## File List
Number of Files= |  | 4
Pair # | Primary File | Secondary File | First Row in Main | Last Row in Main | Comparison
1 | 2009-38-0005.mrg | 2009-38-0005.sam | 12 | 33 | 2009-38-0005.mrg & 2009-38-0005.sam
2 | 2009-38-0009.mrg | 2009-38-0009.sam | 35 | 39 | 2009-38-0009.mrg & 2009-38-0009.sam
3 | 2009-38-0010.mrg | 2009-38-0010.sam | 41 | 45 | 2009-38-0010.mrg & 2009-38-0010.sam
4 | 2009-38-0014.mrg | 2009-38-0014.sam | 47 | 64 | 2009-38-0014.mrg & 2009-38-0014.sam

## (DOX_CTD - DOX_BOT)
Calculation of Linear Least Squares Fit For
(DOX_CTD - DOX_BOT)
2
Fit Equation: Diff = m * Prop + b
where: Diff =Diff (DOX_CTD - DOX_BOT), Prop=DOX_CTD
Coefficients |  |  |  | Error Estimates |  |  |  | Regression Line Limits
| Value | Std Err. |  | Coeff of Determination |  | 0.62142 |  | X | CALC Y
m= | -0.059958 | 0.010736 |  | Std Dev of Resid |  | 0.11454 |  | 0.040631 | 0.035599
b= | 0.038035 | 0.037024 |  | Resid Sum of Squares |  | 0.24929 |  | 6.1472 | -0.33054
# of Values Extracted = |  |  | 50
# of Values Used in Fit = |  |  | 21
File | Use | BOT# | DOX_CTD | DOX_CTD | Diff (DOX_CTD - DOX_BOT) |  |  |  | Fit vs. | DOX_CTD
Pair # | in Fit? | Average | Average | Std Dev | Measured | Fit | Resid |  | X | Y
1 | NO | 1 | 0.048758 | 0.0016776 | 0.022758 | 0.035112 | 0.012354 |  | 0.04915 | 0.00015
1 | YES | 2 | 0.04915 | 0.0022282 | 0.00015 | 0.035088 | 0.034938 |  | 0.056754 | 0.028754
1 | NO | 3 | 0.057647 | 0.0017732 | 0.020647 | 0.034579 | 0.013932 |  | 0.79064 | 0.19964
1 | YES | 4 | 0.056754 | 0.0024686 | 0.028754 | 0.034632 | 0.0058783 |  | 1.8517 | -0.11535
1 | NO | 5 | 0.79037 | 0.0025098 | 0.17937 | -0.009354 | -0.18872 |  | 3.1799 | 0.00087929
1 | YES | 6 | 0.79064 | 0.0028881 | 0.19964 | -0.0093699 | -0.20901 |  | 4.622 | -0.31395
1 | NO | 7 | 1.8441 | 0.0022278 | -0.015914 | -0.072533 | -0.056619 |  | 5.3369 | -0.29405
1 | YES | 8 | 1.8517 | 0.0054837 | -0.11535 | -0.072986 | 0.042368 |  | 5.5713 | -0.2317
1 | NO | 9 | 3.1422 | 0.017552 | -0.037763 | -0.15037 | -0.1126 |  | 0.045552 | 0.041552
1 | YES | 10 | 3.1799 | 0.0091064 | 0.00087929 | -0.15262 | -0.1535 |  | 0.042639 | 0.045639
1 | NO | 11 | 4.6412 | 0.0018916 | -0.31476 | -0.24025 | 0.074511 |  | 0.041506 | -0.0044938
1 | YES | 12 | 4.622 | 0.0080751 | -0.31395 | -0.23909 | 0.074859 |  | 0.040631 | -0.021369
1 | NO | 13 | 5.3466 | 0.0042069 | -0.32638 | -0.28254 | 0.043843 |  | 0.35917 | -0.079826
1 | YES | 14 | 5.3369 | 0.0065954 | -0.29405 | -0.28196 | 0.012095 |  | 1.7431 | -0.34487
1 | NO | 15 | 5.5795 | 0.0051833 | -0.28554 | -0.2965 | -0.01096 |  | 2.5475 | -0.070523
1 | YES | 16 | 5.5713 | 0.0084433 | -0.2317 | -0.29601 | -0.064306 |  | 5.5577 | -0.15031
1 | NO | 17 | 6.9686 | 0.036321 | -0.90243 | -0.37979 | 0.52264 |  | 5.7233 | -0.37873
1 | NO | 18 | 7.3876 | 0.19037 | -0.30841 | -0.40491 | -0.096504 |  | 6.1472 | -0.38876
1 | NO | 19 | 8.6783 | 0.0022062 | 8.3583 | -0.4823 | -8.8406 |  | 0.64655 | 0.14055
1 | NO | 20 | 8.6869 | 0.020058 | 8.2279 | -0.48282 | -8.7107 |  | 3.5278 | -0.060242
1 | NO | 21 | 8.6709 | 0.0086733 | 8.5859 | -0.48186 | -9.0677 |  | 5.5416 | -0.40736
1 | NO | 22 | 8.6415 | 0.020488 | 8.0805 | -0.48009 | -8.5606
2 | YES | 1 | 0.045552 | 0.0020449 | 0.041552 | 0.035304 | -0.0062478
2 | YES | 2 | 0.042639 | 0.00228 | 0.045639 | 0.035479 | -0.01016
2 | YES | 3 | 0.041506 | 0.0022232 | -0.0044938 | 0.035547 | 0.04004
2 | YES | 4 | 0.040631 | 0.0019172 | -0.021369 | 0.035599 | 0.056968
2 | YES | 5 | 0.35917 | 0.0041737 | -0.079826 | 0.0165 | 0.096326
3 | YES | 1 | 1.7431 | 0.0028765 | -0.34487 | -0.06648 | 0.27839
3 | YES | 2 | 2.5475 | 0.0051349 | -0.070523 | -0.11471 | -0.044184
3 | YES | 3 | 5.5577 | 0.0047389 | -0.15031 | -0.29519 | -0.14488
3 | YES | 4 | 5.7233 | 0.012603 | -0.37873 | -0.30512 | 0.073613
3 | YES | 5 | 6.1472 | 0.0096412 | -0.38876 | -0.33054 | 0.058212
4 | NO | 1 | 0.64072 | 0.0021251 | 0.018723 | -0.00038132 | -0.019104
4 | NO | 2 | 0.64388 | 0.0029251 | 0.10088 | -0.00057079 | -0.10145
4 | NO | 3 | 0.64427 | 0.0031068 | 0.06727 | -0.00059399 | -0.067864
4 | NO | 4 | 0.64639 | 0.0024508 | 0.048391 | -0.00072117 | -0.049112
4 | NO | 5 | 0.65053 | 0.0036276 | 0.078535 | -0.00096963 | -0.079505
4 | YES | 6 | 0.64655 | 0.0058041 | 0.14055 | -0.0007307 | -0.14128
4 | NO | 7 | 3.529 | 0.0038821 | 0.072048 | -0.17356 | -0.24561
4 | NO | 8 | 3.5355 | 0.0018045 | 0.013488 | -0.17395 | -0.18743
4 | NO | 9 | 3.541 | 0.0050935 | 0.045053 | -0.17428 | -0.21933
4 | NO | 10 | 3.5503 | 0.0020555 | 0.045324 | -0.17484 | -0.22016
4 | NO | 11 | 3.5486 | 0.0017263 | -0.0043612 | -0.17474 | -0.17037
4 | YES | 12 | 3.5278 | 0.010891 | -0.060242 | -0.17348 | -0.11324
4 | NO | 13 | 5.5376 | 0.0023546 | -0.43339 | -0.29399 | 0.1394
4 | NO | 14 | 5.5353 | 0.0021195 | -0.42872 | -0.29385 | 0.13487
4 | NO | 15 | 5.548 | 0.0060413 | -0.13095 | -0.29462 | -0.16367
4 | NO | 16 | 5.5481 | 0.0051835 | -0.40989 | -0.29462 | 0.11527
4 | NO | 17 | 5.5376 | 0.0023088 | -0.41639 | -0.29399 | 0.1224
4 | YES | 18 | 5.5416 | 0.010454 | -0.40736 | -0.29423 | 0.11313
NO
YES
NO
YES
NO
YES
NO
YES
NO
YES
NO
YES
NO
YES
NO
YES
NO
NO
NO
NO
NO
NO
YES
YES
YES
YES
YES
YES
YES
YES
YES
YES
NO
NO
NO
NO
NO
YES
NO
NO
NO
NO
NO
YES
NO
NO
NO
NO
NO
YES
FIT vs. BOT#
FIT vs. DOX_CTD
FIT vs. File Pair #
MAKE/UPDATE CHART
CREATE CAL CTRL
INCLUDE/EXCLUDE

## 2009-38-dox-comp1-nisk
# Channels= | 3 |  |  |  | COMPARE Version 3.3 | Run at 2009/08/07 11:49:32
| Primary | Secondary |  | Comparison Name
Ref | BOT# | BOT# |  | BOT# - BOT#
Comp 1 | Pressure | Pressure |  | Pressure - Pressure
Comp 2 | DOX_BOT | DOX_CTD |  | DOX_CTD - DOX_BOT
Average Size: | 0.5
|  |  | Primary | Secondary | Secondary |  | Primary | Secondary | Secondary |  | Primary | Secondary | Secondary
Primary | Secondary | Secondary | BOT# | BOT# | BOT# | (S-P) | Pressure | Pressure | Pressure | (S-P) | DOX_BOT | DOX_CTD | DOX_CTD | (S-P)
File Name | File Name | Count | Value | Avg | Std Dev | Diff | Value | Avg | Std Dev | Diff | Value | Avg | Std Dev | Diff
2009-38-0005.mrg | 2009-38-0005.sam | 33 | 1 | 1 | 0 | 0 | 178.981 | 178.981 | 0.018563 | 0.00018311 | 0.026 | 0.048758 | 0.0016776 | 0.022758
2009-38-0005.mrg | 2009-38-0005.sam | 240 | 2 | 2 | 0 | 0 | 178.977 | 178.977 | 0.022715 | 0.00018311 | 0.049 | 0.04915 | 0.0022282 | 0.00015
2009-38-0005.mrg | 2009-38-0005.sam | 34 | 3 | 3 | 0 | 0 | 150.48 | 150.48 | 0.023615 | 0.00038147 | 0.037 | 0.057647 | 0.0017732 | 0.020647
2009-38-0005.mrg | 2009-38-0005.sam | 240 | 4 | 4 | 0 | 0 | 150.475 | 150.475 | 0.024703 | 0.00042725 | 0.028 | 0.056754 | 0.0024686 | 0.028754
2009-38-0005.mrg | 2009-38-0005.sam | 35 | 5 | 5 | 0 | 0 | 125.154 | 125.154 | 0.020378 | -0.00040436 | 0.611 | 0.79037 | 0.0025098 | 0.17937
2009-38-0005.mrg | 2009-38-0005.sam | 240 | 6 | 6 | 0 | 0 | 125.15 | 125.15 | 0.023545 | 0.00048065 | 0.591 | 0.79064 | 0.0028881 | 0.19964
2009-38-0005.mrg | 2009-38-0005.sam | 35 | 7 | 7 | 0 | 0 | 100.219 | 100.219 | 0.029277 | 0.00011444 | 1.86 | 1.8441 | 0.0022278 | -0.015914
2009-38-0005.mrg | 2009-38-0005.sam | 240 | 8 | 8 | 0 | 0 | 100.215 | 100.215 | 0.024999 | -0.00035858 | 1.967 | 1.8517 | 0.0054837 | -0.11535
2009-38-0005.mrg | 2009-38-0005.sam | 38 | 9 | 9 | 0 | 0 | 75.324 | 75.3244 | 0.02093 | 0.00042725 | 3.18 | 3.1422 | 0.017552 | -0.037763
2009-38-0005.mrg | 2009-38-0005.sam | 240 | 10 | 10 | 0 | 0 | 75.323 | 75.3231 | 0.022198 | 0.00013733 | 3.179 | 3.1799 | 0.0091064 | 0.00087929
2009-38-0005.mrg | 2009-38-0005.sam | 37 | 11 | 11 | 0 | 0 | 50.072 | 50.0725 | 0.026193 | 0.00048828 | 4.956 | 4.6412 | 0.0018916 | -0.31476
2009-38-0005.mrg | 2009-38-0005.sam | 240 | 12 | 12 | 0 | 0 | 50.071 | 50.0711 | 0.02571 | 9.1553e-05 | 4.936 | 4.622 | 0.0080751 | -0.31395
2009-38-0005.mrg | 2009-38-0005.sam | 34 | 13 | 13 | 0 | 0 | 30.401 | 30.4011 | 0.023567 | 8.7738e-05 | 5.673 | 5.3466 | 0.0042069 | -0.32638
2009-38-0005.mrg | 2009-38-0005.sam | 240 | 14 | 14 | 0 | 0 | 30.398 | 30.3983 | 0.021079 | 0.00027847 | 5.631 | 5.3369 | 0.0065954 | -0.29405
2009-38-0005.mrg | 2009-38-0005.sam | 37 | 15 | 15 | 0 | 0 | 20.186 | 20.186 | 0.027915 | -1.9074e-06 | 5.865 | 5.5795 | 0.0051833 | -0.28554
2009-38-0005.mrg | 2009-38-0005.sam | 240 | 16 | 16 | 0 | 0 | 20.185 | 20.1847 | 0.02783 | -0.00031662 | 5.803 | 5.5713 | 0.0084433 | -0.2317
2009-38-0005.mrg | 2009-38-0005.sam | 37 | 17 | 17 | 0 | 0 | 10.302 | 10.302 | 0.024702 | 0 | 7.871 | 6.9686 | 0.036321 | -0.90243
2009-38-0005.mrg | 2009-38-0005.sam | 240 | 18 | 18 | 0 | 0 | 10.3 | 10.3 | 0.025286 | 1.6213e-05 | 7.696 | 7.3876 | 0.19037 | -0.30841
2009-38-0005.mrg | 2009-38-0005.sam | 32 | 19 | 19 | 0 | 0 | 5.388 | 5.3884 | 0.025634 | 0.00043726 | 0.32 | 8.6783 | 0.0022062 | 8.3583
2009-38-0005.mrg | 2009-38-0005.sam | 240 | 20 | 20 | 0 | 0 | 5.384 | 5.3839 | 0.030936 | -0.00013733 | 0.459 | 8.6869 | 0.020058 | 8.2279
2009-38-0005.mrg | 2009-38-0005.sam | 46 | 21 | 21 | 0 | 0 | 1.214 | 1.2135 | 0.026046 | -0.00045645 | 0.085 | 8.6709 | 0.0086733 | 8.5859
2009-38-0005.mrg | 2009-38-0005.sam | 240 | 22 | 22 | 0 | 0 | 1.232 | 1.2317 | 0.033222 | -0.00032914 | 0.561 | 8.6415 | 0.020488 | 8.0805
2009-38-0009.mrg | 2009-38-0009.sam | 241 | 1 | 1 | 0 | 0 | 181.364 | 181.364 | 0.042933 | -0.00013733 | 0.004 | 0.045552 | 0.0020449 | 0.041552
2009-38-0009.mrg | 2009-38-0009.sam | 241 | 2 | 2 | 0 | 0 | 175.397 | 175.397 | 0.050776 | 0.00015259 | -0.003 | 0.042639 | 0.00228 | 0.045639
2009-38-0009.mrg | 2009-38-0009.sam | 241 | 3 | 3 | 0 | 0 | 164.225 | 164.225 | 0.14943 | 0.00019836 | 0.046 | 0.041506 | 0.0022232 | -0.0044938
2009-38-0009.mrg | 2009-38-0009.sam | 241 | 4 | 4 | 0 | 0 | 151.28 | 151.28 | 0.10892 | -6.1035e-05 | 0.062 | 0.040631 | 0.0019172 | -0.021369
2009-38-0009.mrg | 2009-38-0009.sam | 241 | 5 | 5 | 0 | 0 | 131.008 | 131.008 | 0.05294 | 0.00028992 | 0.439 | 0.35917 | 0.0041737 | -0.079826
2009-38-0010.mrg | 2009-38-0010.sam | 241 | 1 | 1 | 0 | 0 | 110.706 | 110.706 | 0.022632 | 0.00042725 | 2.088 | 1.7431 | 0.0028765 | -0.34487
2009-38-0010.mrg | 2009-38-0010.sam | 241 | 2 | 2 | 0 | 0 | 90.478 | 90.4779 | 0.018881 | -9.1553e-05 | 2.618 | 2.5475 | 0.0051349 | -0.070523
2009-38-0010.mrg | 2009-38-0010.sam | 241 | 3 | 3 | 0 | 0 | 30.34 | 30.3405 | 0.019787 | 0.00046539 | 5.708 | 5.5577 | 0.0047389 | -0.15031
2009-38-0010.mrg | 2009-38-0010.sam | 241 | 4 | 4 | 0 | 0 | 10.607 | 10.6066 | 0.023945 | -0.00039005 | 6.102 | 5.7233 | 0.012603 | -0.37873
2009-38-0010.mrg | 2009-38-0010.sam | 241 | 5 | 5 | 0 | 0 | 5.273 | 5.2728 | 0.028784 | -0.00022793 | 6.536 | 6.1472 | 0.0096412 | -0.38876
2009-38-0014.mrg | 2009-38-0014.sam | 65 | 1 | 1 | 0 | 0 | 124.749 | 124.749 | 0.02698 | 0.00048828 | 0.622 | 0.64072 | 0.0021251 | 0.018723
2009-38-0014.mrg | 2009-38-0014.sam | 94 | 2 | 2 | 0 | 0 | 124.75 | 124.75 | 0.028443 | 0.00040436 | 0.543 | 0.64388 | 0.0029251 | 0.10088
2009-38-0014.mrg | 2009-38-0014.sam | 74 | 3 | 3 | 0 | 0 | 124.749 | 124.749 | 0.027358 | 0.00037384 | 0.577 | 0.64427 | 0.0031068 | 0.06727
2009-38-0014.mrg | 2009-38-0014.sam | 69 | 4 | 4 | 0 | 0 | 124.75 | 124.75 | 0.028885 | -0.00049591 | 0.598 | 0.64639 | 0.0024508 | 0.048391
2009-38-0014.mrg | 2009-38-0014.sam | 155 | 5 | 5 | 0 | 0 | 124.748 | 124.748 | 0.028716 | 0.00012207 | 0.572 | 0.65053 | 0.0036276 | 0.078535
2009-38-0014.mrg | 2009-38-0014.sam | 240 | 6 | 6 | 0 | 0 | 124.745 | 124.745 | 0.028445 | 0.00048065 | 0.506 | 0.64655 | 0.0058041 | 0.14055
2009-38-0014.mrg | 2009-38-0014.sam | 42 | 7 | 7 | 0 | 0 | 75.167 | 75.167 | 0.02877 | 0 | 3.457 | 3.529 | 0.0038821 | 0.072048
2009-38-0014.mrg | 2009-38-0014.sam | 41 | 8 | 8 | 0 | 0 | 75.166 | 75.1657 | 0.026553 | -0.00032043 | 3.522 | 3.5355 | 0.0018045 | 0.013488
2009-38-0014.mrg | 2009-38-0014.sam | 38 | 9 | 9 | 0 | 0 | 75.166 | 75.1658 | 0.031362 | -0.00023651 | 3.496 | 3.541 | 0.0050935 | 0.045053
2009-38-0014.mrg | 2009-38-0014.sam | 37 | 10 | 10 | 0 | 0 | 75.168 | 75.1676 | 0.031103 | -0.00040436 | 3.505 | 3.5503 | 0.0020555 | 0.045324
2009-38-0014.mrg | 2009-38-0014.sam | 36 | 11 | 11 | 0 | 0 | 75.169 | 75.1693 | 0.029396 | 0.00030518 | 3.553 | 3.5486 | 0.0017263 | -0.0043612
2009-38-0014.mrg | 2009-38-0014.sam | 240 | 12 | 12 | 0 | 0 | 75.172 | 75.1725 | 0.027694 | 0.00049591 | 3.588 | 3.5278 | 0.010891 | -0.060242
2009-38-0014.mrg | 2009-38-0014.sam | 41 | 13 | 13 | 0 | 0 | 10.335 | 10.335 | 0.021313 | 4.8637e-05 | 5.971 | 5.5376 | 0.0023546 | -0.43339
2009-38-0014.mrg | 2009-38-0014.sam | 36 | 14 | 14 | 0 | 0 | 10.335 | 10.3345 | 0.02647 | -0.00049973 | 5.964 | 5.5353 | 0.0021195 | -0.42872
2009-38-0014.mrg | 2009-38-0014.sam | 37 | 15 | 15 | 0 | 0 | 10.334 | 10.334 | 0.025501 | 2.7657e-05 | 5.679 | 5.548 | 0.0060413 | -0.13095
2009-38-0014.mrg | 2009-38-0014.sam | 35 | 16 | 16 | 0 | 0 | 10.335 | 10.3345 | 0.022885 | -0.00045776 | 5.958 | 5.5481 | 0.0051835 | -0.40989
2009-38-0014.mrg | 2009-38-0014.sam | 36 | 17 | 17 | 0 | 0 | 10.333 | 10.3333 | 0.022231 | 0.00027752 | 5.954 | 5.5376 | 0.0023088 | -0.41639
2009-38-0014.mrg | 2009-38-0014.sam | 240 | 18 | 18 | 0 | 0 | 10.335 | 10.3347 | 0.02448 | -0.00032043 | 5.949 | 5.5416 | 0.010454 | -0.40736
Create Fit Sheet