## File List
Number of Files= |  | 4
Pair # | Primary File | Secondary File | First Row in Main | Last Row in Main | Comparison
1 | 2009-38-0005.mrgcor1 | 2009-38-0005.samcor1 | 11 | 32 | 2009-38-0005.mrgcor1 & 2009-38-0005.samcor1
2 | 2009-38-0009.mrgcor1 | 2009-38-0009.samcor1 | 34 | 38 | 2009-38-0009.mrgcor1 & 2009-38-0009.samcor1
3 | 2009-38-0010.mrgcor1 | 2009-38-0010.samcor1 | 40 | 44 | 2009-38-0010.mrgcor1 & 2009-38-0010.samcor1
4 | 2009-38-0014.mrgcor1 | 2009-38-0014.samcor1 | 46 | 63 | 2009-38-0014.mrgcor1 & 2009-38-0014.samcor1

## (DOX_CTD - DOX_BOT)
Calculation of Linear Least Squares Fit For
(DOX_CTD - DOX_BOT)
2
Fit Equation: Diff = m * Prop + b
where: Diff =Diff (DOX_CTD - DOX_BOT), Prop=DOX_CTD
Coefficients |  |  |  | Error Estimates |  |  |  | Regression Line Limits
| Value | Std Err. |  | Coeff of Determination |  | 0.26831 |  | X | CALC Y
m= | -0.028611 | 0.0071229 |  | Std Dev of Resid |  | 0.11827 |  | 0.050755 | 0.095591
b= | 0.097043 | 0.028297 |  | Resid Sum of Squares |  | 0.61545 |  | 7.6249 | -0.12111
# of Values Extracted = |  |  | 50
# of Values Used in Fit = |  |  | 46
File | Use | Pressure | DOX_CTD | DOX_CTD | Diff (DOX_CTD - DOX_BOT) |  |  |  | Fit vs. | DOX_CTD
Pair # | in Fit? | Average | Average | Std Dev | Measured | Fit | Resid |  | X | Y
1 | YES | 178.978 | 0.060103 | 0.0021703 | 0.034103 | 0.095323 | 0.061221 |  | 0.060103 | 0.034103
1 | YES | 178.978 | 0.060103 | 0.0021703 | 0.011103 | 0.095323 | 0.084221 |  | 0.060103 | 0.011103
1 | YES | 150.476 | 0.067865 | 0.0024088 | 0.030865 | 0.095101 | 0.064236 |  | 0.067865 | 0.030865
1 | YES | 150.476 | 0.067865 | 0.0024088 | 0.039865 | 0.095101 | 0.055236 |  | 0.067865 | 0.039865
1 | YES | 125.151 | 0.83 | 0.0032415 | 0.219 | 0.073296 | -0.1457 |  | 0.83 | 0.219
1 | YES | 125.151 | 0.83 | 0.0032415 | 0.239 | 0.073296 | -0.1657 |  | 0.83 | 0.239
1 | YES | 100.215 | 1.9313 | 0.006149 | 0.071345 | 0.041785 | -0.029561 |  | 1.9313 | 0.071345
1 | YES | 100.215 | 1.9313 | 0.006149 | -0.035654 | 0.041785 | 0.077439 |  | 1.9313 | -0.035654
1 | YES | 75.3233 | 3.3067 | 0.017376 | 0.12673 | 0.0024336 | -0.1243 |  | 3.3067 | 0.12673
1 | YES | 75.3233 | 3.3067 | 0.017376 | 0.12773 | 0.0024336 | -0.1253 |  | 3.3067 | 0.12773
1 | YES | 50.0713 | 4.8129 | 0.010354 | -0.14311 | -0.04066 | 0.10245 |  | 4.8129 | -0.14311
1 | YES | 50.0713 | 4.8129 | 0.010354 | -0.12311 | -0.04066 | 0.082445 |  | 4.8129 | -0.12311
1 | YES | 30.3986 | 5.5541 | 0.0072284 | -0.11892 | -0.061866 | 0.057053 |  | 5.5541 | -0.11892
1 | YES | 30.3986 | 5.5541 | 0.0072284 | -0.07692 | -0.061866 | 0.015054 |  | 5.5541 | -0.07692
1 | YES | 20.1849 | 5.7974 | 0.0087863 | -0.067624 | -0.068827 | -0.0012028 |  | 5.7974 | -0.067624
1 | YES | 20.1849 | 5.7974 | 0.0087863 | -0.0056243 | -0.068827 | -0.063203 |  | 5.7974 | -0.0056243
1 | YES | 10.3003 | 7.6249 | 0.23678 | -0.24613 | -0.12111 | 0.12502 |  | 7.6249 | -0.24613
1 | YES | 10.3003 | 7.6249 | 0.23678 | -0.07113 | -0.12111 | -0.049983 |  | 7.6249 | -0.07113
1 | NO | 5.3844 | 9.0317 | 0.019833 | 8.7117 | -0.16136 | -8.873 |  | 0.056344 | 0.052344
1 | NO | 5.3844 | 9.0317 | 0.019833 | 8.5727 | -0.16136 | -8.734 |  | 0.05307 | 0.056071
1 | NO | 1.2288 | 8.9904 | 0.022746 | 8.9055 | -0.16018 | -9.0656 |  | 0.051772 | 0.0057718
1 | NO | 1.2288 | 8.9904 | 0.022746 | 8.4294 | -0.16018 | -8.5896 |  | 0.050755 | -0.011245
2 | YES | 181.364 | 0.056344 | 0.0023562 | 0.052344 | 0.095431 | 0.043087 |  | 0.38207 | -0.056925
2 | YES | 175.397 | 0.05307 | 0.002694 | 0.056071 | 0.095525 | 0.039454 |  | 1.8195 | -0.26855
2 | YES | 164.225 | 0.051772 | 0.0025904 | 0.0057718 | 0.095562 | 0.08979 |  | 2.6552 | 0.037195
2 | YES | 151.28 | 0.050755 | 0.0021666 | -0.011245 | 0.095591 | 0.10684 |  | 5.7821 | 0.07407
2 | YES | 131.008 | 0.38207 | 0.0043659 | -0.056925 | 0.086111 | 0.14304 |  | 5.954 | -0.14798
3 | YES | 110.706 | 1.8195 | 0.0032478 | -0.26855 | 0.044986 | 0.31354 |  | 6.3946 | -0.14144
3 | YES | 90.4779 | 2.6552 | 0.005455 | 0.037195 | 0.021075 | -0.01612 |  | 0.68027 | 0.058271
3 | YES | 30.3405 | 5.7821 | 0.005142 | 0.07407 | -0.068389 | -0.14246 |  | 0.68027 | 0.13727
3 | YES | 10.6066 | 5.954 | 0.013133 | -0.14798 | -0.073309 | 0.074675 |  | 0.68027 | 0.10327
3 | YES | 5.2728 | 6.3946 | 0.010006 | -0.14144 | -0.085913 | 0.055526 |  | 0.68027 | 0.082271
4 | YES | 124.748 | 0.68027 | 0.0050874 | 0.058271 | 0.07758 | 0.019308 |  | 0.68027 | 0.10827
4 | YES | 124.748 | 0.68027 | 0.0050874 | 0.13727 | 0.07758 | -0.059691 |  | 0.68027 | 0.17427
4 | YES | 124.748 | 0.68027 | 0.0050874 | 0.10327 | 0.07758 | -0.025691 |  | 3.6793 | 0.22233
4 | YES | 124.748 | 0.68027 | 0.0050874 | 0.082271 | 0.07758 | -0.0046915 |  | 3.6793 | 0.15733
4 | YES | 124.748 | 0.68027 | 0.0050874 | 0.10827 | 0.07758 | -0.030691 |  | 3.6793 | 0.18333
4 | YES | 124.748 | 0.68027 | 0.0050874 | 0.17427 | 0.07758 | -0.096691 |  | 3.6793 | 0.17433
4 | YES | 75.17 | 3.6793 | 0.012292 | 0.22233 | -0.008227 | -0.23056 |  | 3.6793 | 0.12633
4 | YES | 75.17 | 3.6793 | 0.012292 | 0.15733 | -0.008227 | -0.16556 |  | 3.6793 | 0.091334
4 | YES | 75.17 | 3.6793 | 0.012292 | 0.18333 | -0.008227 | -0.19156 |  | 5.7653 | -0.2057
4 | YES | 75.17 | 3.6793 | 0.012292 | 0.17433 | -0.008227 | -0.18256 |  | 5.7653 | -0.1987
4 | YES | 75.17 | 3.6793 | 0.012292 | 0.12633 | -0.008227 | -0.13456 |  | 5.7653 | 0.086304
4 | YES | 75.17 | 3.6793 | 0.012292 | 0.091334 | -0.008227 | -0.099561 |  | 5.7653 | -0.1927
4 | YES | 10.3345 | 5.7653 | 0.0092997 | -0.2057 | -0.067909 | 0.13779 |  | 5.7653 | -0.1887
4 | YES | 10.3345 | 5.7653 | 0.0092997 | -0.1987 | -0.067909 | 0.13079 |  | 5.7653 | -0.1837 | 0.0075278
4 | YES | 10.3345 | 5.7653 | 0.0092997 | 0.086304 | -0.067909 | -0.15421
4 | YES | 10.3345 | 5.7653 | 0.0092997 | -0.1927 | -0.067909 | 0.12479
4 | YES | 10.3345 | 5.7653 | 0.0092997 | -0.1887 | -0.067909 | 0.12079
4 | YES | 10.3345 | 5.7653 | 0.0092997 | -0.1837 | -0.067909 | 0.11579
YES
YES
YES
YES
YES
YES
YES
YES
YES
YES
YES
YES
YES
YES
YES
YES
YES
YES
NO
NO
NO
NO
YES
YES
YES
YES
YES
YES
YES
YES
YES
YES
YES
YES
YES
YES
YES
YES
YES
YES
YES
YES
YES
YES
YES
YES
YES
YES
YES
YES
FIT vs. Pressure
FIT vs. DOX_CTD
FIT vs. File Pair #
MAKE/UPDATE CHART
CREATE CAL CTRL
INCLUDE/EXCLUDE

## (DOX_CTD - DOX_BOT) (2)
Calculation of Linear Least Squares Fit For
(DOX_CTD - DOX_BOT)
1
Fit Equation: Diff = m * Prop + b
where: Diff =Diff (DOX_CTD - DOX_BOT), Prop=Pressure
Coefficients |  |  |  | Error Estimates |  |  |  | Regression Line Limits
| Value | Std Err. |  | Coeff of Determination |  | 0.25129 |  | X | CALC Y
m= | 0.0011987 | 0.00031192 |  | Std Dev of Resid |  | 0.11964 |  | 5.2728 | -0.085026
b= | -0.091346 | 0.031195 |  | Resid Sum of Squares |  | 0.62977 |  | 181.364 | 0.12605
# of Values Extracted = |  |  | 50
# of Values Used in Fit = |  |  | 46
File | Use | Pressure | DOX_CTD | DOX_CTD | Diff (DOX_CTD - DOX_BOT) |  |  |  | Fit vs. | Pressure
Pair # | in Fit? | Average | Average | Std Dev | Measured | Fit | Resid |  | X | Y
1 | YES | 178.978 | 0.060103 | 0.0021703 | 0.034103 | 0.12319 | 0.089086 |  | 178.978 | 0.034103
1 | YES | 178.978 | 0.060103 | 0.0021703 | 0.011103 | 0.12319 | 0.11209 |  | 178.978 | 0.011103
1 | YES | 150.476 | 0.067865 | 0.0024088 | 0.030865 | 0.089024 | 0.058159 |  | 150.476 | 0.030865
1 | YES | 150.476 | 0.067865 | 0.0024088 | 0.039865 | 0.089024 | 0.049159 |  | 150.476 | 0.039865
1 | YES | 125.151 | 0.83 | 0.0032415 | 0.219 | 0.058668 | -0.16033 |  | 125.151 | 0.219
1 | YES | 125.151 | 0.83 | 0.0032415 | 0.239 | 0.058668 | -0.18033 |  | 125.151 | 0.239
1 | YES | 100.215 | 1.9313 | 0.006149 | 0.071345 | 0.028778 | -0.042567 |  | 100.215 | 0.071345
1 | YES | 100.215 | 1.9313 | 0.006149 | -0.035654 | 0.028778 | 0.064433 |  | 100.215 | -0.035654
1 | YES | 75.3233 | 3.3067 | 0.017376 | 0.12673 | -0.0010587 | -0.12779 |  | 75.3233 | 0.12673
1 | YES | 75.3233 | 3.3067 | 0.017376 | 0.12773 | -0.0010587 | -0.12879 |  | 75.3233 | 0.12773
1 | YES | 50.0713 | 4.8129 | 0.010354 | -0.14311 | -0.031327 | 0.11178 |  | 50.0713 | -0.14311
1 | YES | 50.0713 | 4.8129 | 0.010354 | -0.12311 | -0.031327 | 0.091778 |  | 50.0713 | -0.12311
1 | YES | 30.3986 | 5.5541 | 0.0072284 | -0.11892 | -0.054908 | 0.064011 |  | 30.3986 | -0.11892
1 | YES | 30.3986 | 5.5541 | 0.0072284 | -0.07692 | -0.054908 | 0.022011 |  | 30.3986 | -0.07692
1 | YES | 20.1849 | 5.7974 | 0.0087863 | -0.067624 | -0.067151 | 0.00047307 |  | 20.1849 | -0.067624
1 | YES | 20.1849 | 5.7974 | 0.0087863 | -0.0056243 | -0.067151 | -0.061527 |  | 20.1849 | -0.0056243
1 | YES | 10.3003 | 7.6249 | 0.23678 | -0.24613 | -0.078999 | 0.16713 |  | 10.3003 | -0.24613
1 | YES | 10.3003 | 7.6249 | 0.23678 | -0.07113 | -0.078999 | -0.007869 |  | 10.3003 | -0.07113
1 | NO | 5.3844 | 9.0317 | 0.019833 | 8.7117 | -0.084892 | -8.7966 |  | 181.364 | 0.052344
1 | NO | 5.3844 | 9.0317 | 0.019833 | 8.5727 | -0.084892 | -8.6576 |  | 175.397 | 0.056071
1 | NO | 1.2288 | 8.9904 | 0.022746 | 8.9055 | -0.089873 | -8.9953 |  | 164.225 | 0.0057718
1 | NO | 1.2288 | 8.9904 | 0.022746 | 8.4294 | -0.089873 | -8.5193 |  | 151.28 | -0.011245
2 | YES | 181.364 | 0.056344 | 0.0023562 | 0.052344 | 0.12605 | 0.073704 |  | 131.008 | -0.056925
2 | YES | 175.397 | 0.05307 | 0.002694 | 0.056071 | 0.1189 | 0.062825 |  | 110.706 | -0.26855
2 | YES | 164.225 | 0.051772 | 0.0025904 | 0.0057718 | 0.1055 | 0.099733 |  | 90.4779 | 0.037195
2 | YES | 151.28 | 0.050755 | 0.0021666 | -0.011245 | 0.089988 | 0.10123 |  | 30.3405 | 0.07407
2 | YES | 131.008 | 0.38207 | 0.0043659 | -0.056925 | 0.065688 | 0.12261 |  | 10.6066 | -0.14798
3 | YES | 110.706 | 1.8195 | 0.0032478 | -0.26855 | 0.041353 | 0.30991 |  | 5.2728 | -0.14144
3 | YES | 90.4779 | 2.6552 | 0.005455 | 0.037195 | 0.017107 | -0.020088 |  | 124.748 | 0.058271
3 | YES | 30.3405 | 5.7821 | 0.005142 | 0.07407 | -0.054978 | -0.12905 |  | 124.748 | 0.13727
3 | YES | 10.6066 | 5.954 | 0.013133 | -0.14798 | -0.078632 | 0.069352 |  | 124.748 | 0.10327
3 | YES | 5.2728 | 6.3946 | 0.010006 | -0.14144 | -0.085026 | 0.056413 |  | 124.748 | 0.082271
4 | YES | 124.748 | 0.68027 | 0.0050874 | 0.058271 | 0.058185 | -8.6413e-05 |  | 124.748 | 0.10827
4 | YES | 124.748 | 0.68027 | 0.0050874 | 0.13727 | 0.058185 | -0.079086 |  | 124.748 | 0.17427
4 | YES | 124.748 | 0.68027 | 0.0050874 | 0.10327 | 0.058185 | -0.045086 |  | 75.17 | 0.22233
4 | YES | 124.748 | 0.68027 | 0.0050874 | 0.082271 | 0.058185 | -0.024086 |  | 75.17 | 0.15733
4 | YES | 124.748 | 0.68027 | 0.0050874 | 0.10827 | 0.058185 | -0.050086 |  | 75.17 | 0.18333
4 | YES | 124.748 | 0.68027 | 0.0050874 | 0.17427 | 0.058185 | -0.11609 |  | 75.17 | 0.17433
4 | YES | 75.17 | 3.6793 | 0.012292 | 0.22233 | -0.0012425 | -0.22358 |  | 75.17 | 0.12633
4 | YES | 75.17 | 3.6793 | 0.012292 | 0.15733 | -0.0012425 | -0.15858 |  | 75.17 | 0.091334
4 | YES | 75.17 | 3.6793 | 0.012292 | 0.18333 | -0.0012425 | -0.18458 |  | 10.3345 | -0.2057
4 | YES | 75.17 | 3.6793 | 0.012292 | 0.17433 | -0.0012425 | -0.17558 |  | 10.3345 | -0.1987
4 | YES | 75.17 | 3.6793 | 0.012292 | 0.12633 | -0.0012425 | -0.12758 |  | 10.3345 | 0.086304
4 | YES | 75.17 | 3.6793 | 0.012292 | 0.091334 | -0.0012425 | -0.092577 |  | 10.3345 | -0.1927
4 | YES | 10.3345 | 5.7653 | 0.0092997 | -0.2057 | -0.078958 | 0.12674 |  | 10.3345 | -0.1887
4 | YES | 10.3345 | 5.7653 | 0.0092997 | -0.1987 | -0.078958 | 0.11974 |  | 10.3345 | -0.1837
4 | YES | 10.3345 | 5.7653 | 0.0092997 | 0.086304 | -0.078958 | -0.16526
4 | YES | 10.3345 | 5.7653 | 0.0092997 | -0.1927 | -0.078958 | 0.11374
4 | YES | 10.3345 | 5.7653 | 0.0092997 | -0.1887 | -0.078958 | 0.10974
4 | YES | 10.3345 | 5.7653 | 0.0092997 | -0.1837 | -0.078958 | 0.10474
YES
YES
YES
YES
YES
YES
YES
YES
YES
YES
YES
YES
YES
YES
YES
YES
YES
YES
NO
NO
NO
NO
YES
YES
YES
YES
YES
YES
YES
YES
YES
YES
YES
YES
YES
YES
YES
YES
YES
YES
YES
YES
YES
YES
YES
YES
YES
YES
YES
YES
FIT vs. Pressure
FIT vs. DOX_CTD
FIT vs. File Pair #
MAKE/UPDATE CHART
CREATE CAL CTRL
INCLUDE/EXCLUDE

## Main
# Channels= | 2 |  |  |  | COMPARE Version 3.3 | Run at 2009/09/11 16:44:47
| Primary | Secondary |  | Comparison Name
Ref | Pressure | Pressure |  | Pressure - Pressure
Comp 1 | DOX_BOT | DOX_CTD |  | DOX_CTD - DOX_BOT
Average Size: | 2
|  |  | Primary | Secondary | Secondary |  | Primary | Secondary | Secondary
Primary | Secondary | Secondary | Pressure | Pressure | Pressure | (S-P) | DOX_BOT | DOX_CTD | DOX_CTD | (S-P)
File Name | File Name | Count | Value | Avg | Std Dev | Diff | Value | Avg | Std Dev | Diff
2009-38-0005.mrgcor1 | 2009-38-0005.samcor1 | 273 | 178.981 | 178.978 | 0.022262 | -0.0033417 | 0.026 | 0.060103 | 0.0021703 | 0.034103
2009-38-0005.mrgcor1 | 2009-38-0005.samcor1 | 273 | 178.977 | 178.978 | 0.022262 | 0.00065613 | 0.049 | 0.060103 | 0.0021703 | 0.011103
2009-38-0005.mrgcor1 | 2009-38-0005.samcor1 | 274 | 150.48 | 150.476 | 0.024584 | -0.003952 | 0.037 | 0.067865 | 0.0024088 | 0.030865
2009-38-0005.mrgcor1 | 2009-38-0005.samcor1 | 274 | 150.475 | 150.476 | 0.024584 | 0.0010376 | 0.028 | 0.067865 | 0.0024088 | 0.039865
2009-38-0005.mrgcor1 | 2009-38-0005.samcor1 | 275 | 125.154 | 125.151 | 0.023156 | -0.0031204 | 0.611 | 0.83 | 0.0032415 | 0.219
2009-38-0005.mrgcor1 | 2009-38-0005.samcor1 | 275 | 125.15 | 125.151 | 0.023156 | 0.00087738 | 0.591 | 0.83 | 0.0032415 | 0.239
2009-38-0005.mrgcor1 | 2009-38-0005.samcor1 | 275 | 100.219 | 100.215 | 0.025568 | -0.0037918 | 1.86 | 1.9313 | 0.006149 | 0.071345
2009-38-0005.mrgcor1 | 2009-38-0005.samcor1 | 275 | 100.215 | 100.215 | 0.025568 | 0.00021362 | 1.967 | 1.9313 | 0.006149 | -0.035654
2009-38-0005.mrgcor1 | 2009-38-0005.samcor1 | 278 | 75.324 | 75.3233 | 0.021997 | -0.00068665 | 3.18 | 3.3067 | 0.017376 | 0.12673
2009-38-0005.mrgcor1 | 2009-38-0005.samcor1 | 278 | 75.323 | 75.3233 | 0.021997 | 0.0003128 | 3.179 | 3.3067 | 0.017376 | 0.12773
2009-38-0005.mrgcor1 | 2009-38-0005.samcor1 | 277 | 50.072 | 50.0713 | 0.025731 | -0.00072098 | 4.956 | 4.8129 | 0.010354 | -0.14311
2009-38-0005.mrgcor1 | 2009-38-0005.samcor1 | 277 | 50.071 | 50.0713 | 0.025731 | 0.00027847 | 4.936 | 4.8129 | 0.010354 | -0.12311
2009-38-0005.mrgcor1 | 2009-38-0005.samcor1 | 274 | 30.401 | 30.3986 | 0.021378 | -0.0023727 | 5.673 | 5.5541 | 0.0072284 | -0.11892
2009-38-0005.mrgcor1 | 2009-38-0005.samcor1 | 274 | 30.398 | 30.3986 | 0.021378 | 0.00062561 | 5.631 | 5.5541 | 0.0072284 | -0.07692
2009-38-0005.mrgcor1 | 2009-38-0005.samcor1 | 277 | 20.186 | 20.1849 | 0.027794 | -0.0011406 | 5.865 | 5.7974 | 0.0087863 | -0.067624
2009-38-0005.mrgcor1 | 2009-38-0005.samcor1 | 277 | 20.185 | 20.1849 | 0.027794 | -0.00013924 | 5.803 | 5.7974 | 0.0087863 | -0.0056243
2009-38-0005.mrgcor1 | 2009-38-0005.samcor1 | 277 | 10.302 | 10.3003 | 0.025174 | -0.0017185 | 7.871 | 7.6249 | 0.23678 | -0.24613
2009-38-0005.mrgcor1 | 2009-38-0005.samcor1 | 277 | 10.3 | 10.3003 | 0.025174 | 0.00028133 | 7.696 | 7.6249 | 0.23678 | -0.07113
2009-38-0005.mrgcor1 | 2009-38-0005.samcor1 | 272 | 5.388 | 5.3844 | 0.030354 | -0.0035992 | 0.32 | 9.0317 | 0.019833 | 8.7117
2009-38-0005.mrgcor1 | 2009-38-0005.samcor1 | 272 | 5.384 | 5.3844 | 0.030354 | 0.00040102 | 0.459 | 9.0317 | 0.019833 | 8.5727
2009-38-0005.mrgcor1 | 2009-38-0005.samcor1 | 286 | 1.214 | 1.2288 | 0.032821 | 0.014755 | 0.085 | 8.9904 | 0.022746 | 8.9055
2009-38-0005.mrgcor1 | 2009-38-0005.samcor1 | 286 | 1.232 | 1.2288 | 0.032821 | -0.0032448 | 0.561 | 8.9904 | 0.022746 | 8.4294
2009-38-0009.mrgcor1 | 2009-38-0009.samcor1 | 241 | 181.364 | 181.364 | 0.042933 | -0.00013733 | 0.004 | 0.056344 | 0.0023562 | 0.052344
2009-38-0009.mrgcor1 | 2009-38-0009.samcor1 | 241 | 175.397 | 175.397 | 0.050776 | 0.00015259 | -0.003 | 0.05307 | 0.002694 | 0.056071
2009-38-0009.mrgcor1 | 2009-38-0009.samcor1 | 241 | 164.225 | 164.225 | 0.14943 | 0.00019836 | 0.046 | 0.051772 | 0.0025904 | 0.0057718
2009-38-0009.mrgcor1 | 2009-38-0009.samcor1 | 241 | 151.28 | 151.28 | 0.10892 | -6.1035e-05 | 0.062 | 0.050755 | 0.0021666 | -0.011245
2009-38-0009.mrgcor1 | 2009-38-0009.samcor1 | 241 | 131.008 | 131.008 | 0.05294 | 0.00028992 | 0.439 | 0.38207 | 0.0043659 | -0.056925
2009-38-0010.mrgcor1 | 2009-38-0010.samcor1 | 241 | 110.706 | 110.706 | 0.022632 | 0.00042725 | 2.088 | 1.8195 | 0.0032478 | -0.26855
2009-38-0010.mrgcor1 | 2009-38-0010.samcor1 | 241 | 90.478 | 90.4779 | 0.018881 | -9.1553e-05 | 2.618 | 2.6552 | 0.005455 | 0.037195
2009-38-0010.mrgcor1 | 2009-38-0010.samcor1 | 241 | 30.34 | 30.3405 | 0.019787 | 0.00046539 | 5.708 | 5.7821 | 0.005142 | 0.07407
2009-38-0010.mrgcor1 | 2009-38-0010.samcor1 | 241 | 10.607 | 10.6066 | 0.023945 | -0.00039005 | 6.102 | 5.954 | 0.013133 | -0.14798
2009-38-0010.mrgcor1 | 2009-38-0010.samcor1 | 241 | 5.273 | 5.2728 | 0.028784 | -0.00022793 | 6.536 | 6.3946 | 0.010006 | -0.14144
2009-38-0014.mrgcor1 | 2009-38-0014.samcor1 | 697 | 124.749 | 124.748 | 0.028266 | -0.0010834 | 0.622 | 0.68027 | 0.0050874 | 0.058271
2009-38-0014.mrgcor1 | 2009-38-0014.samcor1 | 697 | 124.75 | 124.748 | 0.028266 | -0.0020828 | 0.543 | 0.68027 | 0.0050874 | 0.13727
2009-38-0014.mrgcor1 | 2009-38-0014.samcor1 | 697 | 124.749 | 124.748 | 0.028266 | -0.0010834 | 0.577 | 0.68027 | 0.0050874 | 0.10327
2009-38-0014.mrgcor1 | 2009-38-0014.samcor1 | 697 | 124.75 | 124.748 | 0.028266 | -0.0020828 | 0.598 | 0.68027 | 0.0050874 | 0.082271
2009-38-0014.mrgcor1 | 2009-38-0014.samcor1 | 697 | 124.748 | 124.748 | 0.028266 | -8.3923e-05 | 0.572 | 0.68027 | 0.0050874 | 0.10827
2009-38-0014.mrgcor1 | 2009-38-0014.samcor1 | 697 | 124.745 | 124.748 | 0.028266 | 0.0029144 | 0.506 | 0.68027 | 0.0050874 | 0.17427
2009-38-0014.mrgcor1 | 2009-38-0014.samcor1 | 434 | 75.167 | 75.17 | 0.028449 | 0.0030441 | 3.457 | 3.6793 | 0.012292 | 0.22233
2009-38-0014.mrgcor1 | 2009-38-0014.samcor1 | 434 | 75.166 | 75.17 | 0.028449 | 0.0040436 | 3.522 | 3.6793 | 0.012292 | 0.15733
2009-38-0014.mrgcor1 | 2009-38-0014.samcor1 | 434 | 75.166 | 75.17 | 0.028449 | 0.0040436 | 3.496 | 3.6793 | 0.012292 | 0.18333
2009-38-0014.mrgcor1 | 2009-38-0014.samcor1 | 434 | 75.168 | 75.17 | 0.028449 | 0.0020447 | 3.505 | 3.6793 | 0.012292 | 0.17433
2009-38-0014.mrgcor1 | 2009-38-0014.samcor1 | 434 | 75.169 | 75.17 | 0.028449 | 0.0010452 | 3.553 | 3.6793 | 0.012292 | 0.12633
2009-38-0014.mrgcor1 | 2009-38-0014.samcor1 | 434 | 75.172 | 75.17 | 0.028449 | -0.0019531 | 3.588 | 3.6793 | 0.012292 | 0.091334
2009-38-0014.mrgcor1 | 2009-38-0014.samcor1 | 425 | 10.335 | 10.3345 | 0.024014 | -0.00048733 | 5.971 | 5.7653 | 0.0092997 | -0.2057
2009-38-0014.mrgcor1 | 2009-38-0014.samcor1 | 425 | 10.335 | 10.3345 | 0.024014 | -0.00048733 | 5.964 | 5.7653 | 0.0092997 | -0.1987
2009-38-0014.mrgcor1 | 2009-38-0014.samcor1 | 425 | 10.334 | 10.3345 | 0.024014 | 0.00051308 | 5.679 | 5.7653 | 0.0092997 | 0.086304
2009-38-0014.mrgcor1 | 2009-38-0014.samcor1 | 425 | 10.335 | 10.3345 | 0.024014 | -0.00048733 | 5.958 | 5.7653 | 0.0092997 | -0.1927
2009-38-0014.mrgcor1 | 2009-38-0014.samcor1 | 425 | 10.333 | 10.3345 | 0.024014 | 0.0015125 | 5.954 | 5.7653 | 0.0092997 | -0.1887
2009-38-0014.mrgcor1 | 2009-38-0014.samcor1 | 425 | 10.335 | 10.3345 | 0.024014 | -0.00048733 | 5.949 | 5.7653 | 0.0092997 | -0.1837
Create Fit Sheet