## 2009-40OXY FINAL
Sample_number | Pressure [DBARS] | new OXY | flag | comment
1 | 125 | 0.53698
2 | 125 | 0.52519
3 | 125 | 0.49025
4 | 125 | 0.5503
5 | 125 | 0.58773
6 | 125 | 0.5514
7 | 75 | 4.6647
8 | 75 | 4.6594
9 | 75 | 4.6449
10 | 75 | 4.6815
11 | 75 | 4.6586
12 | 75 | 4.6698
13 | 10 | 7.5123
14 | 10 | 7.4864
15 | 10 | 7.477
16 | 10 | 7.3671
17 | 10 | 7.3007
18 | 10 | 7.2651
19 | 170 | 5.0337
20 | 150 | 5.0971
21 | 125 | 5.1368
22 | 100 | 5.2953
23 | 75 | 4.6641
24 | 50 | 5.0409
25 | 30 | 5.3162
26 | 20 | 5.7275
27 | 10 | 6.1037
28 | 0 | -99 | i | sample not taken
29 | 315 | 4.2605
30 | 300 | 4.2835
31 | 250 | 4.3909
32 | 200 | 4.6835
33 | 175 | 4.8409
34 | 150 | 4.7504
35 | 125 | 4.7496
36 | 100 | 4.9202
37 | 75 | 4.4929
38 | 50 | 4.5421
39 | 30 | 4.9461
40 | 20 | 5.5214
41 | 10 | 5.9255
42 | 0 | 7.2837
43 | 368 | 4.5434
44 | 300 | 4.8042
45 | 250 | 4.8275
46 | 200 | 4.6528
47 | 175 | 4.708
48 | 150 | 4.7567
49 | 125 | 4.8903
50 | 100 | 4.5763
51 | 75 | 4.5433
52 | 50 | 4.6087
53 | 30 | 4.8194
54 | 20 | 5.7668
55 | 10 | 6.1563
56 | 0 | 7.4753 | d | bubbles in flask
57 | 310 | 3.5593
58 | 250 | 3.2518 | d | very low trans.
59 | 200 | 3.9108
60 | 175 | 3.9018
61 | 150 | 3.9502
62 | 125 | 4.0451
63 | 100 | 3.7297
64 | 75 | 3.8209
65 | 50 | 4.618
66 | 30 | 5.1504
67 | 20 | 5.3027
68 | 10 | 6.0201
69 | 0 | 7.07
70 | 334 | 3.5018
71 | 250 | 3.8881
72 | 200 | 3.9702
73 | 175 | 4.1467
74 | 150 | 4.0949
75 | 125 | -99 | e | flask broke
76 | 100 | 3.6992
77 | 75 | 4.0099
78 | 50 | 4.8384
79 | 30 | 5.7058
80 | 20 | 6.3158
81 | 10 | 6.7997
82 | 0 | 7.6724 | d | bubble in flask
83 | 350 | 3.6924 | f
84 | 300 | 3.7925
85 | 250 | 3.8661
86 | 200 | 3.9911
87 | 175 | 4.0233
88 | 150 | 4.0221
89 | 125 | 4.1801
90 | 100 | 3.9288
91 | 75 | -99 | e | stopper popped out
92 | 50 | 4.628
93 | 30 | 5.5016
94 | 20 | 6.1429
95 | 10 | 6.8204
96 | 0 | 8.1009 | d | bubble in flask
97 | 189 | 3.4647
98 | 150 | 3.4399
99 | 125 | 3.7789
100 | 100 | 3.9731 | f
101 | 75 | 4.2404
102 | 50 | 4.5911
103 | 30 | 5.1345
104 | 20 | 5.8993
105 | 10 | 7.1367
106 | 0 | 8.52
107 | 185 | 3.8384
108 | 175 | 3.8384
109 | 150 | 4.0301
110 | 125 | 4.2279
111 | 100 | 4.0621
112 | 75 | 4.1137
113 | 50 | 4.6195
114 | 30 | 5.3941
115 | 20 | 6.0077
116 | 10 | 6.6033
117 | 0 | -99 | e | colorimter problem, aborted run
118 | 315 | 4.2092
119 | 300 | 4.133
120 | 250 | 3.8899
121 | 200 | 3.8848
122 | 175 | 4.073
123 | 150 | 4.2708
124 | 125 | 4.3398
125 | 100 | 4.4454 | f
126 | 75 | 4.1474
127 | 50 | 4.7616
128 | 30 | 5.9728
129 | 20 | 6.3804
130 | 10 | 7.3325
131 | 0 | -99 | e
132 | 274 | 4.1328
133 | 250 | 4.0977
134 | 200 | 4.6508
135 | 175 | 4.5707
136 | 150 | 4.7656
137 | 125 | 4.6919
138 | 100 | 4.3773 | f
139 | 75 | 4.3519
140 | 50 | 4.4478
141 | 30 | 5.5879
142 | 20 | 6.3922
143 | 10 | 6.4599
144 | 0 | 6.9763
145 | 50 | 4.4723
146 | 30 | 6.9756
147 | 20 | 6.7726 | f
148 | 10 | 7.4076
149 | 0 | 7.5663
150 | 105 | 2.3736
151 | 75 | 3.6905
152 | 50 | 4.6195
153 | 30 | 6.6127
154 | 20 | 6.7131 | f
155 | 10 | 6.9664
156 | 0 | 8.5305 | b | added 2 titers, colorimeter stall
157 | 107 | 1.8752
158 | 100 | 2.18 | f
159 | 75 | 2.6213
160 | 50 | 3.5674
161 | 30 | 5.3838
162 | 20 | 6.6098 | b | added 2 titers, colorimeter stall
163 | 10 | 8.0574
164 | 0 | 8.1566
165 |  | -99 | e | stopper off flask
166 | 125 | 1.6921
167 | 100 | 2.0244
168 | 75 | 2.5326
169 | 50 | 4.0599 | f
170 | 30 | 5.4805
171 | 20 | 5.9328
172 | 10 | 6.8302
173 | 0 | 8.0024 | b | added 2 titers, colorimeter stall
174 | 141 | 1.5213
175 | 125 | 1.78
176 | 100 | 2.0995
177 | 75 | 3.0096
178 | 50 | 4.7713
179 | 30 | 4.6789 | f
180 | 20 | 5.6344 | b | added 2 titers, colorimeter stall
181 | 10 | 8.1188
182 | 0 | 8.1029
183 | 202 | 1.8901
184 | 200 | 1.8982
185 | 175 | 1.9586
186 | 150 | 2.5611 | f
187 | 125 | 2.8387
188 | 100 | 3.2464
189 | 75 | 4.6468
190 | 50 | 6.0499
191 | 30 | 6.9473
192 | 20 | 7.2864
193 | 10 | 7.6296
194 | 0 | 8.0105 | b | added 2 titers, colorimeter stall
195 | 30 | 5.6568
196 | 20 | 8.1991 | f
197 | 10 | 8.995
198 | 0 | 8.7122
199 | 66 | 1.855
200 | 50 | 1.808 | f
201 | 30 | 3.902
202 | 20 | 8.2702
203 | 10 | 9.0474 | b | added 2 titers, colorimeter stall
204 | 0 | 8.3164 | b | added 2 titers, colorimeter stall
205 | 115 | 0
206 | 100 | 0
207 | 75 | 0.19613 | f
208 | 50 | 2.3656
209 | 30 | 4.5249
210 | 20 | 8.1589
211 | 10 | 8.5779 | b | added 2 titers, colorimeter stall
212 | 0 | 8.2724 | b | added 2 titers, colorimeter stall
213 | 50 | 3.3347
214 | 30 | 6.1318 | f
215 | 20 | 7.4094
216 | 10 | 8.1845
217 | 0 | 8.1829
218 | 195 | 0.051781
219 | 175 | 0.054582
220 | 150 | 0.074129 | f
221 | 125 | 1.3621
222 | 100 | 2.8982
223 | 75 | 3.0442
224 | 50 | 2.8639
225 | 30 | 5.7295 | f
226 | 20 | 7.5791
227 | 10 | 8.263
228 | 0 | 8.4638
229 | 145 | 0.65094
230 | 125 | 1.3117
231 | 100 | 2.5723
232 | 75 | 2.9702
233 | 50 | 2.8918 | f
234 | 30 | 5.2378
235 | 20 | 7.0444
236 | 10 | 8.3858 | b | added 2 titers, colorimeter stall
237 | 0 | 8.3074 | b | added 2 titers, colorimeter stall
238 | 115 | 2.6787 | f
239 | 75 | 2.966 | f
240 | 50 | 2.7507 | f
241 | 30 | 5.8202 | f
242 | 20 | 6.9445 | f
243 | 10 | 8.2347 | f
244 | 0 | 8.3236 | bf | added 2 titers, colorimeter stall
245 | 83 | 2.99
246 | 50 | 3.0657
246 | 50 | -99 | i | duplicate missing
247 | 30 | 5.8405
248 | 20 | 6.8275
249 | 10 | 8.0655
250 | 0 | 0.73001
251 | 58 | 3.4302
252 | 30 | 5.5196
253 | 20 | 6.6525
254 | 10 | 8.1763 | b | added 2 titers, colorimeter stall
255 | 0 | 8.3692 | b | added 2 titers, colorimeter stall
256 | 97 | 2.9568
257 | 75 | 2.9821
258 | 50 | 3.1937
259 | 30 | 5.3516
260 | 20 | 6.7723
261 | 10 | 8.3883 | b | added 2 titers, colorimeter stall
262 | 0 | 8.3419
263 | 81 | 2.6196 | d | early endpoint
264 | 50 | 3.2448
265 | 30 | 5.7532
266 | 20 | 6.7435
267 | 10 | 8.4545
268 | 0 | -99 | e | colorimeter problem
269 | 89 | 2.9629
270 | 75 | 3.1407
271 | 50 | 3.7467
272 | 30 | 5.8457
273 | 20 | 7.3282
274 | 10 | 9.3731
275 | 0 | -99 | e | colorimeter problem
276 | 99 | 2.8794
277 | 75 | 3.07
278 | 50 | 4.5717
279 | 30 | 6.0076
280 | 20 | 6.5571
281 | 10 | -99 | e | colorimeter problem
282 |  | -99 | e | stopper popped off
283 | 100 | 3.3442
284 | 75 | 3.2007
285 | 50 | 4.4426
286 | 30 | 6.0384
287 | 20 | 6.9387
288 | 10 | 7.9494
289 | 0 | -99 | e | colorimeter problem
290 |  | -99 | i | no sample, flask empty
291 | 116 | 0
292 | 114 | 0
293 | 108 | 0
294 | 100 | 0
295 | 75 | 0.087143 | d | barely a curve, may be closer to 0 ml/l
296 |  | -99 | i | no sample, empty flask
297 | 50 | 2.4095
298 | 30 | 4.9272
299 | 20 | 7.3003
300 | 10 | -99 | e | colorimeter problem
301 | 0 | 8.3439 | b | added 2 titers, colorimeter stall
302 | 87 | 3.4089
303 | 75 | 3.4587
304 | 50 | 4.8265
305 | 30 | 5.6151
306 | 20 | 6.104
307 | 10 | -99 | e | colorimeter problem
308 |  | -99 | i | Niskin didn't trip
309 | 100 | 3.3187
310 | 75 | 4.0005 | f
311 | 50 | 4.5658
312 | 30 | 5.1488
313 | 20 | 6.3479
314 | 10 | 7.8623
315 | 0 | 7.7374
316 | 1740 | 1.0735
317 | 1500 | 0.68412
318 | 1200 | 0.40145
319 | 1000 | 0.27846
320 | 800 | 0.23569
321 | 600 | 0.37301
322 | 500 | 0.72429
323 | 400 | 1.0384
324 | 300 | 1.9832
325 | 250 | 2.3592
326 | 200 | 2.9568
327 | 175 | 3.1164
328 | 150 | 3.578
329 | 125 | 3.9821
330 | 100 | 5.1608
331 | 75 | 6.8859
332 | 50 | 6.995 | f
333 | 30 | 7.0198
334 | 20 | 7.1935
335 | 10 | 7.1985
336 | 0 | 7.3468
337 | 268 | 1.2642
338 | 200 | 1.6096
339 | 175 | 1.8033
340 | 150 | 1.976 | f
341 | 125 | 2.6632
342 | 100 | 3.3713
343 | 75 | 3.6712
344 | 50 | 4.5011
345 | 30 | 6.4505
346 | 20 | 7.3219
347 | 10 | 7.6869
348 | 0 | 7.3489
349 | 1300 | 0.49526
350 | 1200 | 0.4006
351 | 1000 | 0.31328
352 | 800 | 0.27122 | f
353 | 600 | 0.39411
354 | 500 | 0.58823
355 | 400 | 0.90981
356 | 300 | 1.4252
357 | 250 | 1.9459
358 | 200 | 2.4234
359 | 175 | 2.6681
360 | 150 | 2.9194
361 | 125 | 3.6509
362 | 100 | 4.8843
363 | 75 | 6.4488
364 | 50 | 6.9181
365 | 30 | 7.2809
366 | 20 | 7.6685
367 | 10 | 7.4789
368 | 0 | 7.4699
369 | 200 | 2.0989
370 | 175 | 2.2699
371 | 150 | 2.6822
372 | 125 | 2.9805
373 | 100 | 4.0776
374 | 75 | 4.7608
375 | 50 | 5.9632
376 | 30 | 6.9816
377 | 20 | 6.9897
378 | 10 | 7.3553 | f
379 | 0 | 7.3358
380 | 107 | 2.5938
381 | 75 | 3.9068
382 | 50 | 5.0807 | f
383 | 30 | 6.2632
384 | 20 | 7.1371
385 | 10 | 7.5172
386 | 0 | 7.5173
387 | 43 | 4.3119
388 | 30 | 4.9279
389 | 20 | 5.4514 | f
390 | 10 | 7.42
391 | 0 | 8.0497 | b | added 2 titers, colorimeter stall
count

## 2009-40oxy manual temp
File Name | LOC:EVENT_NUMBER | LOC:LATITUDE | LOC:LONGITUDE | LOC:WATER DEPTH | Sample_number | Pressure [DBARS] | Oxygen:Dissolved [mL/L] | Thiosulfate_titer [cm**3] | THIO corr. | Flask_Number | Flask_Volume [cm**3] | Blank [cm**3] | Standard [cm**3] | KIO3 Std volume ml | KIO3 Normality | new OXY | flag | comment
2009-40-0002.oxy | 2 | 48.8567 | -123.1813 | 187 | 19 | 170 | 5.054 | 0.903 | 0.8994 | 3024 | 145.18 | 0.001 | 0.72 | 10 | 0.010328 | 5.0337
2009-40-0002.oxy | 2 | 48.8567 | -123.1813 | 187 | 20 | 150 | 5.093 | 0.904 | 0.9048 | 2064 | 144.25 | 0.001 | 0.72 | 10 | 0.010328 | 5.0971
2009-40-0002.oxy | 2 | 48.8567 | -123.1813 | 187 | 21 | 125 | 5.149 | 0.893 | 0.891 | 3055 | 140.99 | 0.001 | 0.72 | 10 | 0.010328 | 5.1368
2009-40-0002.oxy | 2 | 48.8567 | -123.1813 | 187 | 22 | 100 | 5.296 | 0.902 | 0.902 | 3057 | 138.5 | 0.001 | 0.72 | 10 | 0.010328 | 5.2953
2009-40-0002.oxy | 2 | 48.8567 | -123.1813 | 187 | 23 | 75 | 4.664 | 0.83 | 0.83 | 3098 | 144.56 | 0.001 | 0.72 | 10 | 0.010328 | 4.6641
2009-40-0002.oxy | 2 | 48.8567 | -123.1813 | 187 | 24 | 50 | 5.056 | 0.852 | 0.8496 | 3203 | 137.03 | 0.001 | 0.72 | 10 | 0.010328 | 5.0409
2009-40-0002.oxy | 2 | 48.8567 | -123.1813 | 187 | 25 | 30 | 5.33 | 0.938 | 0.9357 | 3171 | 143.06 | 0.001 | 0.72 | 10 | 0.010328 | 5.3162
2009-40-0002.oxy | 2 | 48.8567 | -123.1813 | 187 | 26 | 20 | 5.73 | 0.957 | 0.9567 | 3075 | 135.88 | 0.001 | 0.72 | 10 | 0.010328 | 5.7275
2009-40-0002.oxy | 2 | 48.8567 | -123.1813 | 187 | 27 | 10 | 6.112 | 1.08 | 1.0787 | 3006 | 143.7 | 0.001 | 0.72 | 10 | 0.010328 | 6.1037
[5 empty] | 28 | 0 | [9 empty] | -99 | i | sample not taken
2009-40-0003.oxy | 3 | 49.0298 | -123.4367 | 187 | 29 | 315 | 4.261 | 0.754 | 0.754 | 3018 | 143.72 | 0.001 | 0.72 | 10 | 0.010328 | 4.2605
2009-40-0003.oxy | 3 | 49.0298 | -123.4367 | 187 | 30 | 300 | 4.284 | 0.759 | 0.759 | 3012 | 143.9 | 0.001 | 0.72 | 10 | 0.010328 | 4.2835
2009-40-0003.oxy | 3 | 49.0298 | -123.4367 | 187 | 31 | 250 | 4.402 | 0.784 | 0.782 | 3124 | 144.64 | 0.001 | 0.72 | 10 | 0.010328 | 4.3909
2009-40-0003.oxy | 3 | 49.0298 | -123.4367 | 187 | 32 | 200 | 4.684 | 0.831 | 0.831 | 2007 | 144.14 | 0.001 | 0.72 | 10 | 0.010328 | 4.6835
2009-40-0003.oxy | 3 | 49.0298 | -123.4367 | 187 | 33 | 175 | 4.844 | 0.85 | 0.8496 | 2015 | 142.61 | 0.001 | 0.72 | 10 | 0.010328 | 4.8409
2009-40-0003.oxy | 3 | 49.0298 | -123.4367 | 187 | 34 | 150 | 4.751 | 0.871 | 0.871 | 2099 | 148.91 | 0.001 | 0.72 | 10 | 0.010328 | 4.7504
2009-40-0003.oxy | 3 | 49.0298 | -123.4367 | 187 | 35 | 125 | 4.767 | 0.787 | 0.7842 | 2035 | 134.24 | 0.001 | 0.72 | 10 | 0.010328 | 4.7496
2009-40-0003.oxy | 3 | 49.0298 | -123.4367 | 187 | 36 | 100 | 4.921 | 0.839 | 0.839 | 3034 | 138.61 | 0.001 | 0.72 | 10 | 0.010328 | 4.9202
2009-40-0003.oxy | 3 | 49.0298 | -123.4367 | 187 | 37 | 75 | 4.493 | 0.792 | 0.792 | 2032 | 143.19 | 0.001 | 0.72 | 10 | 0.010328 | 4.4929
2009-40-0003.oxy | 3 | 49.0298 | -123.4367 | 187 | 38 | 50 | 4.542 | 0.769 | 0.769 | 3052 | 137.59 | 0.001 | 0.72 | 10 | 0.010328 | 4.5421
2009-40-0003.oxy | 3 | 49.0298 | -123.4367 | 187 | 39 | 30 | 4.947 | 0.872 | 0.872 | 3109 | 143.26 | 0.001 | 0.72 | 10 | 0.010328 | 4.9461
2009-40-0003.oxy | 3 | 49.0298 | -123.4367 | 187 | 40 | 20 | 5.534 | 0.966 | 0.964 | 3164 | 141.94 | 0.001 | 0.72 | 10 | 0.010328 | 5.5214
2009-40-0003.oxy | 3 | 49.0298 | -123.4367 | 187 | 41 | 10 | 5.926 | 1.033 | 1.033 | 3038 | 141.76 | 0.001 | 0.72 | 10 | 0.010328 | 5.9255
2009-40-0003.oxy | 3 | 49.0298 | -123.4367 | 187 | 42 | 0 | 7.279 | 1.284 | 1.285 | 2087 | 143.52 | 0.001 | 0.72 | 10 | 0.010328 | 7.2837
2009-40-0004.oxy | 4 | 49.1647 | -123.547 | 375 | 43 | 368 | 4.543 | 0.736 | 0.736 | 611 | 131.71 | 0.001 | 0.72 | 10 | 0.010328 | 4.5434
2009-40-0004.oxy | 4 | 49.1647 | -123.547 | 375 | 44 | 300 | 4.819 | 0.772 | 0.7697 | 621 | 130.31 | 0.001 | 0.72 | 10 | 0.010328 | 4.8042
2009-40-0004.oxy | 4 | 49.1647 | -123.547 | 375 | 45 | 250 | 4.856 | 0.783 | 0.7784 | 1487 | 131.14 | 0.001 | 0.72 | 10 | 0.010328 | 4.8275
2009-40-0004.oxy | 4 | 49.1647 | -123.547 | 375 | 46 | 200 | 4.66 | 0.757 | 0.7559 | 622 | 132.1 | 0.001 | 0.72 | 10 | 0.010328 | 4.6528
2009-40-0004.oxy | 4 | 49.1647 | -123.547 | 375 | 47 | 175 | 4.72 | 0.767 | 0.765 | 1465 | 132.13 | 0.001 | 0.72 | 10 | 0.010328 | 4.708
2009-40-0004.oxy | 4 | 49.1647 | -123.547 | 375 | 48 | 150 | 4.759 | 0.793 | 0.7927 | 657 | 135.48 | 0.001 | 0.72 | 10 | 0.010328 | 4.7567
2009-40-0004.oxy | 4 | 49.1647 | -123.547 | 375 | 49 | 125 | 4.891 | 0.804 | 0.804 | 620 | 133.69 | 0.001 | 0.72 | 10 | 0.010328 | 4.8903
2009-40-0004.oxy | 4 | 49.1647 | -123.547 | 375 | 50 | 100 | 4.577 | 0.782 | 0.782 | 715 | 138.86 | 0.001 | 0.72 | 10 | 0.010328 | 4.5763
2009-40-0004.oxy | 4 | 49.1647 | -123.547 | 375 | 51 | 75 | 4.555 | 0.759 | 0.757 | 1368 | 135.43 | 0.001 | 0.72 | 10 | 0.010328 | 4.5433
2009-40-0004.oxy | 4 | 49.1647 | -123.547 | 375 | 52 | 50 | 4.619 | 0.759 | 0.7573 | 639 | 133.59 | 0.001 | 0.72 | 10 | 0.010328 | 4.6087
2009-40-0004.oxy | 4 | 49.1647 | -123.547 | 375 | 53 | 30 | 4.807 | 0.763 | 0.765 | 647 | 129.12 | 0.001 | 0.72 | 10 | 0.010328 | 4.8194
2009-40-0004.oxy | 4 | 49.1647 | -123.547 | 375 | 54 | 20 | 5.767 | 0.903 | 0.903 | 700 | 127.48 | 0.001 | 0.72 | 10 | 0.010328 | 5.7668
2009-40-0004.oxy | 4 | 49.1647 | -123.547 | 375 | 55 | 10 | 6.187 | 1.036 | 1.031 | 1338 | 136.26 | 0.001 | 0.72 | 10 | 0.010328 | 6.1563
2009-40-0004.oxy | 4 | 49.1647 | -123.547 | 375 | 56 | 0 | 7.501 | 1.228 | 1.224 | 1174 | 133.33 | 0.001 | 0.72 | 10 | 0.010328 | 7.4753 | d | bubbles in flask
2009-40-0007.oxy | 7 | 49.8838 | -124.993 | 316 | 57 | 310 | 3.563 | 0.632 | 0.6313 | 2014 | 143.92 | 0.001 | 0.72 | 10 | 0.010328 | 3.5593
2009-40-0007.oxy | 7 | 49.8838 | -124.993 | 316 | 58 | 250 | 3.302 | 0.524 | 0.516 | 589 | 128.83 | 0.001 | 0.72 | 10 | 0.010328 | 3.2518 | d | very low trans.
2009-40-0007.oxy | 7 | 49.8838 | -124.993 | 316 | 59 | 200 | 3.895 | 0.692 | 0.6947 | 2092 | 144.2 | 0.001 | 0.72 | 10 | 0.010328 | 3.9108
2009-40-0007.oxy | 7 | 49.8838 | -124.993 | 316 | 60 | 175 | 3.879 | 0.686 | 0.69 | 2033 | 143.56 | 0.001 | 0.72 | 10 | 0.010328 | 3.9018
2009-40-0007.oxy | 7 | 49.8838 | -124.993 | 316 | 61 | 150 | 3.95 | 0.646 | 0.646 | 3157 | 132.87 | 0.001 | 0.72 | 10 | 0.010328 | 3.9502
2009-40-0007.oxy | 7 | 49.8838 | -124.993 | 316 | 62 | 125 | 4.045 | 0.72 | 0.72 | 3063 | 144.51 | 0.001 | 0.72 | 10 | 0.010328 | 4.0451
2009-40-0007.oxy | 7 | 49.8838 | -124.993 | 316 | 63 | 100 | 3.729 | 0.645 | 0.645 | 3135 | 140.39 | 0.001 | 0.72 | 10 | 0.010328 | 3.7297
2009-40-0007.oxy | 7 | 49.8838 | -124.993 | 316 | 64 | 75 | 3.821 | 0.674 | 0.674 | 3097 | 143.19 | 0.001 | 0.72 | 10 | 0.010328 | 3.8209
2009-40-0007.oxy | 7 | 49.8838 | -124.993 | 316 | 65 | 50 | 4.618 | 0.752 | 0.752 | 3196 | 132.4 | 0.001 | 0.72 | 10 | 0.010328 | 4.618
2009-40-0007.oxy | 7 | 49.8838 | -124.993 | 316 | 66 | 30 | 5.163 | 0.86 | 0.858 | 1365 | 135.47 | 0.001 | 0.72 | 10 | 0.010328 | 5.1504
2009-40-0007.oxy | 7 | 49.8838 | -124.993 | 316 | 67 | 20 | 5.303 | 0.944 | 0.944 | 3084 | 144.68 | 0.001 | 0.72 | 10 | 0.010328 | 5.3027
2009-40-0007.oxy | 7 | 49.8838 | -124.993 | 316 | 68 | 10 | 6.033 | 0.992 | 0.99 | 3206 | 133.82 | 0.001 | 0.72 | 10 | 0.010328 | 6.0201
2009-40-0007.oxy | 7 | 49.8838 | -124.993 | 316 | 69 | 0 | 7.082 | 1.142 | 1.1403 | 2055 | 131.34 | 0.001 | 0.72 | 10 | 0.010328 | 7.07
2009-40-0008.oxy | 8 | 49.8312 | -124.8735 | 339 | 70 | 334 | 3.502 | 0.604 | 0.604 | 3094 | 139.98 | 0.001 | 0.72 | 10 | 0.010328 | 3.5018
2009-40-0008.oxy | 8 | 49.8312 | -124.8735 | 339 | 71 | 250 | 3.9 | 0.626 | 0.624 | 371 | 130.41 | 0.001 | 0.72 | 10 | 0.010328 | 3.8881
2009-40-0008.oxy | 8 | 49.8312 | -124.8735 | 339 | 72 | 200 | 3.97 | 0.662 | 0.662 | 557 | 135.45 | 0.001 | 0.72 | 10 | 0.010328 | 3.9702
2009-40-0008.oxy | 8 | 49.8312 | -124.8735 | 339 | 73 | 175 | 4.147 | 0.695 | 0.695 | 632 | 136.17 | 0.001 | 0.72 | 10 | 0.010328 | 4.1467
2009-40-0008.oxy | 8 | 49.8312 | -124.8735 | 339 | 74 | 150 | 4.095 | 0.666 | 0.666 | 1085 | 132.17 | 0.001 | 0.72 | 10 | 0.010328 | 4.0949
| 8 | 49.8312 | -124.8735 | 339 | 75 | 125 | [9 empty] | -99 | e | flask broke
2009-40-0008.oxy | 8 | 49.8312 | -124.8735 | 339 | 76 | 100 | 3.709 | 0.62 | 0.6184 | 559 | 135.75 | 0.001 | 0.72 | 10 | 0.010328 | 3.6992
2009-40-0008.oxy | 8 | 49.8312 | -124.8735 | 339 | 77 | 75 | 4.01 | 0.644 | 0.644 | 1158 | 130.52 | 0.001 | 0.72 | 10 | 0.010328 | 4.0099
2009-40-0008.oxy | 8 | 49.8312 | -124.8735 | 339 | 78 | 50 | 4.839 | 0.805 | 0.805 | 2075 | 135.27 | 0.001 | 0.72 | 10 | 0.010328 | 4.8384
2009-40-0008.oxy | 8 | 49.8312 | -124.8735 | 339 | 79 | 30 | 5.718 | 0.99 | 0.988 | 3118 | 140.8 | 0.001 | 0.72 | 10 | 0.010328 | 5.7058
2009-40-0008.oxy | 8 | 49.8312 | -124.8735 | 339 | 80 | 20 | 6.354 | 1.033 | 1.027 | 76 | 132.36 | 0.001 | 0.72 | 10 | 0.010328 | 6.3158
2009-40-0008.oxy | 8 | 49.8312 | -124.8735 | 339 | 81 | 10 | 6.826 | 1.107 | 1.103 | 1312 | 132.07 | 0.001 | 0.72 | 10 | 0.010328 | 6.7997
2009-40-0008.oxy | 8 | 49.8312 | -124.8735 | 339 | 82 | 0 | 7.674 | 1.316 | 1.316 | 1497 | 139.6 | 0.001 | 0.72 | 10 | 0.010328 | 7.6724 | d | bubble in flask
2009-40-0009.oxy | 9 | 49.7267 | -124.6803 | 355 | 83 | 350 | 3.711 | 0.614 | 0.6122 | 1477 | 134.37 | 0.001 | 0.72 | 10 | 0.010328 | 3.7001
2009-40-0009.oxy | 9 | 49.7267 | -124.6803 | 355 | 83 | 350 | 3.697 | 0.605 | 0.603 | 1459 | 132.91 | 0.001 | 0.72 | 10 | 0.010328 | 3.6848
2009-40-0009.oxy | 9 | 49.7267 | -124.6803 | 355 | 84 | 300 | 3.792 | 0.641 | 0.641 | 1134 | 137.25 | 0.001 | 0.72 | 10 | 0.010328 | 3.7925
2009-40-0009.oxy | 9 | 49.7267 | -124.6803 | 355 | 85 | 250 | 3.858 | 0.654 | 0.6554 | 1498 | 137.67 | 0.001 | 0.72 | 10 | 0.010328 | 3.8661
2009-40-0009.oxy | 9 | 49.7267 | -124.6803 | 355 | 86 | 200 | 3.991 | 0.688 | 0.688 | 1492 | 139.99 | 0.001 | 0.72 | 10 | 0.010328 | 3.9911
2009-40-0009.oxy | 9 | 49.7267 | -124.6803 | 355 | 87 | 175 | 4.023 | 0.644 | 0.644 | 745 | 130.09 | 0.001 | 0.72 | 10 | 0.010328 | 4.0233
2009-40-0009.oxy | 9 | 49.7267 | -124.6803 | 355 | 88 | 150 | 4.022 | 0.644 | 0.644 | 668 | 130.13 | 0.001 | 0.72 | 10 | 0.010328 | 4.0221
2009-40-0009.oxy | 9 | 49.7267 | -124.6803 | 355 | 89 | 125 | 4.18 | 0.658 | 0.658 | 1126 | 127.98 | 0.001 | 0.72 | 10 | 0.010328 | 4.1801
2009-40-0009.oxy | 9 | 49.7267 | -124.6803 | 355 | 90 | 100 | 3.929 | 0.646 | 0.646 | 1489 | 133.58 | 0.001 | 0.72 | 10 | 0.010328 | 3.9288
| 9 | 49.7267 | -124.6803 | 355 | 91 | 75 | [9 empty] | -99 | e | stopper popped out
2009-40-0009.oxy | 9 | 49.7267 | -124.6803 | 355 | 92 | 50 | 4.628 | 0.787 | 0.787 | 1488 | 138.2 | 0.001 | 0.72 | 10 | 0.010328 | 4.628
2009-40-0009.oxy | 9 | 49.7267 | -124.6803 | 355 | 93 | 30 | 5.502 | 0.887 | 0.887 | 1464 | 131.19 | 0.001 | 0.72 | 10 | 0.010328 | 5.5016
2009-40-0009.oxy | 9 | 49.7267 | -124.6803 | 355 | 94 | 20 | 6.144 | 0.994 | 0.994 | 1473 | 131.71 | 0.001 | 0.72 | 10 | 0.010328 | 6.1429
2009-40-0009.oxy | 9 | 49.7267 | -124.6803 | 355 | 95 | 10 | 6.822 | 1.115 | 1.115 | 1485 | 133.09 | 0.001 | 0.72 | 10 | 0.010328 | 6.8204
2009-40-0009.oxy | 9 | 49.7267 | -124.6803 | 355 | 96 | 0 | 8.103 | 1.317 | 1.317 | 1483 | 132.42 | 0.001 | 0.72 | 10 | 0.010328 | 8.1009 | d | bubble in flask
2009-40-0010.oxy | 10 | 49.5917 | -124.6383 | 189 | 97 | 189 | 3.464 | 0.562 | 0.562 | 611 | 131.71 | 0.001 | 0.72 | 10 | 0.010328 | 3.4647
2009-40-0010.oxy | 10 | 49.5917 | -124.6383 | 189 | 98 | 150 | 3.439 | 0.552 | 0.552 | 621 | 130.31 | 0.001 | 0.72 | 10 | 0.010328 | 3.4399
2009-40-0010.oxy | 10 | 49.5917 | -124.6383 | 189 | 99 | 125 | 3.779 | 0.61 | 0.61 | 1487 | 131.14 | 0.001 | 0.72 | 10 | 0.010328 | 3.7789
2009-40-0010.oxy | 10 | 49.5917 | -124.6383 | 189 | 100 | 100 | 3.973 | 0.646 | 0.646 | 622 | 132.1 | 0.001 | 0.72 | 10 | 0.010328 | 3.9735
2009-40-0010.oxy | 10 | 49.5917 | -124.6383 | 189 | 100 | 100 | 3.972 | 0.646 | 0.646 | 1465 | 132.13 | 0.001 | 0.72 | 10 | 0.010328 | 3.9726
2009-40-0010.oxy | 10 | 49.5917 | -124.6383 | 189 | 101 | 75 | 4.24 | 0.707 | 0.707 | 657 | 135.48 | 0.001 | 0.72 | 10 | 0.010328 | 4.2404
2009-40-0010.oxy | 10 | 49.5917 | -124.6383 | 189 | 102 | 50 | 4.591 | 0.755 | 0.755 | 620 | 133.69 | 0.001 | 0.72 | 10 | 0.010328 | 4.5911
2009-40-0010.oxy | 10 | 49.5917 | -124.6383 | 189 | 103 | 30 | 5.135 | 0.877 | 0.877 | 715 | 138.86 | 0.001 | 0.72 | 10 | 0.010328 | 5.1345
2009-40-0010.oxy | 10 | 49.5917 | -124.6383 | 189 | 104 | 20 | 5.9 | 0.982 | 0.982 | 1368 | 135.43 | 0.001 | 0.72 | 10 | 0.010328 | 5.8993
2009-40-0010.oxy | 10 | 49.5917 | -124.6383 | 189 | 105 | 10 | 7.138 | 1.171 | 1.171 | 639 | 133.59 | 0.001 | 0.72 | 10 | 0.010328 | 7.1367
2009-40-0010.oxy | 10 | 49.5917 | -124.6383 | 189 | 106 | 0 | 8.522 | 1.35 | 1.35 | 647 | 129.12 | 0.001 | 0.72 | 10 | 0.010328 | 8.52
2009-40-0011.oxy | 11 | 49.5105 | -124.4628 | 193 | 107 | 185 | 3.838 | 0.644 | 0.644 | 1338 | 136.26 | 0.001 | 0.72 | 10 | 0.010328 | 3.8384
2009-40-0011.oxy | 11 | 49.5105 | -124.4628 | 193 | 108 | 175 | 3.838 | 0.63 | 0.63 | 1174 | 133.33 | 0.001 | 0.72 | 10 | 0.010328 | 3.8384
2009-40-0011.oxy | 11 | 49.5105 | -124.4628 | 193 | 109 | 150 | 4.03 | 0.632 | 0.632 | 700 | 127.48 | 0.001 | 0.72 | 10 | 0.010328 | 4.0301
2009-40-0011.oxy | 11 | 49.5105 | -124.4628 | 193 | 110 | 125 | 4.228 | 0.69 | 0.69 | 638 | 132.64 | 0.001 | 0.72 | 10 | 0.010328 | 4.2279
2009-40-0011.oxy | 11 | 49.5105 | -124.4628 | 193 | 111 | 100 | 4.062 | 0.672 | 0.672 | 1327 | 134.41 | 0.001 | 0.72 | 10 | 0.010328 | 4.0621
2009-40-0011.oxy | 11 | 49.5105 | -124.4628 | 193 | 112 | 75 | 4.114 | 0.672 | 0.672 | 1302 | 132.75 | 0.001 | 0.72 | 10 | 0.010328 | 4.1137
2009-40-0011.oxy | 11 | 49.5105 | -124.4628 | 193 | 113 | 50 | 4.62 | 0.728 | 0.728 | 1301 | 128.18 | 0.001 | 0.72 | 10 | 0.010328 | 4.6195
2009-40-0011.oxy | 11 | 49.5105 | -124.4628 | 193 | 114 | 30 | 5.395 | 0.892 | 0.892 | 1374 | 134.51 | 0.001 | 0.72 | 10 | 0.010328 | 5.3941
2009-40-0011.oxy | 11 | 49.5105 | -124.4628 | 193 | 115 | 20 | 6.009 | 1.005 | 1.005 | 1367 | 136.1 | 0.001 | 0.72 | 10 | 0.010328 | 6.0077
2009-40-0011.oxy | 11 | 49.5105 | -124.4628 | 193 | 116 | 10 | 6.604 | 1.059 | 1.059 | 712 | 130.58 | 0.001 | 0.72 | 10 | 0.010328 | 6.6033
2009-40-0011.oxy | 11 | 49.5105 | -124.4628 | 193 | 117 | 0 | 0.779 | 0.125 | 0.125 | 1105 | 127.61 | 0.001 | 0.72 | 10 | 0.010328 | -99 | e | colorimter problem, aborted run
2009-40-0013.oxy | 13 | 49.443 | -124.3372 | 323 | 118 | 315 | 4.209 | 0.746 | 0.746 | 2014 | 143.92 | 0.001 | 0.72 | 10 | 0.010328 | 4.2092
2009-40-0013.oxy | 13 | 49.443 | -124.3372 | 323 | 119 | 300 | 4.133 | 0.655 | 0.655 | 589 | 128.83 | 0.001 | 0.72 | 10 | 0.010328 | 4.133
2009-40-0013.oxy | 13 | 49.443 | -124.3372 | 323 | 120 | 250 | 3.89 | 0.691 | 0.691 | 2092 | 144.2 | 0.001 | 0.72 | 10 | 0.010328 | 3.8899
2009-40-0013.oxy | 13 | 49.443 | -124.3372 | 323 | 121 | 200 | 3.885 | 0.687 | 0.687 | 2033 | 143.56 | 0.001 | 0.72 | 10 | 0.010328 | 3.8848
2009-40-0013.oxy | 13 | 49.443 | -124.3372 | 323 | 122 | 175 | 4.073 | 0.666 | 0.666 | 3157 | 132.87 | 0.001 | 0.72 | 10 | 0.010328 | 4.073
2009-40-0013.oxy | 13 | 49.443 | -124.3372 | 323 | 123 | 150 | 4.271 | 0.76 | 0.76 | 3063 | 144.51 | 0.001 | 0.72 | 10 | 0.010328 | 4.2708
2009-40-0013.oxy | 13 | 49.443 | -124.3372 | 323 | 124 | 125 | 4.34 | 0.75 | 0.75 | 3135 | 140.39 | 0.001 | 0.72 | 10 | 0.010328 | 4.3398
2009-40-0013.oxy | 13 | 49.443 | -124.3372 | 323 | 125 | 100 | 4.434 | 0.739 | 0.739 | 1365 | 135.47 | 0.001 | 0.72 | 10 | 0.010328 | 4.4335
2009-40-0013.oxy | 13 | 49.443 | -124.3372 | 323 | 125 | 100 | 4.457 | 0.794 | 0.794 | 3084 | 144.68 | 0.001 | 0.72 | 10 | 0.010328 | 4.4573
2009-40-0013.oxy | 13 | 49.443 | -124.3372 | 323 | 126 | 75 | 4.147 | 0.683 | 0.683 | 3206 | 133.82 | 0.001 | 0.72 | 10 | 0.010328 | 4.1474
2009-40-0013.oxy | 13 | 49.443 | -124.3372 | 323 | 127 | 50 | 4.762 | 0.769 | 0.769 | 2055 | 131.34 | 0.001 | 0.72 | 10 | 0.010328 | 4.7616
2009-40-0013.oxy | 13 | 49.443 | -124.3372 | 323 | 128 | 30 | 5.974 | 1.028 | 1.028 | 3094 | 139.98 | 0.001 | 0.72 | 10 | 0.010328 | 5.9728
2009-40-0013.oxy | 13 | 49.443 | -124.3372 | 323 | 129 | 20 | 6.381 | 1.022 | 1.022 | 371 | 130.41 | 0.001 | 0.72 | 10 | 0.010328 | 6.3804
2009-40-0013.oxy | 13 | 49.443 | -124.3372 | 323 | 130 | 10 | 7.334 | 1.22 | 1.22 | 557 | 135.45 | 0.001 | 0.72 | 10 | 0.010328 | 7.3325
2009-40-0013.oxy | 13 | 49.443 | -124.3372 | 323 | 131 | 0 | 2.45 | 0.412 | 0.412 | 632 | 136.17 | 0.001 | 0.72 | 10 | 0.010328 | -99 | e
2009-40-0014.oxy | 14 | 49.4017 | -124.1222 | 280 | 132 | 274 | 4.133 | 0.739 | 0.739 | 3024 | 145.18 | 0.001 | 0.72 | 10 | 0.010328 | 4.1328
2009-40-0014.oxy | 14 | 49.4017 | -124.1222 | 280 | 133 | 250 | 4.098 | 0.728 | 0.728 | 2064 | 144.25 | 0.001 | 0.72 | 10 | 0.010328 | 4.0977
2009-40-0014.oxy | 14 | 49.4017 | -124.1222 | 280 | 134 | 200 | 4.651 | 0.807 | 0.807 | 3055 | 140.99 | 0.001 | 0.72 | 10 | 0.010328 | 4.6508
2009-40-0014.oxy | 14 | 49.4017 | -124.1222 | 280 | 135 | 175 | 4.571 | 0.779 | 0.779 | 3057 | 138.5 | 0.001 | 0.72 | 10 | 0.010328 | 4.5707
2009-40-0014.oxy | 14 | 49.4017 | -124.1222 | 280 | 136 | 150 | 4.766 | 0.848 | 0.848 | 3098 | 144.56 | 0.001 | 0.72 | 10 | 0.010328 | 4.7656
2009-40-0014.oxy | 14 | 49.4017 | -124.1222 | 280 | 137 | 125 | 4.692 | 0.791 | 0.791 | 3203 | 137.03 | 0.001 | 0.72 | 10 | 0.010328 | 4.6919
2009-40-0014.oxy | 14 | 49.4017 | -124.1222 | 280 | 138 | 100 | 4.366 | 0.73 | 0.73 | 3075 | 135.88 | 0.001 | 0.72 | 10 | 0.010328 | 4.3659
2009-40-0014.oxy | 14 | 49.4017 | -124.1222 | 280 | 138 | 100 | 4.389 | 0.773 | 0.773 | 3171 | 143.06 | 0.001 | 0.72 | 10 | 0.010328 | 4.3888
2009-40-0014.oxy | 14 | 49.4017 | -124.1222 | 280 | 139 | 75 | 4.352 | 0.77 | 0.77 | 3006 | 143.7 | 0.001 | 0.72 | 10 | 0.010328 | 4.3519
2009-40-0014.oxy | 14 | 49.4017 | -124.1222 | 280 | 140 | 50 | 4.448 | 0.787 | 0.787 | 3018 | 143.72 | 0.001 | 0.72 | 10 | 0.010328 | 4.4478
2009-40-0014.oxy | 14 | 49.4017 | -124.1222 | 280 | 141 | 30 | 5.589 | 1.024 | 1.024 | 2099 | 148.91 | 0.001 | 0.72 | 10 | 0.010328 | 5.5879
2009-40-0014.oxy | 14 | 49.4017 | -124.1222 | 280 | 142 | 20 | 6.393 | 1.137 | 1.137 | 3124 | 144.64 | 0.001 | 0.72 | 10 | 0.010328 | 6.3922
2009-40-0014.oxy | 14 | 49.4017 | -124.1222 | 280 | 143 | 10 | 6.461 | 1.145 | 1.145 | 2007 | 144.14 | 0.001 | 0.72 | 10 | 0.010328 | 6.4599
2009-40-0014.oxy | 14 | 49.4017 | -124.1222 | 280 | 144 | 0 | 6.978 | 1.223 | 1.223 | 2015 | 142.61 | 0.001 | 0.72 | 10 | 0.010328 | 6.9763
2009-40-0020.oxy | 20 | 48.6507 | -125.0387 | 57 | 145 | 50 | 4.472 | 0.747 | 0.747 | 559 | 135.75 | 0.001 | 0.72 | 10 | 0.010328 | 4.4723
2009-40-0020.oxy | 20 | 48.6507 | -125.0387 | 57 | 146 | 30 | 6.977 | 1.118 | 1.118 | 1158 | 130.52 | 0.001 | 0.72 | 10 | 0.010328 | 6.9756
2009-40-0020.oxy | 20 | 48.6507 | -125.0387 | 57 | 147 | 20 | 6.788 | 1.128 | 1.128 | 2075 | 135.27 | 0.001 | 0.72 | 10 | 0.010328 | 6.7873
2009-40-0020.oxy | 20 | 48.6507 | -125.0387 | 57 | 147 | 20 | 6.75 | 1.168 | 1.1696 | 3118 | 140.8 | 0.001 | 0.72 | 10 | 0.010328 | 6.7579
2009-40-0020.oxy | 20 | 48.6507 | -125.0387 | 57 | 148 | 10 | 7.434 | 1.208 | 1.204 | 76 | 132.36 | 0.001 | 0.72 | 10 | 0.010328 | 7.4076
2009-40-0020.oxy | 20 | 48.6507 | -125.0387 | 57 | 149 | 0 | 7.568 | 1.227 | 1.227 | 1312 | 132.07 | 0.001 | 0.72 | 10 | 0.010328 | 7.5663
2009-40-0022.oxy | 22 | 48.5945 | -125.1445 | 114 | 150 | 105 | 2.373 | 0.386 | 0.386 | 611 | 131.71 | 0.001 | 0.72 | 10 | 0.010328 | 2.3736
2009-40-0022.oxy | 22 | 48.5945 | -125.1445 | 114 | 151 | 75 | 3.69 | 0.592 | 0.592 | 621 | 130.31 | 0.001 | 0.72 | 10 | 0.010328 | 3.6905
2009-40-0022.oxy | 22 | 48.5945 | -125.1445 | 114 | 152 | 50 | 4.62 | 0.745 | 0.745 | 1487 | 131.14 | 0.001 | 0.72 | 10 | 0.010328 | 4.6195
2009-40-0022.oxy | 22 | 48.5945 | -125.1445 | 114 | 153 | 30 | 6.614 | 1.073 | 1.073 | 622 | 132.1 | 0.001 | 0.72 | 10 | 0.010328 | 6.6127
2009-40-0022.oxy | 22 | 48.5945 | -125.1445 | 114 | 154 | 20 | 6.699 | 1.087 | 1.087 | 1465 | 132.13 | 0.001 | 0.72 | 10 | 0.010328 | 6.6977
2009-40-0022.oxy | 22 | 48.5945 | -125.1445 | 114 | 154 | 20 | 6.73 | 1.12 | 1.12 | 657 | 135.48 | 0.001 | 0.72 | 10 | 0.010328 | 6.7284
2009-40-0022.oxy | 22 | 48.5945 | -125.1445 | 114 | 155 | 10 | 6.968 | 1.144 | 1.144 | 620 | 133.69 | 0.001 | 0.72 | 10 | 0.010328 | 6.9664
2009-40-0022.oxy | 22 | 48.5945 | -125.1445 | 114 | 156 | 0 | 7.316 | 1.248 | 1.455 | 715 | 138.86 | 0.001 | 0.72 | 10 | 0.010328 | 8.5305 | b | added 2 titers, colorimeter stall
2009-40-0024.oxy | 24 | 48.5363 | -125.258 | 114 | 157 | 107 | 1.874 | 0.324 | 0.324 | 1497 | 139.6 | 0.001 | 0.72 | 10 | 0.010328 | 1.8752
2009-40-0024.oxy | 24 | 48.5363 | -125.258 | 114 | 158 | 100 | 2.179 | 0.358 | 0.358 | 1459 | 132.91 | 0.001 | 0.72 | 10 | 0.010328 | 2.1799
2009-40-0024.oxy | 24 | 48.5363 | -125.258 | 114 | 158 | 100 | 2.179 | 0.362 | 0.362 | 1477 | 134.37 | 0.001 | 0.72 | 10 | 0.010328 | 2.1802
2009-40-0024.oxy | 24 | 48.5363 | -125.258 | 114 | 159 | 75 | 2.62 | 0.444 | 0.444 | 1134 | 137.25 | 0.001 | 0.72 | 10 | 0.010328 | 2.6213
2009-40-0024.oxy | 24 | 48.5363 | -125.258 | 114 | 160 | 50 | 3.567 | 0.605 | 0.605 | 1498 | 137.67 | 0.001 | 0.72 | 10 | 0.010328 | 3.5674
2009-40-0024.oxy | 24 | 48.5363 | -125.258 | 114 | 161 | 30 | 5.384 | 0.927 | 0.927 | 1492 | 139.99 | 0.001 | 0.72 | 10 | 0.010328 | 5.3838
2009-40-0024.oxy | 24 | 48.5363 | -125.258 | 114 | 162 | 20 | 2.051 | 0.33 | 1.056 | 745 | 130.09 | 0.001 | 0.72 | 10 | 0.010328 | 6.6098 | b | added 2 titers, colorimeter stall
2009-40-0024.oxy | 24 | 48.5363 | -125.258 | 114 | 163 | 10 | 8.059 | 1.287 | 1.287 | 668 | 130.13 | 0.001 | 0.72 | 10 | 0.010328 | 8.0574
2009-40-0024.oxy | 24 | 48.5363 | -125.258 | 114 | 164 | 0 | 8.158 | 1.281 | 1.281 | 1126 | 127.98 | 0.001 | 0.72 | 10 | 0.010328 | 8.1566
| 25 | 48.4775 | -125.3687 | 160 | 165 | [10 empty] | -99 | e | stopper off flask
2009-40-0025.oxy | 25 | 48.4775 | -125.3687 | 160 | 166 | 125 | 1.691 | 0.28 | 0.28 | 1489 | 133.58 | 0.001 | 0.72 | 10 | 0.010328 | 1.6921
2009-40-0025.oxy | 25 | 48.4775 | -125.3687 | 160 | 167 | 100 | 2.023 | 0.346 | 0.346 | 1488 | 138.2 | 0.001 | 0.72 | 10 | 0.010328 | 2.0244
2009-40-0025.oxy | 25 | 48.4775 | -125.3687 | 160 | 168 | 75 | 2.532 | 0.41 | 0.41 | 1464 | 131.19 | 0.001 | 0.72 | 10 | 0.010328 | 2.5326
2009-40-0025.oxy | 25 | 48.4775 | -125.3687 | 160 | 169 | 50 | 4.053 | 0.657 | 0.657 | 1473 | 131.71 | 0.001 | 0.72 | 10 | 0.010328 | 4.0537
2009-40-0025.oxy | 25 | 48.4775 | -125.3687 | 160 | 169 | 50 | 4.066 | 0.666 | 0.666 | 1485 | 133.09 | 0.001 | 0.72 | 10 | 0.010328 | 4.0662
2009-40-0025.oxy | 25 | 48.4775 | -125.3687 | 160 | 170 | 30 | 5.481 | 0.892 | 0.892 | 1483 | 132.42 | 0.001 | 0.72 | 10 | 0.010328 | 5.4805
2009-40-0025.oxy | 25 | 48.4775 | -125.3687 | 160 | 171 | 20 | 5.933 | 0.952 | 0.952 | 1478 | 130.61 | 0.001 | 0.72 | 10 | 0.010328 | 5.9328
2009-40-0025.oxy | 25 | 48.4775 | -125.3687 | 160 | 172 | 10 | 6.831 | 1.134 | 1.134 | 1335 | 135.14 | 0.001 | 0.72 | 10 | 0.010328 | 6.8302
2009-40-0025.oxy | 25 | 48.4775 | -125.3687 | 160 | 173 | 0 | 7.058 | 1.242 | 1.408 | 1342 | 143.17 | 0.001 | 0.72 | 10 | 0.010328 | 8.0024 | b | added 2 titers, colorimeter stall
2009-40-0027.oxy | 27 | 48.3667 | -125.5788 | 150 | 174 | 141 | 1.52 | 0.274 | 0.274 | 3024 | 145.18 | 0.001 | 0.72 | 10 | 0.010328 | 1.5213
2009-40-0027.oxy | 27 | 48.3667 | -125.5788 | 150 | 175 | 125 | 1.779 | 0.318 | 0.318 | 2064 | 144.25 | 0.001 | 0.72 | 10 | 0.010328 | 1.78
2009-40-0027.oxy | 27 | 48.3667 | -125.5788 | 150 | 176 | 100 | 2.099 | 0.366 | 0.366 | 3055 | 140.99 | 0.001 | 0.72 | 10 | 0.010328 | 2.0995
2009-40-0027.oxy | 27 | 48.3667 | -125.5788 | 150 | 177 | 75 | 3.009 | 0.514 | 0.514 | 3057 | 138.5 | 0.001 | 0.72 | 10 | 0.010328 | 3.0096
2009-40-0027.oxy | 27 | 48.3667 | -125.5788 | 150 | 178 | 50 | 4.772 | 0.849 | 0.849 | 3098 | 144.56 | 0.001 | 0.72 | 10 | 0.010328 | 4.7713
2009-40-0027.oxy | 27 | 48.3667 | -125.5788 | 150 | 179 | 30 | 4.722 | 0.796 | 0.796 | 3203 | 137.03 | 0.001 | 0.72 | 10 | 0.010328 | 4.7217
2009-40-0027.oxy | 27 | 48.3667 | -125.5788 | 150 | 179 | 30 | 4.636 | 0.775 | 0.775 | 3075 | 135.88 | 0.001 | 0.72 | 10 | 0.010328 | 4.6362
2009-40-0027.oxy | 27 | 48.3667 | -125.5788 | 150 | 180 | 20 | 3.529 | 0.625 | 0.996 | 3006 | 143.7 | 0.001 | 0.72 | 10 | 0.010328 | 5.6344 | b | added 2 titers, colorimeter stall
2009-40-0027.oxy | 27 | 48.3667 | -125.5788 | 150 | 181 | 10 | 8.121 | 1.434 | 1.434 | 3018 | 143.72 | 0.001 | 0.72 | 10 | 0.010328 | 8.1188
2009-40-0027.oxy | 27 | 48.3667 | -125.5788 | 150 | 182 | 0 | 8.105 | 1.42 | 1.42 | 2015 | 142.61 | 0.001 | 0.72 | 10 | 0.010328 | 8.1029
2009-40-0029.oxy | 29 | 48.2533 | -125.7957 | 206 | 183 | 202 | 1.889 | 0.308 | 0.308 | 611 | 131.71 | 0.001 | 0.72 | 10 | 0.010328 | 1.8901
2009-40-0029.oxy | 29 | 48.2533 | -125.7957 | 206 | 184 | 200 | 1.897 | 0.306 | 0.306 | 621 | 130.31 | 0.001 | 0.72 | 10 | 0.010328 | 1.8982
2009-40-0029.oxy | 29 | 48.2533 | -125.7957 | 206 | 185 | 175 | 1.957 | 0.32 | 0.32 | 622 | 132.1 | 0.001 | 0.72 | 10 | 0.010328 | 1.9586
2009-40-0029.oxy | 29 | 48.2533 | -125.7957 | 206 | 186 | 150 | 2.558 | 0.414 | 0.414 | 1487 | 131.14 | 0.001 | 0.72 | 10 | 0.010328 | 2.5585
2009-40-0029.oxy | 29 | 48.2533 | -125.7957 | 206 | 186 | 150 | 2.563 | 0.418 | 0.418 | 1465 | 132.13 | 0.001 | 0.72 | 10 | 0.010328 | 2.5637
2009-40-0029.oxy | 29 | 48.2533 | -125.7957 | 206 | 187 | 125 | 2.838 | 0.468 | 0.468 | 620 | 133.69 | 0.001 | 0.72 | 10 | 0.010328 | 2.8387
2009-40-0029.oxy | 29 | 48.2533 | -125.7957 | 206 | 188 | 100 | 3.246 | 0.542 | 0.542 | 657 | 135.48 | 0.001 | 0.72 | 10 | 0.010328 | 3.2464
2009-40-0029.oxy | 29 | 48.2533 | -125.7957 | 206 | 189 | 75 | 4.647 | 0.794 | 0.794 | 715 | 138.86 | 0.001 | 0.72 | 10 | 0.010328 | 4.6468
2009-40-0029.oxy | 29 | 48.2533 | -125.7957 | 206 | 190 | 50 | 6.051 | 1.007 | 1.007 | 1368 | 135.43 | 0.001 | 0.72 | 10 | 0.010328 | 6.0499
2009-40-0029.oxy | 29 | 48.2533 | -125.7957 | 206 | 191 | 30 | 6.948 | 1.14 | 1.14 | 639 | 133.59 | 0.001 | 0.72 | 10 | 0.010328 | 6.9473
2009-40-0029.oxy | 29 | 48.2533 | -125.7957 | 206 | 192 | 20 | 7.288 | 1.155 | 1.155 | 647 | 129.12 | 0.001 | 0.72 | 10 | 0.010328 | 7.2864
2009-40-0029.oxy | 29 | 48.2533 | -125.7957 | 206 | 193 | 10 | 7.631 | 1.277 | 1.277 | 1338 | 136.26 | 0.001 | 0.72 | 10 | 0.010328 | 7.6296
2009-40-0029.oxy | 29 | 48.2533 | -125.7957 | 206 | 194 | 0 | 7.146 | 1.17 | 1.3114 | 1174 | 133.33 | 0.001 | 0.72 | 10 | 0.010328 | 8.0105 | b | added 2 titers, colorimeter stall
2009-40-0030.oxy | 30 | 49.0923 | -125.1945 | 35 | 195 | 30 | 5.658 | 1.006 | 1.006 | 3098 | 144.56 | 0.001 | 0.72 | 10 | 0.010328 | 5.6568
2009-40-0030.oxy | 30 | 49.0923 | -125.1945 | 35 | 196 | 20 | 8.134 | 1.357 | 1.357 | 3075 | 135.88 | 0.001 | 0.72 | 10 | 0.010328 | 8.1318
2009-40-0030.oxy | 30 | 49.0923 | -125.1945 | 35 | 196 | 20 | 8.268 | 1.46 | 1.46 | 3018 | 143.72 | 0.001 | 0.72 | 10 | 0.010328 | 8.2664
2009-40-0030.oxy | 30 | 49.0923 | -125.1945 | 35 | 197 | 10 | 8.997 | 1.576 | 1.576 | 2015 | 142.61 | 0.001 | 0.72 | 10 | 0.010328 | 8.995
2009-40-0030.oxy | 30 | 49.0923 | -125.1945 | 35 | 198 | 0 | 8.714 | 1.509 | 1.509 | 3055 | 140.99 | 0.001 | 0.72 | 10 | 0.010328 | 8.7122
2009-40-0031.oxy | 31 | 49.0833 | -125.172 | 71 | 199 | 66 | 1.854 | 0.318 | 0.318 | 3057 | 138.5 | 0.001 | 0.72 | 10 | 0.010328 | 1.855
2009-40-0031.oxy | 31 | 49.0833 | -125.172 | 71 | 200 | 50 | 1.813 | 0.324 | 0.324 | 2064 | 144.25 | 0.001 | 0.72 | 10 | 0.010328 | 1.8139
2009-40-0031.oxy | 31 | 49.0833 | -125.172 | 71 | 200 | 50 | 1.801 | 0.324 | 0.324 | 3024 | 145.18 | 0.001 | 0.72 | 10 | 0.010328 | 1.8021
2009-40-0031.oxy | 31 | 49.0833 | -125.172 | 71 | 201 | 30 | 3.902 | 0.716 | 0.716 | 2099 | 148.91 | 0.001 | 0.72 | 10 | 0.010328 | 3.902
2009-40-0031.oxy | 31 | 49.0833 | -125.172 | 71 | 202 | 20 | 8.272 | 1.465 | 1.465 | 2007 | 144.14 | 0.001 | 0.72 | 10 | 0.010328 | 8.2702
2009-40-0031.oxy | 31 | 49.0833 | -125.172 | 71 | 203 | 10 | 8.367 | 1.487 | 1.608 | 3124 | 144.64 | 0.001 | 0.72 | 10 | 0.010328 | 9.0474 | b | added 2 titers, colorimeter stall
2009-40-0031.oxy | 31 | 49.0833 | -125.172 | 71 | 204 | 0 | 6.904 | 1.214 | 1.462 | 3171 | 143.06 | 0.001 | 0.72 | 10 | 0.010328 | 8.3164 | b | added 2 titers, colorimeter stall
2009-40-0032.oxy | 32 | 49.0708 | -125.1565 | 121 | 205 | 115 | 0.063 | 0.014 | 0 | 3203 | 137.03 | 0.001 | 0.72 | 10 | 0.010328 | 0
2009-40-0032.oxy | 32 | 49.0708 | -125.1565 | 121 | 206 | 100 | 0.04 | 0.01 | 0 | 2035 | 134.24 | 0.001 | 0.72 | 10 | 0.010328 | 0
2009-40-0032.oxy | 32 | 49.0708 | -125.1565 | 121 | 207 | 75 | 0.192 | 0.036 | 0.036 | 3034 | 138.61 | 0.001 | 0.72 | 10 | 0.010328 | 0.19357
2009-40-0032.oxy | 32 | 49.0708 | -125.1565 | 121 | 207 | 75 | 0.197 | 0.038 | 0.038 | 2032 | 143.19 | 0.001 | 0.72 | 10 | 0.010328 | 0.19869
2009-40-0032.oxy | 32 | 49.0708 | -125.1565 | 121 | 208 | 50 | 2.365 | 0.402 | 0.402 | 3052 | 137.59 | 0.001 | 0.72 | 10 | 0.010328 | 2.3656
2009-40-0032.oxy | 32 | 49.0708 | -125.1565 | 121 | 209 | 30 | 4.525 | 0.798 | 0.798 | 3109 | 143.26 | 0.001 | 0.72 | 10 | 0.010328 | 4.5249
2009-40-0032.oxy | 32 | 49.0708 | -125.1565 | 121 | 210 | 20 | 8.161 | 1.423 | 1.423 | 3164 | 141.94 | 0.001 | 0.72 | 10 | 0.010328 | 8.1589
2009-40-0032.oxy | 32 | 49.0708 | -125.1565 | 121 | 211 | 10 | 6.916 | 1.205 | 1.494 | 3038 | 141.76 | 0.001 | 0.72 | 10 | 0.010328 | 8.5779 | b | added 2 titers, colorimeter stall
2009-40-0032.oxy | 32 | 49.0708 | -125.1565 | 121 | 212 | 0 | 6.751 | 1.191 | 1.459 | 2087 | 143.52 | 0.001 | 0.72 | 10 | 0.010328 | 8.2724 | b | added 2 titers, colorimeter stall
2009-40-0033.oxy | 33 | 49.052 | -125.1423 | 57 | 213 | 50 | 3.334 | 0.564 | 0.564 | 1134 | 137.25 | 0.001 | 0.72 | 10 | 0.010328 | 3.3347
2009-40-0033.oxy | 33 | 49.052 | -125.1423 | 57 | 214 | 30 | 6.099 | 1.007 | 1.007 | 1477 | 134.37 | 0.001 | 0.72 | 10 | 0.010328 | 6.0984
2009-40-0033.oxy | 33 | 49.052 | -125.1423 | 57 | 214 | 30 | 6.166 | 0.969 | 0.969 | 1126 | 127.98 | 0.001 | 0.72 | 10 | 0.010328 | 6.1652
2009-40-0033.oxy | 33 | 49.052 | -125.1423 | 57 | 215 | 20 | 7.411 | 1.271 | 1.271 | 1497 | 139.6 | 0.001 | 0.72 | 10 | 0.010328 | 7.4094
2009-40-0033.oxy | 33 | 49.052 | -125.1423 | 57 | 216 | 10 | 8.186 | 1.384 | 1.384 | 1498 | 137.67 | 0.001 | 0.72 | 10 | 0.010328 | 8.1845
2009-40-0033.oxy | 33 | 49.052 | -125.1423 | 57 | 217 | 0 | 8.185 | 1.307 | 1.307 | 668 | 130.13 | 0.001 | 0.72 | 10 | 0.010328 | 8.1829
2009-40-0034.oxy | 34 | 49.0423 | -125.1532 | 204 | 218 | 195 | 0.05 | 0.012 | 0.012 | 1492 | 139.99 | 0.001 | 0.72 | 10 | 0.010328 | 0.051781
2009-40-0034.oxy | 34 | 49.0423 | -125.1532 | 204 | 219 | 175 | 0.053 | 0.012 | 0.012 | 1459 | 132.91 | 0.001 | 0.72 | 10 | 0.010328 | 0.054582
2009-40-0034.oxy | 34 | 49.0423 | -125.1532 | 204 | 220 | 150 | 0.054 | 0.012 | 0.012 | 745 | 130.09 | 0.001 | 0.72 | 10 | 0.010328 | 0.055783
2009-40-0034.oxy | 34 | 49.0423 | -125.1532 | 204 | 220 | 150 | 0.09 | 0.018 | 0.018 | 1128 | 131.44 | 0.001 | 0.72 | 10 | 0.010328 | 0.092475
2009-40-0034.oxy | 34 | 49.0423 | -125.1532 | 204 | 221 | 125 | 1.361 | 0.226 | 0.226 | 1489 | 133.58 | 0.001 | 0.72 | 10 | 0.010328 | 1.3621
2009-40-0034.oxy | 34 | 49.0423 | -125.1532 | 204 | 222 | 100 | 2.909 | 0.496 | 0.494 | 1488 | 138.2 | 0.001 | 0.72 | 10 | 0.010328 | 2.8982
2009-40-0034.oxy | 34 | 49.0423 | -125.1532 | 204 | 223 | 75 | 3.044 | 0.49 | 0.49 | 1478 | 130.61 | 0.001 | 0.72 | 10 | 0.010328 | 3.0442
2009-40-0034.oxy | 34 | 49.0423 | -125.1532 | 204 | 224 | 50 | 2.863 | 0.47 | 0.47 | 1485 | 133.09 | 0.001 | 0.72 | 10 | 0.010328 | 2.8639
2009-40-0034.oxy | 34 | 49.0423 | -125.1532 | 204 | 225 | 30 | 5.732 | 0.924 | 0.924 | 1464 | 131.19 | 0.001 | 0.72 | 10 | 0.010328 | 5.7319
2009-40-0034.oxy | 34 | 49.0423 | -125.1532 | 204 | 225 | 30 | 5.728 | 0.932 | 0.932 | 1483 | 132.42 | 0.001 | 0.72 | 10 | 0.010328 | 5.7271
2009-40-0034.oxy | 34 | 49.0423 | -125.1532 | 204 | 226 | 20 | 7.581 | 1.258 | 1.258 | 1335 | 135.14 | 0.001 | 0.72 | 10 | 0.010328 | 7.5791
2009-40-0034.oxy | 34 | 49.0423 | -125.1532 | 204 | 227 | 10 | 8.265 | 1.336 | 1.336 | 1473 | 131.71 | 0.001 | 0.72 | 10 | 0.010328 | 8.263
2009-40-0034.oxy | 34 | 49.0423 | -125.1532 | 204 | 228 | 0 | 8.466 | 1.489 | 1.489 | 1342 | 143.17 | 0.001 | 0.72 | 10 | 0.010328 | 8.4638
2009-40-0035.oxy | 35 | 49.0293 | -125.1532 | 204 | 229 | 145 | 0.649 | 0.118 | 0.118 | 2014 | 143.92 | 0.001 | 0.72 | 10 | 0.010328 | 0.65094
2009-40-0035.oxy | 35 | 49.0293 | -125.1532 | 204 | 230 | 125 | 1.31 | 0.21 | 0.21 | 589 | 128.83 | 0.001 | 0.72 | 10 | 0.010328 | 1.3117
2009-40-0035.oxy | 35 | 49.0293 | -125.1532 | 204 | 231 | 100 | 2.572 | 0.458 | 0.458 | 2092 | 144.2 | 0.001 | 0.72 | 10 | 0.010328 | 2.5723
2009-40-0035.oxy | 35 | 49.0293 | -125.1532 | 204 | 232 | 75 | 2.97 | 0.526 | 0.526 | 2033 | 143.56 | 0.001 | 0.72 | 10 | 0.010328 | 2.9702
2009-40-0035.oxy | 35 | 49.0293 | -125.1532 | 204 | 233 | 50 | 2.843 | 0.466 | 0.466 | 3157 | 132.87 | 0.001 | 0.72 | 10 | 0.010328 | 2.8442
2009-40-0035.oxy | 35 | 49.0293 | -125.1532 | 204 | 233 | 50 | 2.939 | 0.509 | 0.509 | 3135 | 140.39 | 0.001 | 0.72 | 10 | 0.010328 | 2.9395
2009-40-0035.oxy | 35 | 49.0293 | -125.1532 | 204 | 234 | 30 | 5.238 | 0.851 | 0.851 | 1085 | 132.17 | 0.001 | 0.72 | 10 | 0.010328 | 5.2378
2009-40-0035.oxy | 35 | 49.0293 | -125.1532 | 204 | 235 | 20 | 7.046 | 1.24 | 1.24 | 3097 | 143.19 | 0.001 | 0.72 | 10 | 0.010328 | 7.0444
2009-40-0035.oxy | 35 | 49.0293 | -125.1532 | 204 | 236 | 10 | 6.734 | 1.095 | 1.363 | 3196 | 132.4 | 0.001 | 0.72 | 10 | 0.010328 | 8.3858 | b | added 2 titers, colorimeter stall
2009-40-0035.oxy | 35 | 49.0293 | -125.1532 | 204 | 237 | 0 | 7.031 | 1.249 | 1.4754 | 3063 | 144.51 | 0.001 | 0.72 | 10 | 0.010328 | 8.3074 | b | added 2 titers, colorimeter stall
2009-40-0036.oxy | 36 | 49.0207 | -125.1567 | 120 | 238 | 115 | 2.692 | 0.45 | 0.45 | 1365 | 135.47 | 0.001 | 0.72 | 10 | 0.010328 | 2.6924
2009-40-0036.oxy | 36 | 49.0207 | -125.1567 | 120 | 238 | 115 | 2.664 | 0.44 | 0.44 | 3206 | 133.82 | 0.001 | 0.72 | 10 | 0.010328 | 2.6651
2009-40-0036.oxy | 36 | 49.0207 | -125.1567 | 120 | 239 | 75 | 2.989 | 0.484 | 0.484 | 2055 | 131.34 | 0.001 | 0.72 | 10 | 0.010328 | 2.9897
2009-40-0036.oxy | 36 | 49.0207 | -125.1567 | 120 | 239 | 75 | 2.942 | 0.508 | 0.508 | 3094 | 139.98 | 0.001 | 0.72 | 10 | 0.010328 | 2.9424
2009-40-0036.oxy | 36 | 49.0207 | -125.1567 | 120 | 240 | 50 | 2.748 | 0.442 | 0.442 | 371 | 130.41 | 0.001 | 0.72 | 10 | 0.010328 | 2.7484
2009-40-0036.oxy | 36 | 49.0207 | -125.1567 | 120 | 240 | 50 | 2.752 | 0.46 | 0.46 | 557 | 135.45 | 0.001 | 0.72 | 10 | 0.010328 | 2.753
2009-40-0036.oxy | 36 | 49.0207 | -125.1567 | 120 | 241 | 30 | 5.816 | 1.035 | 1.035 | 3084 | 144.68 | 0.001 | 0.72 | 10 | 0.010328 | 5.8155
2009-40-0036.oxy | 36 | 49.0207 | -125.1567 | 120 | 241 | 30 | 5.825 | 0.975 | 0.975 | 632 | 136.17 | 0.001 | 0.72 | 10 | 0.010328 | 5.8248
2009-40-0036.oxy | 36 | 49.0207 | -125.1567 | 120 | 242 | 20 | 6.951 | 1.159 | 1.159 | 559 | 135.75 | 0.001 | 0.72 | 10 | 0.010328 | 6.9493
2009-40-0036.oxy | 36 | 49.0207 | -125.1567 | 120 | 242 | 20 | 6.941 | 1.201 | 1.201 | 3118 | 140.8 | 0.001 | 0.72 | 10 | 0.010328 | 6.9398
2009-40-0036.oxy | 36 | 49.0207 | -125.1567 | 120 | 243 | 10 | 8.236 | 1.335 | 1.335 | 1312 | 132.07 | 0.001 | 0.72 | 10 | 0.010328 | 8.234
2009-40-0036.oxy | 36 | 49.0207 | -125.1567 | 120 | 243 | 10 | 8.237 | 1.368 | 1.368 | 2075 | 135.27 | 0.001 | 0.72 | 10 | 0.010328 | 8.2354
2009-40-0036.oxy | 36 | 49.0207 | -125.1567 | 120 | 244 | 0 | 7.058 | 1.131 | 1.3379 | 1158 | 130.52 | 0.001 | 0.72 | 10 | 0.010328 | 8.3514 | b | added 2 titers, colorimeter stall
2009-40-0036.oxy | 36 | 49.0207 | -125.1567 | 120 | 244 | 0 | 8.298 | 1.348 | 1.348 | 76 | 132.36 | 0.001 | 0.72 | 10 | 0.010328 | 8.2959
2009-40-0037.oxy | 37 | 49.011 | -125.1708 | 88 | 245 | 83 | 2.989 | 0.512 | 0.512 | 715 | 138.86 | 0.001 | 0.72 | 10 | 0.010328 | 2.99
2009-40-0037.oxy | 37 | 49.011 | -125.1708 | 88 | 246 | 50 | 3.065 | 0.512 | 0.512 | 657 | 135.48 | 0.001 | 0.72 | 10 | 0.010328 | 3.0657
| 37 | 49.011 | -125.1708 | 88 | 246 | 50 | [9 empty] | -99 | i | duplicate missing
2009-40-0037.oxy | 37 | 49.011 | -125.1708 | 88 | 247 | 30 | 5.841 | 0.957 | 0.957 | 1174 | 133.33 | 0.001 | 0.72 | 10 | 0.010328 | 5.8405
2009-40-0037.oxy | 37 | 49.011 | -125.1708 | 88 | 248 | 20 | 6.829 | 1.108 | 1.108 | 1465 | 132.13 | 0.001 | 0.72 | 10 | 0.010328 | 6.8275
2009-40-0037.oxy | 37 | 49.011 | -125.1708 | 88 | 249 | 10 | 8.067 | 1.324 | 1.324 | 620 | 133.69 | 0.001 | 0.72 | 10 | 0.010328 | 8.0655
2009-40-0037.oxy | 37 | 49.011 | -125.1708 | 88 | 250 | 0 | 0.728 | 0.125 | 0.125 | 1338 | 136.26 | 0.001 | 0.72 | 10 | 0.010328 | 0.73001
2009-40-0038.oxy | 38 | 49.0017 | -125.1807 | 64 | 251 | 58 | 3.43 | 0.554 | 0.554 | 1487 | 131.14 | 0.001 | 0.72 | 10 | 0.010328 | 3.4302
2009-40-0038.oxy | 38 | 49.0017 | -125.1807 | 64 | 252 | 30 | 5.52 | 0.919 | 0.919 | 1368 | 135.43 | 0.001 | 0.72 | 10 | 0.010328 | 5.5196
2009-40-0038.oxy | 38 | 49.0017 | -125.1807 | 64 | 253 | 20 | 6.653 | 1.047 | 1.047 | 1301 | 128.18 | 0.001 | 0.72 | 10 | 0.010328 | 6.6525
2009-40-0038.oxy | 38 | 49.0017 | -125.1807 | 64 | 254 | 10 | 6.197 | 0.97 | 1.279 | 700 | 127.48 | 0.001 | 0.72 | 10 | 0.010328 | 8.1763 | b | added 2 titers, colorimeter stall
2009-40-0038.oxy | 38 | 49.0017 | -125.1807 | 64 | 255 | 0 | 6.999 | 1.14 | 1.3628 | 638 | 132.64 | 0.001 | 0.72 | 10 | 0.010328 | 8.3692 | b | added 2 titers, colorimeter stall
2009-40-0039.oxy | 39 | 48.9972 | -125.187 | 103 | 256 | 97 | 2.956 | 0.49 | 0.49 | 1327 | 134.41 | 0.001 | 0.72 | 10 | 0.010328 | 2.9568
2009-40-0039.oxy | 39 | 48.9972 | -125.187 | 103 | 257 | 75 | 2.981 | 0.488 | 0.488 | 1302 | 132.75 | 0.001 | 0.72 | 10 | 0.010328 | 2.9821
2009-40-0039.oxy | 39 | 48.9972 | -125.187 | 103 | 258 | 50 | 3.193 | 0.508 | 0.508 | 647 | 129.12 | 0.001 | 0.72 | 10 | 0.010328 | 3.1937
2009-40-0039.oxy | 39 | 48.9972 | -125.187 | 103 | 259 | 30 | 5.352 | 0.885 | 0.885 | 1374 | 134.51 | 0.001 | 0.72 | 10 | 0.010328 | 5.3516
2009-40-0039.oxy | 39 | 48.9972 | -125.187 | 103 | 260 | 20 | 6.773 | 1.061 | 1.061 | 1105 | 127.61 | 0.001 | 0.72 | 10 | 0.010328 | 6.7723
2009-40-0039.oxy | 39 | 48.9972 | -125.187 | 103 | 261 | 10 | 7.64 | 1.277 | 1.402 | 1367 | 136.1 | 0.001 | 0.72 | 10 | 0.010328 | 8.3883 | b | added 2 titers, colorimeter stall
2009-40-0039.oxy | 39 | 48.9972 | -125.187 | 103 | 262 | 0 | 8.344 | 1.337 | 1.337 | 712 | 130.58 | 0.001 | 0.72 | 10 | 0.010328 | 8.3419
2009-40-0040.oxy | 40 | 48.9853 | -125.1842 | 86 | 263 | 81 | 2.483 | 0.442 | 0.466 | 2088 | 144.09 | 0.001 | 0.72 | 10 | 0.010328 | 2.6196 | d | early endpoint
2009-40-0040.oxy | 40 | 48.9853 | -125.1842 | 86 | 264 | 50 | 3.244 | 0.568 | 0.568 | 2068 | 141.99 | 0.001 | 0.72 | 10 | 0.010328 | 3.2448
2009-40-0040.oxy | 40 | 48.9853 | -125.1842 | 86 | 265 | 30 | 5.754 | 0.933 | 0.933 | 2065 | 131.97 | 0.001 | 0.72 | 10 | 0.010328 | 5.7532
2009-40-0040.oxy | 40 | 48.9853 | -125.1842 | 86 | 266 | 20 | 6.745 | 1.187 | 1.187 | 2061 | 143.17 | 0.001 | 0.72 | 10 | 0.010328 | 6.7435
2009-40-0040.oxy | 40 | 48.9853 | -125.1842 | 86 | 267 | 10 | 8.456 | 1.398 | 1.398 | 2090 | 134.67 | 0.001 | 0.72 | 10 | 0.010328 | 8.4545
2009-40-0040.oxy | 40 | 48.9853 | -125.1842 | 86 | 268 | 0 | 1.47 | 0.248 | 0.248 | 3184 | 135.88 | 0.001 | 0.72 | 10 | 0.010328 | -99 | e | colorimeter problem
2009-40-0041.oxy | 41 | 48.9667 | -125.1742 | 94 | 269 | 89 | 2.962 | 0.514 | 0.514 | 3051 | 140.65 | 0.001 | 0.72 | 10 | 0.010328 | 2.9629
2009-40-0041.oxy | 41 | 48.9667 | -125.1742 | 94 | 270 | 75 | 3.14 | 0.52 | 0.52 | 3133 | 134.34 | 0.001 | 0.72 | 10 | 0.010328 | 3.1407
2009-40-0041.oxy | 41 | 48.9667 | -125.1742 | 94 | 271 | 50 | 3.746 | 0.608 | 0.608 | 2082 | 131.82 | 0.001 | 0.72 | 10 | 0.010328 | 3.7467
2009-40-0041.oxy | 41 | 48.9667 | -125.1742 | 94 | 272 | 30 | 5.847 | 1.02 | 1.02 | 2027 | 141.88 | 0.001 | 0.72 | 10 | 0.010328 | 5.8457
2009-40-0041.oxy | 41 | 48.9667 | -125.1742 | 94 | 273 | 20 | 7.33 | 1.211 | 1.211 | 3194 | 134.54 | 0.001 | 0.72 | 10 | 0.010328 | 7.3282
2009-40-0041.oxy | 41 | 48.9667 | -125.1742 | 94 | 274 | 10 | 8.176 | 1.417 | 1.6244 | 3116 | 141.09 | 0.001 | 0.72 | 10 | 0.010328 | 9.3731
2009-40-0041.oxy | 41 | 48.9667 | -125.1742 | 94 | 275 | 0 | 0.624 | 0.104 | 0.104 | 2000 | 131.69 | 0.001 | 0.72 | 10 | 0.010328 | -99 | e | colorimeter problem
2009-40-0042.oxy | 42 | 48.9413 | -125.1777 | 104 | 276 | 99 | 2.879 | 0.516 | 0.516 | 2089 | 145.23 | 0.001 | 0.72 | 10 | 0.010328 | 2.8794
2009-40-0042.oxy | 42 | 48.9413 | -125.1777 | 104 | 277 | 75 | 3.07 | 0.542 | 0.542 | 3151 | 143.15 | 0.001 | 0.72 | 10 | 0.010328 | 3.07
2009-40-0042.oxy | 42 | 48.9413 | -125.1777 | 104 | 278 | 50 | 4.572 | 0.74 | 0.74 | 3188 | 131.61 | 0.001 | 0.72 | 10 | 0.010328 | 4.5717
2009-40-0042.oxy | 42 | 48.9413 | -125.1777 | 104 | 279 | 30 | 6.008 | 0.973 | 0.973 | 3190 | 131.82 | 0.001 | 0.72 | 10 | 0.010328 | 6.0076
2009-40-0042.oxy | 42 | 48.9413 | -125.1777 | 104 | 280 | 20 | 6.558 | 1.151 | 1.151 | 2047 | 142.77 | 0.001 | 0.72 | 10 | 0.010328 | 6.5571
2009-40-0042.oxy | 42 | 48.9413 | -125.1777 | 104 | 281 | 10 | 0.693 | 0.125 | 0.125 | 3177 | 143.17 | 0.001 | 0.72 | 10 | 0.010328 | -99 | e | colorimeter problem
| 42 | 48.9413 | -125.1777 | 104 | 282 | [10 empty] | -99 | e | stopper popped off
2009-40-0043.oxy | 43 | 48.9002 | -125.2157 | 108 | 283 | 100 | 3.344 | 0.596 | 0.596 | 3098 | 144.56 | 0.001 | 0.72 | 10 | 0.010328 | 3.3442
2009-40-0043.oxy | 43 | 48.9002 | -125.2157 | 108 | 284 | 75 | 3.2 | 0.536 | 0.536 | 3075 | 135.88 | 0.001 | 0.72 | 10 | 0.010328 | 3.2007
2009-40-0043.oxy | 43 | 48.9002 | -125.2157 | 108 | 285 | 50 | 4.443 | 0.771 | 0.771 | 3055 | 140.99 | 0.001 | 0.72 | 10 | 0.010328 | 4.4426
2009-40-0043.oxy | 43 | 48.9002 | -125.2157 | 108 | 286 | 30 | 6.039 | 1.059 | 1.059 | 2015 | 142.61 | 0.001 | 0.72 | 10 | 0.010328 | 6.0384
2009-40-0043.oxy | 43 | 48.9002 | -125.2157 | 108 | 287 | 20 | 6.94 | 1.226 | 1.226 | 3018 | 143.72 | 0.001 | 0.72 | 10 | 0.010328 | 6.9387
2009-40-0043.oxy | 43 | 48.9002 | -125.2157 | 108 | 288 | 10 | 7.951 | 1.338 | 1.338 | 3203 | 137.03 | 0.001 | 0.72 | 10 | 0.010328 | 7.9494
2009-40-0043.oxy | 43 | 48.9002 | -125.2157 | 108 | 289 | 0 | 0.573 | 0.104 | 0.104 | 3171 | 143.06 | 0.001 | 0.72 | 10 | 0.010328 | -99 | e | colorimeter problem
| 43 | 48.9002 | -125.2157 | 108 | 290 | [10 empty] | -99 | i | no sample, flask empty
2009-40-0044.oxy | 44 | 49.0708 | -125.1565 | 119 | 291 | 116 | 0.015 | 0.006 | 0 | 3174 | 141.32 | 0.001 | 0.72 | 10 | 0.010328 | 0
2009-40-0044.oxy | 44 | 49.0708 | -125.1565 | 119 | 292 | 114 | 0.016 | 0.006 | 0 | 3204 | 131.86 | 0.001 | 0.72 | 10 | 0.010328 | 0
2009-40-0044.oxy | 44 | 49.0708 | -125.1565 | 119 | 293 | 108 | 0.027 | 0.008 | 0 | 3119 | 140.12 | 0.001 | 0.72 | 10 | 0.010328 | 0
2009-40-0044.oxy | 44 | 49.0708 | -125.1565 | 119 | 294 | 100 | 0.052 | 0.012 | 0 | 3191 | 134.95 | 0.001 | 0.72 | 10 | 0.010328 | 0
2009-40-0044.oxy | 44 | 49.0708 | -125.1565 | 119 | 295 | 75 | 0.085 | 0.018 | 0.018 | 1421 | 139.36 | 0.001 | 0.72 | 10 | 0.010328 | 0.087143 | d | barely a curve, may be closer to 0 ml/l
| 44 | 49.0708 | -125.1565 | 119 | 296 | [10 empty] | -99 | i | no sample, empty flask
2009-40-0044.oxy | 44 | 49.0708 | -125.1565 | 119 | 297 | 50 | 2.409 | 0.426 | 0.426 | 3061 | 143.13 | 0.001 | 0.72 | 10 | 0.010328 | 2.4095
2009-40-0044.oxy | 44 | 49.0708 | -125.1565 | 119 | 298 | 30 | 4.928 | 0.868 | 0.868 | 3104 | 143.15 | 0.001 | 0.72 | 10 | 0.010328 | 4.9272
2009-40-0044.oxy | 44 | 49.0708 | -125.1565 | 119 | 299 | 20 | 7.302 | 1.292 | 1.292 | 3142 | 143.97 | 0.001 | 0.72 | 10 | 0.010328 | 7.3003
2009-40-0044.oxy | 44 | 49.0708 | -125.1565 | 119 | 300 | 10 | 0.232 | 0.043 | 0.043 | 3069 | 138.99 | 0.001 | 0.72 | 10 | 0.010328 | -99 | e | colorimeter problem
2009-40-0044.oxy | 44 | 49.0708 | -125.1565 | 119 | 301 | 0 | 7.587 | 1.253 | 1.378 | 3200 | 134.5 | 0.001 | 0.72 | 10 | 0.010328 | 8.3439 | b | added 2 titers, colorimeter stall
2009-40-0047.oxy | 47 | 49.8565 | -125.2497 | 92 | 302 | 87 | 3.408 | 0.553 | 0.553 | 611 | 131.71 | 0.001 | 0.72 | 10 | 0.010328 | 3.4089
2009-40-0047.oxy | 47 | 49.8565 | -125.2497 | 92 | 303 | 75 | 3.458 | 0.555 | 0.555 | 621 | 130.31 | 0.001 | 0.72 | 10 | 0.010328 | 3.4587
2009-40-0047.oxy | 47 | 49.8565 | -125.2497 | 92 | 304 | 50 | 4.827 | 0.784 | 0.784 | 622 | 132.1 | 0.001 | 0.72 | 10 | 0.010328 | 4.8265
2009-40-0047.oxy | 47 | 49.8565 | -125.2497 | 92 | 305 | 30 | 5.616 | 0.922 | 0.922 | 639 | 133.59 | 0.001 | 0.72 | 10 | 0.010328 | 5.6151
2009-40-0047.oxy | 47 | 49.8565 | -125.2497 | 92 | 306 | 20 | 6.105 | 1.042 | 1.042 | 715 | 138.86 | 0.001 | 0.72 | 10 | 0.010328 | 6.104
2009-40-0047.oxy | 47 | 49.8565 | -125.2497 | 92 | 307 | 10 | 0.242 | 0.043 | 0.043 | 1174 | 133.33 | 0.001 | 0.72 | 10 | 0.010328 | -99 | e | colorimeter problem
| 47 | 49.8565 | -125.2497 | 92 | 308 | [10 empty] | -99 | i | Niskin didn't trip
2009-40-0049.oxy | 49 | 48.8103 | -125.516 | 105 | 309 | 100 | 3.318 | 0.554 | 0.554 | 657 | 135.48 | 0.001 | 0.72 | 10 | 0.010328 | 3.3187
2009-40-0049.oxy | 49 | 48.8103 | -125.516 | 105 | 310 | 75 | 3.98 | 0.655 | 0.655 | 620 | 133.69 | 0.001 | 0.72 | 10 | 0.010328 | 3.9805
2009-40-0049.oxy | 49 | 48.8103 | -125.516 | 105 | 310 | 75 | 4.02 | 0.634 | 0.634 | 1301 | 128.18 | 0.001 | 0.72 | 10 | 0.010328 | 4.0205
2009-40-0049.oxy | 49 | 48.8103 | -125.516 | 105 | 311 | 50 | 4.566 | 0.742 | 0.742 | 1465 | 132.13 | 0.001 | 0.72 | 10 | 0.010328 | 4.5658
2009-40-0049.oxy | 49 | 48.8103 | -125.516 | 105 | 312 | 30 | 5.149 | 0.83 | 0.83 | 1487 | 131.14 | 0.001 | 0.72 | 10 | 0.010328 | 5.1488
2009-40-0049.oxy | 49 | 48.8103 | -125.516 | 105 | 313 | 20 | 6.349 | 1.063 | 1.063 | 1338 | 136.26 | 0.001 | 0.72 | 10 | 0.010328 | 6.3479
2009-40-0049.oxy | 49 | 48.8103 | -125.516 | 105 | 314 | 10 | 7.864 | 1.23 | 1.23 | 700 | 127.48 | 0.001 | 0.72 | 10 | 0.010328 | 7.8623
2009-40-0049.oxy | 49 | 48.8103 | -125.516 | 105 | 315 | 0 | 7.739 | 1.287 | 1.287 | 1368 | 135.43 | 0.001 | 0.72 | 10 | 0.010328 | 7.7374
2009-40-0053.oxy | 53 | 48.99 | -127.1212 | 1750 | 316 | 1740 | 1.072 | 0.19 | 0.19 | 2068 | 141.99 | 0.001 | 0.72 | 10 | 0.010328 | 1.0735
2009-40-0053.oxy | 53 | 48.99 | -127.1212 | 1750 | 317 | 1500 | 0.683 | 0.124 | 0.124 | 2088 | 144.09 | 0.001 | 0.72 | 10 | 0.010328 | 0.68412
2009-40-0053.oxy | 53 | 48.99 | -127.1212 | 1750 | 318 | 1200 | 0.4 | 0.068 | 0.068 | 2065 | 131.97 | 0.001 | 0.72 | 10 | 0.010328 | 0.40145
2009-40-0053.oxy | 53 | 48.99 | -127.1212 | 1750 | 319 | 1000 | 0.277 | 0.052 | 0.052 | 2061 | 143.17 | 0.001 | 0.72 | 10 | 0.010328 | 0.27846
2009-40-0053.oxy | 53 | 48.99 | -127.1212 | 1750 | 320 | 800 | 0.234 | 0.042 | 0.042 | 2090 | 134.67 | 0.001 | 0.72 | 10 | 0.010328 | 0.23569
2009-40-0053.oxy | 53 | 48.99 | -127.1212 | 1750 | 321 | 600 | 0.371 | 0.068 | 0.068 | 2027 | 141.88 | 0.001 | 0.72 | 10 | 0.010328 | 0.37301
2009-40-0053.oxy | 53 | 48.99 | -127.1212 | 1750 | 322 | 500 | 0.723 | 0.128 | 0.128 | 3051 | 140.65 | 0.001 | 0.72 | 10 | 0.010328 | 0.72429
2009-40-0053.oxy | 53 | 48.99 | -127.1212 | 1750 | 323 | 400 | 1.037 | 0.176 | 0.176 | 3184 | 135.88 | 0.001 | 0.72 | 10 | 0.010328 | 1.0384
2009-40-0053.oxy | 53 | 48.99 | -127.1212 | 1750 | 324 | 300 | 1.982 | 0.33 | 0.33 | 3194 | 134.54 | 0.001 | 0.72 | 10 | 0.010328 | 1.9832
2009-40-0053.oxy | 53 | 48.99 | -127.1212 | 1750 | 325 | 250 | 2.358 | 0.384 | 0.384 | 2082 | 131.82 | 0.001 | 0.72 | 10 | 0.010328 | 2.3592
2009-40-0053.oxy | 53 | 48.99 | -127.1212 | 1750 | 326 | 200 | 2.956 | 0.48 | 0.48 | 2000 | 131.69 | 0.001 | 0.72 | 10 | 0.010328 | 2.9568
2009-40-0053.oxy | 53 | 48.99 | -127.1212 | 1750 | 327 | 175 | 3.116 | 0.516 | 0.516 | 3133 | 134.34 | 0.001 | 0.72 | 10 | 0.010328 | 3.1164
2009-40-0053.oxy | 53 | 48.99 | -127.1212 | 1750 | 328 | 150 | 3.578 | 0.622 | 0.622 | 3116 | 141.09 | 0.001 | 0.72 | 10 | 0.010328 | 3.578
2009-40-0053.oxy | 53 | 48.99 | -127.1212 | 1750 | 329 | 125 | 3.982 | 0.646 | 0.646 | 3190 | 131.82 | 0.001 | 0.72 | 10 | 0.010328 | 3.9821
2009-40-0053.oxy | 53 | 48.99 | -127.1212 | 1750 | 330 | 100 | 5.161 | 0.909 | 0.909 | 3151 | 143.15 | 0.001 | 0.72 | 10 | 0.010328 | 5.1608
2009-40-0053.oxy | 53 | 48.99 | -127.1212 | 1750 | 331 | 75 | 6.887 | 1.113 | 1.113 | 3188 | 131.61 | 0.001 | 0.72 | 10 | 0.010328 | 6.8859
2009-40-0053.oxy | 53 | 48.99 | -127.1212 | 1750 | 332 | 50 | 7.053 | 1.253 | 1.253 | 2084 | 144.53 | 0.001 | 0.72 | 10 | 0.010328 | 7.0515
2009-40-0053.oxy | 53 | 48.99 | -127.1212 | 1750 | 332 | 50 | 6.94 | 1.239 | 1.239 | 2089 | 145.23 | 0.001 | 0.72 | 10 | 0.010328 | 6.9385
2009-40-0053.oxy | 53 | 48.99 | -127.1212 | 1750 | 333 | 30 | 7.021 | 1.232 | 1.232 | 2047 | 142.77 | 0.001 | 0.72 | 10 | 0.010328 | 7.0198
2009-40-0053.oxy | 53 | 48.99 | -127.1212 | 1750 | 334 | 20 | 7.195 | 1.266 | 1.266 | 3177 | 143.17 | 0.001 | 0.72 | 10 | 0.010328 | 7.1935
2009-40-0053.oxy | 53 | 48.99 | -127.1212 | 1750 | 335 | 10 | 7.2 | 1.253 | 1.253 | 2073 | 141.62 | 0.001 | 0.72 | 10 | 0.010328 | 7.1985
2009-40-0053.oxy | 53 | 48.99 | -127.1212 | 1750 | 336 | 0 | 7.348 | 1.294 | 1.294 | 3108 | 143.29 | 0.001 | 0.72 | 10 | 0.010328 | 7.3468
2009-40-0055.oxy | 55 | 49.1228 | -126.9213 | 271 | 337 | 268 | 1.263 | 0.21 | 0.21 | 639 | 133.59 | 0.001 | 0.72 | 10 | 0.010328 | 1.2642
2009-40-0055.oxy | 55 | 49.1228 | -126.9213 | 271 | 338 | 200 | 1.608 | 0.266 | 0.266 | 1174 | 133.33 | 0.001 | 0.72 | 10 | 0.010328 | 1.6096
2009-40-0055.oxy | 55 | 49.1228 | -126.9213 | 271 | 339 | 175 | 1.802 | 0.294 | 0.294 | 611 | 131.71 | 0.001 | 0.72 | 10 | 0.010328 | 1.8033
2009-40-0055.oxy | 55 | 49.1228 | -126.9213 | 271 | 340 | 150 | 1.96 | 0.316 | 0.316 | 621 | 130.31 | 0.001 | 0.72 | 10 | 0.010328 | 1.9609
2009-40-0055.oxy | 55 | 49.1228 | -126.9213 | 271 | 340 | 150 | 1.99 | 0.342 | 0.342 | 715 | 138.86 | 0.001 | 0.72 | 10 | 0.010328 | 1.9911
2009-40-0055.oxy | 55 | 49.1228 | -126.9213 | 271 | 341 | 125 | 2.662 | 0.434 | 0.434 | 622 | 132.1 | 0.001 | 0.72 | 10 | 0.010328 | 2.6632
2009-40-0055.oxy | 55 | 49.1228 | -126.9213 | 271 | 342 | 100 | 3.371 | 0.566 | 0.566 | 1338 | 136.26 | 0.001 | 0.72 | 10 | 0.010328 | 3.3713
2009-40-0055.oxy | 55 | 49.1228 | -126.9213 | 271 | 343 | 75 | 3.671 | 0.576 | 0.576 | 700 | 127.48 | 0.001 | 0.72 | 10 | 0.010328 | 3.6712
2009-40-0055.oxy | 55 | 49.1228 | -126.9213 | 271 | 344 | 50 | 4.501 | 0.75 | 0.75 | 1368 | 135.43 | 0.001 | 0.72 | 10 | 0.010328 | 4.5011
2009-40-0055.oxy | 55 | 49.1228 | -126.9213 | 271 | 345 | 30 | 6.451 | 1.047 | 1.047 | 1465 | 132.13 | 0.001 | 0.72 | 10 | 0.010328 | 6.4505
2009-40-0055.oxy | 55 | 49.1228 | -126.9213 | 271 | 346 | 20 | 7.323 | 1.179 | 1.179 | 1487 | 131.14 | 0.001 | 0.72 | 10 | 0.010328 | 7.3219
2009-40-0055.oxy | 55 | 49.1228 | -126.9213 | 271 | 347 | 10 | 7.688 | 1.262 | 1.262 | 620 | 133.69 | 0.001 | 0.72 | 10 | 0.010328 | 7.6869
2009-40-0055.oxy | 55 | 49.1228 | -126.9213 | 271 | 348 | 0 | 7.35 | 1.223 | 1.223 | 657 | 135.48 | 0.001 | 0.72 | 10 | 0.010328 | 7.3489
2009-40-0059.oxy | 59 | 48.6717 | -126.6333 | 1307 | 349 | 1300 | 0.493 | 0.084 | 0.084 | 1174 | 133.33 | 0.001 | 0.72 | 10 | 0.010328 | 0.49526
2009-40-0059.oxy | 59 | 48.6717 | -126.6333 | 1307 | 350 | 1200 | 0.399 | 0.07 | 0.07 | 1338 | 136.26 | 0.001 | 0.72 | 10 | 0.010328 | 0.4006
2009-40-0059.oxy | 59 | 48.6717 | -126.6333 | 1307 | 351 | 1000 | 0.311 | 0.052 | 0.052 | 700 | 127.48 | 0.001 | 0.72 | 10 | 0.010328 | 0.31328
2009-40-0059.oxy | 59 | 48.6717 | -126.6333 | 1307 | 352 | 800 | 0.251 | 0.044 | 0.044 | 622 | 132.1 | 0.001 | 0.72 | 10 | 0.010328 | 0.25271
2009-40-0059.oxy | 59 | 48.6717 | -126.6333 | 1307 | 352 | 800 | 0.288 | 0.05 | 0.05 | 1465 | 132.13 | 0.001 | 0.72 | 10 | 0.010328 | 0.28972
2009-40-0059.oxy | 59 | 48.6717 | -126.6333 | 1307 | 353 | 600 | 0.392 | 0.066 | 0.066 | 621 | 130.31 | 0.001 | 0.72 | 10 | 0.010328 | 0.39411
2009-40-0059.oxy | 59 | 48.6717 | -126.6333 | 1307 | 354 | 500 | 0.586 | 0.098 | 0.098 | 611 | 131.71 | 0.001 | 0.72 | 10 | 0.010328 | 0.58823
2009-40-0059.oxy | 59 | 48.6717 | -126.6333 | 1307 | 355 | 400 | 0.908 | 0.152 | 0.152 | 639 | 133.59 | 0.001 | 0.72 | 10 | 0.010328 | 0.90981
2009-40-0059.oxy | 59 | 48.6717 | -126.6333 | 1307 | 356 | 300 | 1.424 | 0.232 | 0.232 | 1487 | 131.14 | 0.001 | 0.72 | 10 | 0.010328 | 1.4252
2009-40-0059.oxy | 59 | 48.6717 | -126.6333 | 1307 | 357 | 250 | 1.945 | 0.326 | 0.326 | 1368 | 135.43 | 0.001 | 0.72 | 10 | 0.010328 | 1.9459
2009-40-0059.oxy | 59 | 48.6717 | -126.6333 | 1307 | 358 | 200 | 2.423 | 0.4 | 0.4 | 620 | 133.69 | 0.001 | 0.72 | 10 | 0.010328 | 2.4234
2009-40-0059.oxy | 59 | 48.6717 | -126.6333 | 1307 | 359 | 175 | 2.667 | 0.446 | 0.446 | 657 | 135.48 | 0.001 | 0.72 | 10 | 0.010328 | 2.6681
2009-40-0059.oxy | 59 | 48.6717 | -126.6333 | 1307 | 360 | 150 | 2.919 | 0.5 | 0.5 | 715 | 138.86 | 0.001 | 0.72 | 10 | 0.010328 | 2.9194
2009-40-0059.oxy | 59 | 48.6717 | -126.6333 | 1307 | 361 | 125 | 3.65 | 0.576 | 0.576 | 1301 | 128.18 | 0.001 | 0.72 | 10 | 0.010328 | 3.6509
2009-40-0059.oxy | 59 | 48.6717 | -126.6333 | 1307 | 362 | 100 | 4.885 | 0.808 | 0.808 | 1374 | 134.51 | 0.001 | 0.72 | 10 | 0.010328 | 4.8843
2009-40-0059.oxy | 59 | 48.6717 | -126.6333 | 1307 | 363 | 75 | 6.45 | 1.065 | 1.065 | 1327 | 134.41 | 0.001 | 0.72 | 10 | 0.010328 | 6.4488
2009-40-0059.oxy | 59 | 48.6717 | -126.6333 | 1307 | 364 | 50 | 6.919 | 1.128 | 1.128 | 1302 | 132.75 | 0.001 | 0.72 | 10 | 0.010328 | 6.9181
2009-40-0059.oxy | 59 | 48.6717 | -126.6333 | 1307 | 365 | 30 | 7.282 | 1.186 | 1.186 | 638 | 132.64 | 0.001 | 0.72 | 10 | 0.010328 | 7.2809
2009-40-0059.oxy | 59 | 48.6717 | -126.6333 | 1307 | 366 | 20 | 7.67 | 1.201 | 1.201 | 1105 | 127.61 | 0.001 | 0.72 | 10 | 0.010328 | 7.6685
2009-40-0059.oxy | 59 | 48.6717 | -126.6333 | 1307 | 367 | 10 | 7.48 | 1.199 | 1.199 | 712 | 130.58 | 0.001 | 0.72 | 10 | 0.010328 | 7.4789
2009-40-0059.oxy | 59 | 48.6717 | -126.6333 | 1307 | 368 | 0 | 7.471 | 1.184 | 1.184 | 647 | 129.12 | 0.001 | 0.72 | 10 | 0.010328 | 7.4699
2009-40-0061.oxy | 61 | 48.808 | -126.4378 | 208 | 369 | 200 | 2.098 | 0.374 | 0.374 | 2088 | 144.09 | 0.001 | 0.72 | 10 | 0.010328 | 2.0989
2009-40-0061.oxy | 61 | 48.808 | -126.4378 | 208 | 370 | 175 | 2.269 | 0.37 | 0.37 | 2065 | 131.97 | 0.001 | 0.72 | 10 | 0.010328 | 2.2699
2009-40-0061.oxy | 61 | 48.808 | -126.4378 | 208 | 371 | 150 | 2.682 | 0.474 | 0.474 | 2061 | 143.17 | 0.001 | 0.72 | 10 | 0.010328 | 2.6822
2009-40-0061.oxy | 61 | 48.808 | -126.4378 | 208 | 372 | 125 | 2.98 | 0.522 | 0.522 | 2068 | 141.99 | 0.001 | 0.72 | 10 | 0.010328 | 2.9805
2009-40-0061.oxy | 61 | 48.808 | -126.4378 | 208 | 373 | 100 | 4.077 | 0.682 | 0.682 | 3184 | 135.88 | 0.001 | 0.72 | 10 | 0.010328 | 4.0776
2009-40-0061.oxy | 61 | 48.808 | -126.4378 | 208 | 374 | 75 | 4.761 | 0.824 | 0.824 | 3051 | 140.65 | 0.001 | 0.72 | 10 | 0.010328 | 4.7608
2009-40-0061.oxy | 61 | 48.808 | -126.4378 | 208 | 375 | 50 | 5.964 | 0.986 | 0.986 | 3194 | 134.54 | 0.001 | 0.72 | 10 | 0.010328 | 5.9632
2009-40-0061.oxy | 61 | 48.808 | -126.4378 | 208 | 376 | 30 | 6.983 | 1.155 | 1.155 | 2090 | 134.67 | 0.001 | 0.72 | 10 | 0.010328 | 6.9816
2009-40-0061.oxy | 61 | 48.808 | -126.4378 | 208 | 377 | 20 | 6.991 | 1.219 | 1.219 | 2027 | 141.88 | 0.001 | 0.72 | 10 | 0.010328 | 6.9897
2009-40-0061.oxy | 61 | 48.808 | -126.4378 | 208 | 378 | 10 | 7.36 | 1.19 | 1.19 | 2000 | 131.69 | 0.001 | 0.72 | 10 | 0.010328 | 7.3591
2009-40-0061.oxy | 61 | 48.808 | -126.4378 | 208 | 378 | 10 | 7.353 | 1.213 | 1.213 | 3133 | 134.34 | 0.001 | 0.72 | 10 | 0.010328 | 7.3515
2009-40-0061.oxy | 61 | 48.808 | -126.4378 | 208 | 379 | 0 | 7.337 | 1.272 | 1.272 | 3116 | 141.09 | 0.001 | 0.72 | 10 | 0.010328 | 7.3358
2009-40-0063.oxy | 63 | 48.941 | -126.2498 | 117 | 380 | 107 | 2.593 | 0.422 | 0.422 | 3204 | 131.86 | 0.001 | 0.72 | 10 | 0.010328 | 2.5938
2009-40-0063.oxy | 63 | 48.941 | -126.2498 | 117 | 381 | 75 | 3.907 | 0.68 | 0.68 | 3174 | 141.32 | 0.001 | 0.72 | 10 | 0.010328 | 3.9068
2009-40-0063.oxy | 63 | 48.941 | -126.2498 | 117 | 382 | 50 | 5.074 | 0.842 | 0.842 | 3191 | 134.95 | 0.001 | 0.72 | 10 | 0.010328 | 5.0738
2009-40-0063.oxy | 63 | 48.941 | -126.2498 | 117 | 382 | 50 | 5.088 | 0.877 | 0.877 | 3119 | 140.12 | 0.001 | 0.72 | 10 | 0.010328 | 5.0877
2009-40-0063.oxy | 63 | 48.941 | -126.2498 | 117 | 383 | 30 | 6.264 | 1.073 | 1.073 | 1421 | 139.36 | 0.001 | 0.72 | 10 | 0.010328 | 6.2632
2009-40-0063.oxy | 63 | 48.941 | -126.2498 | 117 | 384 | 20 | 7.138 | 1.219 | 1.219 | 3069 | 138.99 | 0.001 | 0.72 | 10 | 0.010328 | 7.1371
2009-40-0063.oxy | 63 | 48.941 | -126.2498 | 117 | 385 | 10 | 7.519 | 1.313 | 1.313 | 3007 | 142.12 | 0.001 | 0.72 | 10 | 0.010328 | 7.5172
2009-40-0063.oxy | 63 | 48.941 | -126.2498 | 117 | 386 | 0 | 7.519 | 1.279 | 1.279 | 3207 | 138.48 | 0.001 | 0.72 | 10 | 0.010328 | 7.5173
2009-40-0065.oxy | 65 | 49.0712 | -126.0747 | 53 | 387 | 43 | 4.312 | 0.76 | 0.76 | 3104 | 143.15 | 0.001 | 0.72 | 10 | 0.010328 | 4.3119
2009-40-0065.oxy | 65 | 49.0712 | -126.0747 | 53 | 388 | 30 | 4.928 | 0.868 | 0.868 | 3061 | 143.13 | 0.001 | 0.72 | 10 | 0.010328 | 4.9279
2009-40-0065.oxy | 65 | 49.0712 | -126.0747 | 53 | 389 | 20 | 5.454 | 0.966 | 0.966 | 3142 | 143.97 | 0.001 | 0.72 | 10 | 0.010328 | 5.4538
2009-40-0065.oxy | 65 | 49.0712 | -126.0747 | 53 | 389 | 20 | 5.45 | 0.901 | 0.901 | 3200 | 134.5 | 0.001 | 0.72 | 10 | 0.010328 | 5.4491
2009-40-0065.oxy | 65 | 49.0712 | -126.0747 | 53 | 390 | 10 | 7.422 | 1.291 | 1.291 | 3107 | 141.57 | 0.001 | 0.72 | 10 | 0.010328 | 7.42
2009-40-0065.oxy | 65 | 49.0712 | -126.0747 | 53 | 391 | 0 | 6.877 | 1.205 | 1.4102 | 3096 | 142.56 | 0.001 | 0.72 | 10 | 0.010328 | 8.0497 | b | added 2 titers, colorimeter stall
[6 empty] | count | 342

## Sp dups
Outliers are discarded on the basis of Chauevenet's criteria. The statistic is calculated by the difference between the outlier and the mean, divided by the stdev.
If this absolute value is greater than the critical value of the Chauevenet criterion for the given n, the datapoint can be discarded
Sample_number | Pressure [DBARS] | OXY-1 | OXY-2 | diff | diff ^2 | comment | Chauvenet | reject?
83 | 350 | 3.7001 | 3.6848 | -0.015246 | 0.00023243
100 | 100 | 3.9735 | 3.9726 | -0.00091605 | 8.3915e-07 |  |  |  | Critical values for Chauvenet statistic
125 | 100 | 4.4335 | 4.4573 | 0.023787 | 0.00056583 |  |  |  | n | Chauvenet
138 | 100 | 4.366 | 4.389 | 0.023 | 0.000529 |  |  |  | 3 | 1.37
147 | 20 | 6.7873 | 6.7579 | -0.029412 | 0.00086506 |  |  |  | 4 | 1.53
154 | 20 | 6.6977 | 6.7284 | 0.030706 | 0.00094284 |  |  |  | 5 | 1.64
158 | 100 | 2.1799 | 2.1802 | 0.00025553 | 6.5296e-08 |  |  |  | 6 | 1.73
169 | 50 | 4.0537 | 4.0662 | 0.012533 | 0.00015709 |  |  |  | 7 | 1.8
179 | 30 | 4.7217 | 4.6362 | -0.085573 | 0.0073227 |  |  |  | 8 | 1.87
186 | 150 | 2.5585 | 2.5637 | 0.0052531 | 2.7595e-05 |  |  |  | 9 | 1.91
196 | 20 | 8.1318 | 8.2664 | 0.13457 | 0.018108 |  |  |  | 10 | 1.97
200 | 50 | 1.8139 | 1.8021 | -0.011782 | 0.00013882 |  |  |  | 20 | 2.24
207 | 75 | 0.19357 | 0.19869 | 0.0051113 | 2.6126e-05 |  |  |  | 30 | 2.39
214 | 30 | 6.0984 | 6.1652 | 0.066774 | 0.0044588 |  |  |  | 50 | 2.57
220 | 150 | 0.055783 | 0.092475 | 0.036692 | 0.0013463 |  |  |  | 80 | 2.74
225 | 30 | 5.7319 | 5.7271 | -0.0047329 | 2.24e-05 |  |  |  | 100 | 2.81
233 | 50 | 2.8442 | 2.9395 | 0.095303 | 0.0090827 |  | 1.9199 | no | 150 | 2.93
238 | 115 | 2.6924 | 2.6651 | -0.027301 | 0.00074533 |  |  |  | 200 | 3.02
239 | 75 | 2.9897 | 2.9424 | -0.047342 | 0.0022413
240 | 50 | 2.7484 | 2.753 | 0.0046641 | 2.1754e-05
241 | 30 | 5.8155 | 5.8248 | 0.0092642 | 8.5825e-05
242 | 20 | 6.9493 | 6.9398 | -0.0095173 | 9.0579e-05
243 | 10 | 8.234 | 8.2354 | 0.0014044 | 1.9724e-06
244 | 0 | 8.3514 | 8.2959 | -0.055577 | 0.0030888 | added 2 titers
310 | 75 | 3.9805 | 4.0205 | 0.039992 | 0.0015993
332 | 50 | 7.0515 | 6.9385 | -0.11306 | 0.012783
340 | 150 | 1.9609 | 1.9911 | 0.030263 | 0.00091584
352 | 800 | 0.25271 | 0.28972 | 0.037018 | 0.0013703
378 | 10 | 7.3591 | 7.3515 | -0.0076076 | 5.7876e-05
382 | 50 | 5.0738 | 5.0877 | 0.013847 | 0.00019174
389 | 20 | 5.4538 | 5.4491 | -0.0046817 | 2.1918e-05
|  |  | mean diff | 0.0050866
|  |  | stdev | 0.046989
|  |  |  | count | 31
|  |  |  | SUM | 0.067042
|  |  |  | Sp | 0.032884

## SIO vs IOS intercomp. samples
File Name | LOC:EVENT_NUMBER | LOC:LATITUDE | LOC:LONGITUDE | LOC:WATER DEPTH | Sample_number | Pressure [DBARS] | Oxygen:Dissolved [mL/L] | Thiosulfate_titer [cm**3] | Flask_Number | Flask_Volume [cm**3] | Blank [cm**3] | Standard [cm**3] | KIO3 Std volume ml | KIO3 Normality | new OXY
2009-40-0001.oxy | 1 | 48.654 | -123.5065 | 187 | 1 | 125 | 0.535 | 0.098 | 2088 | 144.09 | 0.001 | 0.72 | 10 | 0.010328 | 0.53698
2009-40-0001.oxy | 1 | 48.654 | -123.5065 | 187 | 1 | 125 | 0.532 | 0.096 | 2068 | 141.99 | 0.001 | 0.72 | 10 | 0.010328 | 0.53355
2009-40-0001.oxy | 1 | 48.654 | -123.5065 | 187 | 2 | 125 | 0.523 | 0.088 | 2065 | 131.97 | 0.001 | 0.72 | 10 | 0.010328 | 0.52519
2009-40-0001.oxy | 1 | 48.654 | -123.5065 | 187 | 2 | 125 | 0.527 | 0.096 | 2061 | 143.17 | 0.001 | 0.72 | 10 | 0.010328 | 0.52909
2009-40-0001.oxy | 1 | 48.654 | -123.5065 | 187 | 3 | 125 | 0.488 | 0.084 | 2090 | 134.67 | 0.001 | 0.72 | 10 | 0.010328 | 0.49025
2009-40-0001.oxy | 1 | 48.654 | -123.5065 | 187 | 3 | 125 | 0.508 | 0.088 | 3184 | 135.88 | 0.001 | 0.72 | 10 | 0.010328 | 0.50985
2009-40-0001.oxy | 1 | 48.654 | -123.5065 | 187 | 4 | 125 | 0.548 | 0.098 | 3051 | 140.65 | 0.001 | 0.72 | 10 | 0.010328 | 0.5503
2009-40-0001.oxy | 1 | 48.654 | -123.5065 | 187 | 4 | 125 | 0.538 | 0.092 | 3133 | 134.34 | 0.001 | 0.72 | 10 | 0.010328 | 0.54008
2009-40-0001.oxy | 1 | 48.654 | -123.5065 | 187 | 5 | 125 | 0.586 | 0.098 | 2082 | 131.82 | 0.001 | 0.72 | 10 | 0.010328 | 0.58773
2009-40-0001.oxy | 1 | 48.654 | -123.5065 | 187 | 5 | 125 | 0.567 | 0.102 | 2027 | 141.88 | 0.001 | 0.72 |  |  | -99
2009-40-0001.oxy | 1 | 48.654 | -123.5065 | 187 | 6 | 125 | 0.549 | 0.094 | 3194 | 134.54 | 0.001 | 0.72 | 10 | 0.010328 | 0.5514
2009-40-0001.oxy | 1 | 48.654 | -123.5065 | 187 | 6 | 125 | 0.558 | 0.1 | 3116 | 141.09 | 0.001 | 0.72 | 10 | 0.010328 | 0.56012
2009-40-0001.oxy | 1 | 48.654 | -123.5065 | 187 | 7 | 75 | 4.663 | 0.834 | 2089 | 145.23 | 0.001 | 0.72 | 10 | 0.010328 | 4.6647
2009-40-0001.oxy | 1 | 48.654 | -123.5065 | 187 | 8 | 75 | 4.658 | 0.821 | 3151 | 143.15 | 0.001 | 0.72 | 10 | 0.010328 | 4.6594
2009-40-0001.oxy | 1 | 48.654 | -123.5065 | 187 | 8 | 75 | 4.663 | 0.755 | 3188 | 131.61 | 0.001 | 0.72 | 10 | 0.010328 | 4.6648
2009-40-0001.oxy | 1 | 48.654 | -123.5065 | 187 | 9 | 75 | 4.643 | 0.753 | 3190 | 131.82 | 0.001 | 0.72 | 10 | 0.010328 | 4.6449
2009-40-0001.oxy | 1 | 48.654 | -123.5065 | 187 | 9 | 75 | 4.63 | 0.814 | 2047 | 142.77 | 0.001 | 0.72 | 10 | 0.010328 | 4.632
2009-40-0001.oxy | 1 | 48.654 | -123.5065 | 187 | 10 | 75 | 4.68 | 0.825 | 3177 | 143.17 | 0.001 | 0.72 | 10 | 0.010328 | 4.6815
2009-40-0001.oxy | 1 | 48.654 | -123.5065 | 187 | 10 | 75 | 4.669 | 0.831 | 2084 | 144.53 | 0.001 | 0.72 | 10 | 0.010328 | 4.6707
2009-40-0001.oxy | 1 | 48.654 | -123.5065 | 187 | 11 | 75 | 4.657 | 0.812 | 2073 | 141.62 | 0.001 | 0.72 | 10 | 0.010328 | 4.6586
2009-40-0001.oxy | 1 | 48.654 | -123.5065 | 187 | 11 | 75 | 4.647 | 0.82 | 3108 | 143.29 | 0.001 | 0.72 | 10 | 0.010328 | 4.6491
2009-40-0001.oxy | 1 | 48.654 | -123.5065 | 187 | 12 | 75 | 4.668 | 0.804 | 708 | 139.91 | 0.001 | 0.72 | 10 | 0.010328 | 4.6698
2009-40-0001.oxy | 1 | 48.654 | -123.5065 | 187 | 12 | 75 | 4.66 | 0.8 | 3033 | 139.46 | 0.001 | 0.72 | 10 | 0.010328 | 4.6617
2009-40-0001.oxy | 1 | 48.654 | -123.5065 | 187 | 13 | 10 | 7.514 | 1.188 | 589 | 128.83 | 0.001 | 0.72 | 10 | 0.010328 | 7.5123
2009-40-0001.oxy | 1 | 48.654 | -123.5065 | 187 | 14 | 10 | 7.488 | 1.327 | 2092 | 144.2 | 0.001 | 0.72 | 10 | 0.010328 | 7.4864
2009-40-0001.oxy | 1 | 48.654 | -123.5065 | 187 | 14 | 10 | 7.476 | 1.319 | 2033 | 143.56 | 0.001 | 0.72 | 10 | 0.010328 | 7.4748
2009-40-0001.oxy | 1 | 48.654 | -123.5065 | 187 | 15 | 10 | 7.478 | 1.22 | 3157 | 132.87 | 0.001 | 0.72 | 10 | 0.010328 | 7.477
2009-40-0001.oxy | 1 | 48.654 | -123.5065 | 187 | 15 | 10 | 7.472 | 1.327 | 3063 | 144.51 | 0.001 | 0.72 | 10 | 0.010328 | 7.4701
2009-40-0001.oxy | 1 | 48.654 | -123.5065 | 187 | 16 | 10 | 7.369 | 1.271 | 3135 | 140.39 | 0.001 | 0.72 | 10 | 0.010328 | 7.3671
2009-40-0001.oxy | 1 | 48.654 | -123.5065 | 187 | 16 | 10 | 6.515 | 1.196 | 3206 | 133.82 | 0.001 | 0.72 | 10 | 0.010328 | 7.2768
2009-40-0001.oxy | 1 | 48.654 | -123.5065 | 187 | 17 | 10 | 7.302 | 1.285 | 3097 | 143.19 | 0.001 | 0.72 | 10 | 0.010328 | 7.3007
2009-40-0001.oxy | 1 | 48.654 | -123.5065 | 187 | 17 | 10 | 7.339 | 1.193 | 3196 | 132.4 | 0.001 | 0.72 | 10 | 0.010328 | 7.3375
2009-40-0001.oxy | 1 | 48.654 | -123.5065 | 187 | 18 | 10 | 7.266 | 1.209 | 1365 | 135.47 | 0.001 | 0.72 | 10 | 0.010328 | 7.2651
2009-40-0001.oxy | 1 | 48.654 | -123.5065 | 187 | 18 | 10 | 7.271 | 1.293 | 3084 | 144.68 | 0.001 | 0.72 | 10 | 0.010328 | 7.2696