## File List
Number of Files= |  | 2
Pair # | Primary File | Secondary File | First Row in Main | Last Row in Main | Comparison
1 | 2009-51-0001.mrgt | 2009-51-0001.sam | 11 | 18 | 2009-51-0001.mrgt & 2009-51-0001.sam
2 | 2009-51-0003.mrgt | 2009-51-0003.sam | 20 | 27 | 2009-51-0003.mrgt & 2009-51-0003.sam

## (DOX_CTD - DOX_BOT)
Calculation of Linear Least Squares Fit For
(DOX_CTD - DOX_BOT)
2
Fit Equation: Diff = m * Prop + b
where: Diff =Diff (DOX_CTD - DOX_BOT), Prop=DOX_CTD
Coefficients |  |  |  | Error Estimates |  |  |  | Regression Line Limits
| Value | Std Err. |  | Coeff of Determination |  | 0.7367 |  | X | CALC Y
m= | 0.13938 | 0.02311 |  | Std Dev of Resid |  | 0.015555 |  | 3.3742 | 0.00083061
b= | -0.46945 | 0.085844 |  | Resid Sum of Squares |  | 0.0031455 |  | 3.9336 | 0.0788
# of Values Extracted = |  |  | 16
# of Values Used in Fit = |  |  | 15
File | Use | Pressure | DOX_CTD | DOX_CTD | Diff (DOX_CTD - DOX_BOT) |  |  |  | Fit vs. | DOX_CTD
Pair # | in Fit? | Average | Average | Std Dev | Measured | Fit | Resid |  | X | Y
1 | NO | 301.773 | 3.7543 | 0.0053538 | -0.17566 | 0.05381 | 0.22947 |  | 3.7543 | 0.021337
1 | YES | 301.773 | 3.7543 | 0.0053538 | 0.021337 | 0.05381 | 0.032472 |  | 3.9336 | 0.068639
1 | YES | 162.493 | 3.9336 | 0.0074607 | 0.068639 | 0.0788 | 0.010161 |  | 3.9336 | 0.079639
1 | YES | 162.493 | 3.9336 | 0.0074607 | 0.079639 | 0.0788 | -0.0008387 |  | 3.9295 | 0.08545
1 | YES | 150.957 | 3.9295 | 0.0086841 | 0.08545 | 0.078216 | -0.0072337 |  | 3.9295 | 0.07445
1 | YES | 150.957 | 3.9295 | 0.0086841 | 0.07445 | 0.078216 | 0.0037662 |  | 3.714 | 0.06495
1 | YES | 140.775 | 3.714 | 0.0083574 | 0.06495 | 0.048181 | -0.016769 |  | 3.714 | 0.07095
1 | YES | 140.775 | 3.714 | 0.0083574 | 0.07095 | 0.048181 | -0.022769 |  | 3.3742 | 0.015218
2 | YES | 332.199 | 3.3742 | 0.0058062 | 0.015218 | 0.00083061 | -0.014388 |  | 3.3742 | -0.014782
2 | YES | 332.199 | 3.3742 | 0.0058062 | -0.014782 | 0.00083061 | 0.015612 |  | 3.7247 | 0.055711
2 | YES | 160.549 | 3.7247 | 0.0051917 | 0.055711 | 0.04968 | -0.0060312 |  | 3.7247 | 0.044711
2 | YES | 160.549 | 3.7247 | 0.0051917 | 0.044711 | 0.04968 | 0.0049689 |  | 3.6823 | 0.050331
2 | YES | 150.452 | 3.6823 | 0.0056128 | 0.050331 | 0.043774 | -0.0065575 |  | 3.6823 | 0.060331
2 | YES | 150.452 | 3.6823 | 0.0056128 | 0.060331 | 0.043774 | -0.016558 |  | 3.5933 | 0.01928
2 | YES | 140.605 | 3.5933 | 0.0051168 | 0.01928 | 0.031362 | 0.012082 |  | 3.5933 | 0.01928
2 | YES | 140.605 | 3.5933 | 0.0051168 | 0.01928 | 0.031362 | 0.012082
NO
YES
YES
YES
YES
YES
YES
YES
YES
YES
YES
YES
YES
YES
YES
YES
FIT vs. Pressure
FIT vs. DOX_CTD
FIT vs. File Pair #
MAKE/UPDATE CHART
CREATE CAL CTRL
INCLUDE/EXCLUDE

## (DOX_CTD - DOX_BOT) (2)
Calculation of Linear Least Squares Fit For
(DOX_CTD - DOX_BOT)
1
Fit Equation: Diff = m * Prop + b
where: Diff =Diff (DOX_CTD - DOX_BOT), Prop=Pressure
Coefficients |  |  |  | Error Estimates |  |  |  | Regression Line Limits
| Value | Std Err. |  | Coeff of Determination |  | 0.40412 |  | X | CALC Y
m= | -0.00052999 | 0.000172 |  | Std Dev of Resid |  | 0.049992 |  | 140.605 | 0.06123
b= | 0.13575 | 0.035386 |  | Resid Sum of Squares |  | 0.034989 |  | 332.199 | -0.040312
# of Values Extracted = |  |  | 16
# of Values Used in Fit = |  |  | 16
File | Use | Pressure | DOX_CTD | DOX_CTD | Diff (DOX_CTD - DOX_BOT) |  |  |  | Fit vs. | Pressure
Pair # | in Fit? | Average | Average | Std Dev | Measured | Fit | Resid |  | X | Y
1 | YES | 301.773 | 3.7543 | 0.0053538 | -0.17566 | -0.024187 | 0.15148 |  | 301.773 | -0.17566
1 | YES | 301.773 | 3.7543 | 0.0053538 | 0.021337 | -0.024187 | -0.045525 |  | 301.773 | 0.021337
1 | YES | 162.493 | 3.9336 | 0.0074607 | 0.068639 | 0.04963 | -0.019009 |  | 162.493 | 0.068639
1 | YES | 162.493 | 3.9336 | 0.0074607 | 0.079639 | 0.04963 | -0.030009 |  | 162.493 | 0.079639
1 | YES | 150.957 | 3.9295 | 0.0086841 | 0.08545 | 0.055744 | -0.029706 |  | 150.957 | 0.08545
1 | YES | 150.957 | 3.9295 | 0.0086841 | 0.07445 | 0.055744 | -0.018706 |  | 150.957 | 0.07445
1 | YES | 140.775 | 3.714 | 0.0083574 | 0.06495 | 0.06114 | -0.0038095 |  | 140.775 | 0.06495
1 | YES | 140.775 | 3.714 | 0.0083574 | 0.07095 | 0.06114 | -0.0098095 |  | 140.775 | 0.07095
2 | YES | 332.199 | 3.3742 | 0.0058062 | 0.015218 | -0.040312 | -0.055531 |  | 332.199 | 0.015218
2 | YES | 332.199 | 3.3742 | 0.0058062 | -0.014782 | -0.040312 | -0.025531 |  | 332.199 | -0.014782
2 | YES | 160.549 | 3.7247 | 0.0051917 | 0.055711 | 0.05066 | -0.0050512 |  | 160.549 | 0.055711
2 | YES | 160.549 | 3.7247 | 0.0051917 | 0.044711 | 0.05066 | 0.0059489 |  | 160.549 | 0.044711
2 | YES | 150.452 | 3.6823 | 0.0056128 | 0.050331 | 0.056012 | 0.0056805 |  | 150.452 | 0.050331
2 | YES | 150.452 | 3.6823 | 0.0056128 | 0.060331 | 0.056012 | -0.0043195 |  | 150.452 | 0.060331
2 | YES | 140.605 | 3.5933 | 0.0051168 | 0.01928 | 0.06123 | 0.04195 |  | 140.605 | 0.01928
2 | YES | 140.605 | 3.5933 | 0.0051168 | 0.01928 | 0.06123 | 0.04195 |  | 140.605 | 0.01928
YES
YES
YES
YES
YES
YES
YES
YES
YES
YES
YES
YES
YES
YES
YES
YES
FIT vs. Pressure
FIT vs. DOX_CTD
FIT vs. File Pair #
MAKE/UPDATE CHART
CREATE CAL CTRL
INCLUDE/EXCLUDE

## (DOX_CTD - DOX_BOT) (3)
Calculation of Linear Least Squares Fit For
(DOX_CTD - DOX_BOT)
3
Fit Equation: Diff = m * Prop + b
where: Diff =Diff (DOX_CTD - DOX_BOT), Prop=File Pair #
Coefficients |  |  |  | Error Estimates |  |  |  | Regression Line Limits
| Value | Std Err. |  | Coeff of Determination |  | 0.0016749 |  | X | CALC Y
m= | -0.0049586 | 0.032354 |  | Std Dev of Resid |  | 0.064708 |  | 1 | 0.036219
b= | 0.041177 | 0.051157 |  | Resid Sum of Squares |  | 0.058621 |  | 2 | 0.03126
# of Values Extracted = |  |  | 16
# of Values Used in Fit = |  |  | 16
File | Use | Pressure | DOX_CTD | DOX_CTD | Diff (DOX_CTD - DOX_BOT) |  |  |  | Fit vs. | File Pair #
Pair # | in Fit? | Average | Average | Std Dev | Measured | Fit | Resid |  | X | Y | DO_BOT | DO_CTD
1 | YES | 301.773 | 3.7543 | 0.0053538 | -0.17566 | 0.036219 | 0.21188 |  | 1 | -0.17566 | 3.93 | 3.7543
1 | YES | 301.773 | 3.7543 | 0.0053538 | 0.021337 | 0.036219 | 0.014881 |  | 1 | 0.021337 | 3.733 | 3.7543
1 | YES | 162.493 | 3.9336 | 0.0074607 | 0.068639 | 0.036219 | -0.03242 |  | 1 | 0.068639 | 3.865 | 3.9336
1 | YES | 162.493 | 3.9336 | 0.0074607 | 0.079639 | 0.036219 | -0.04342 |  | 1 | 0.079639 | 3.854 | 3.9336
1 | YES | 150.957 | 3.9295 | 0.0086841 | 0.08545 | 0.036219 | -0.049231 |  | 1 | 0.08545 | 3.844 | 3.9295
1 | YES | 150.957 | 3.9295 | 0.0086841 | 0.07445 | 0.036219 | -0.038231 |  | 1 | 0.07445 | 3.855 | 3.9295
1 | YES | 140.775 | 3.714 | 0.0083574 | 0.06495 | 0.036219 | -0.028731 |  | 1 | 0.06495 | 3.649 | 3.714
1 | YES | 140.775 | 3.714 | 0.0083574 | 0.07095 | 0.036219 | -0.034731 |  | 1 | 0.07095 | 3.643 | 3.714
2 | YES | 332.199 | 3.3742 | 0.0058062 | 0.015218 | 0.03126 | 0.016042 |  | 2 | 0.015218 | 3.359 | 3.3742
2 | YES | 332.199 | 3.3742 | 0.0058062 | -0.014782 | 0.03126 | 0.046042 |  | 2 | -0.014782 | 3.389 | 3.3742
2 | YES | 160.549 | 3.7247 | 0.0051917 | 0.055711 | 0.03126 | -0.024451 |  | 2 | 0.055711 | 3.669 | 3.7247
2 | YES | 160.549 | 3.7247 | 0.0051917 | 0.044711 | 0.03126 | -0.013451 |  | 2 | 0.044711 | 3.68 | 3.7247
2 | YES | 150.452 | 3.6823 | 0.0056128 | 0.050331 | 0.03126 | -0.019071 |  | 2 | 0.050331 | 3.632 | 3.6823
2 | YES | 150.452 | 3.6823 | 0.0056128 | 0.060331 | 0.03126 | -0.029071 |  | 2 | 0.060331 | 3.622 | 3.6823
2 | YES | 140.605 | 3.5933 | 0.0051168 | 0.01928 | 0.03126 | 0.01198 |  | 2 | 0.01928 | 3.574 | 3.5933
2 | YES | 140.605 | 3.5933 | 0.0051168 | 0.01928 | 0.03126 | 0.01198 |  | 2 | 0.01928 | 3.574 | 3.5933
YES
YES
YES
YES
YES
YES
YES
YES
YES
YES
YES
YES
YES
YES
YES
YES
FIT vs. Pressure
FIT vs. DOX_CTD
FIT vs. File Pair #
MAKE/UPDATE CHART
CREATE CAL CTRL
INCLUDE/EXCLUDE

## (DOX_CTD - DOX_BOT) (4)
Calculation of Linear Least Squares Fit For
(DOX_CTD - DOX_BOT)
2
Fit Equation: Diff = m * Prop + b
where: Diff =Diff (DOX_CTD - DOX_BOT), Prop=DOX_CTD
Coefficients |  |  |  | Error Estimates |  |  |  | Regression Line Limits
| Value | Std Err. |  | Coeff of Determination |  | 0.7367 |  | X | CALC Y
m= | 0.13938 | 0.02311 |  | Std Dev of Resid |  | 0.015555 |  | 3.3742 | 0.00083061
b= | -0.46945 | 0.085844 |  | Resid Sum of Squares |  | 0.0031455 |  | 3.9336 | 0.0788
# of Values Extracted = |  |  | 16
# of Values Used in Fit = |  |  | 15
File | Use | Pressure | DOX_CTD | DOX_CTD | Diff (DOX_CTD - DOX_BOT) |  |  |  | Fit vs. | DOX_CTD
Pair # | in Fit? | Average | Average | Std Dev | Measured | Fit | Resid |  | X | Y
1 | NO | 301.773 | 3.7543 | 0.0053538 | -0.17566 | 0.05381 | 0.22947 |  | 3.7543 | 0.021337
1 | YES | 301.773 | 3.7543 | 0.0053538 | 0.021337 | 0.05381 | 0.032472 |  | 3.9336 | 0.068639
1 | YES | 162.493 | 3.9336 | 0.0074607 | 0.068639 | 0.0788 | 0.010161 |  | 3.9336 | 0.079639
1 | YES | 162.493 | 3.9336 | 0.0074607 | 0.079639 | 0.0788 | -0.0008387 |  | 3.9295 | 0.08545
1 | YES | 150.957 | 3.9295 | 0.0086841 | 0.08545 | 0.078216 | -0.0072337 |  | 3.9295 | 0.07445
1 | YES | 150.957 | 3.9295 | 0.0086841 | 0.07445 | 0.078216 | 0.0037662 |  | 3.714 | 0.06495
1 | YES | 140.775 | 3.714 | 0.0083574 | 0.06495 | 0.048181 | -0.016769 |  | 3.714 | 0.07095
1 | YES | 140.775 | 3.714 | 0.0083574 | 0.07095 | 0.048181 | -0.022769 |  | 3.3742 | 0.015218
2 | YES | 332.199 | 3.3742 | 0.0058062 | 0.015218 | 0.00083061 | -0.014388 |  | 3.3742 | -0.014782
2 | YES | 332.199 | 3.3742 | 0.0058062 | -0.014782 | 0.00083061 | 0.015612 |  | 3.7247 | 0.055711
2 | YES | 160.549 | 3.7247 | 0.0051917 | 0.055711 | 0.04968 | -0.0060312 |  | 3.7247 | 0.044711
2 | YES | 160.549 | 3.7247 | 0.0051917 | 0.044711 | 0.04968 | 0.0049689 |  | 3.6823 | 0.050331
2 | YES | 150.452 | 3.6823 | 0.0056128 | 0.050331 | 0.043774 | -0.0065575 |  | 3.6823 | 0.060331
2 | YES | 150.452 | 3.6823 | 0.0056128 | 0.060331 | 0.043774 | -0.016558 |  | 3.5933 | 0.01928
2 | YES | 140.605 | 3.5933 | 0.0051168 | 0.01928 | 0.031362 | 0.012082 |  | 3.5933 | 0.01928
2 | YES | 140.605 | 3.5933 | 0.0051168 | 0.01928 | 0.031362 | 0.012082
NO
YES
YES
YES
YES
YES
YES
YES
YES
YES
YES
YES
YES
YES
YES
YES
FIT vs. Pressure
FIT vs. DOX_CTD
FIT vs. File Pair #
MAKE/UPDATE CHART
CREATE CAL CTRL
INCLUDE/EXCLUDE

## Main
# Channels= | 2 |  |  |  | COMPARE Version 3.3 | Run at 2009/09/01 10:48:48
| Primary | Secondary |  | Comparison Name
Ref | Pressure | Pressure |  | Pressure - Pressure
Comp 1 | DOX_BOT | DOX_CTD |  | DOX_CTD - DOX_BOT
Average Size: | 1
|  |  | Primary | Secondary | Secondary |  | Primary | Secondary | Secondary
Primary | Secondary | Secondary | Pressure | Pressure | Pressure | (S-P) | DOX_BOT | DOX_CTD | DOX_CTD | (S-P)
File Name | File Name | Count | Value | Avg | Std Dev | Diff | Value | Avg | Std Dev | Diff
2009-51-0001.mrgt | 2009-51-0001.sam | 311 | 301.815 | 301.773 | 0.059434 | -0.041504 | 3.93 | 3.7543 | 0.0053538 | -0.17566
2009-51-0001.mrgt | 2009-51-0001.sam | 311 | 301.761 | 301.773 | 0.059434 | 0.012512 | 3.733 | 3.7543 | 0.0053538 | 0.021337
2009-51-0001.mrgt | 2009-51-0001.sam | 324 | 162.364 | 162.493 | 0.10353 | 0.12892 | 3.865 | 3.9336 | 0.0074607 | 0.068639
2009-51-0001.mrgt | 2009-51-0001.sam | 324 | 162.538 | 162.493 | 0.10353 | -0.045075 | 3.854 | 3.9336 | 0.0074607 | 0.079639
2009-51-0001.mrgt | 2009-51-0001.sam | 358 | 150.916 | 150.957 | 0.045401 | 0.040588 | 3.844 | 3.9295 | 0.0086841 | 0.08545
2009-51-0001.mrgt | 2009-51-0001.sam | 358 | 150.977 | 150.957 | 0.045401 | -0.020416 | 3.855 | 3.9295 | 0.0086841 | 0.07445
2009-51-0001.mrgt | 2009-51-0001.sam | 358 | 140.756 | 140.775 | 0.050332 | 0.018875 | 3.649 | 3.714 | 0.0083574 | 0.06495
2009-51-0001.mrgt | 2009-51-0001.sam | 358 | 140.784 | 140.775 | 0.050332 | -0.0091248 | 3.643 | 3.714 | 0.0083574 | 0.07095
2009-51-0003.mrgt | 2009-51-0003.sam | 284 | 332.21 | 332.199 | 0.03004 | -0.011475 | 3.359 | 3.3742 | 0.0058062 | 0.015218
2009-51-0003.mrgt | 2009-51-0003.sam | 284 | 332.196 | 332.199 | 0.03004 | 0.0025024 | 3.389 | 3.3742 | 0.0058062 | -0.014782
2009-51-0003.mrgt | 2009-51-0003.sam | 298 | 160.552 | 160.549 | 0.038904 | -0.002594 | 3.669 | 3.7247 | 0.0051917 | 0.055711
2009-51-0003.mrgt | 2009-51-0003.sam | 298 | 160.549 | 160.549 | 0.038904 | 0.00041199 | 3.68 | 3.7247 | 0.0051917 | 0.044711
2009-51-0003.mrgt | 2009-51-0003.sam | 296 | 150.457 | 150.452 | 0.032353 | -0.0054321 | 3.632 | 3.6823 | 0.0056128 | 0.050331
2009-51-0003.mrgt | 2009-51-0003.sam | 296 | 150.45 | 150.452 | 0.032353 | 0.0015717 | 3.622 | 3.6823 | 0.0056128 | 0.060331
2009-51-0003.mrgt | 2009-51-0003.sam | 296 | 140.604 | 140.605 | 0.032838 | 0.0013275 | 3.574 | 3.5933 | 0.0051168 | 0.01928
2009-51-0003.mrgt | 2009-51-0003.sam | 296 | 140.606 | 140.605 | 0.032838 | -0.00067139 | 3.574 | 3.5933 | 0.0051168 | 0.01928
Create Fit Sheet