## File List
Number of Files= |  | 2
Pair # | Primary File | Secondary File | First Row in Main | Last Row in Main | Comparison
1 | 2009-51-0001.mrgt | 2009-51-0001.samcor1 | 11 | 18 | 2009-51-0001.mrgt & 2009-51-0001.samcor1
2 | 2009-51-0003.mrgt | 2009-51-0003.samcor1 | 20 | 27 | 2009-51-0003.mrgt & 2009-51-0003.samcor1

## (DOX_CTD - DOX_BOT)
Calculation of Linear Least Squares Fit For
(DOX_CTD - DOX_BOT)
2
Fit Equation: Diff = m * Prop + b
where: Diff =Diff (DOX_CTD - DOX_BOT), Prop=DOX_CTD
Coefficients |  |  |  | Error Estimates |  |  |  | Regression Line Limits
| Value | Std Err. |  | Coeff of Determination |  | 0.20329 |  | X | CALC Y
m= | 0.16273 | 0.0861 |  | Std Dev of Resid |  | 0.061127 |  | 3.5219 | 0.14124
b= | -0.43189 | 0.33431 |  | Resid Sum of Squares |  | 0.052311 |  | 4.1109 | 0.23708
# of Values Extracted = |  |  | 16
# of Values Used in Fit = |  |  | 16
File | Use | Pressure | DOX_CTD | DOX_CTD | Diff (DOX_CTD - DOX_BOT) |  |  |  | Fit vs. | DOX_CTD
Pair # | in Fit? | Average | Average | Std Dev | Measured | Fit | Resid |  | X | Y
1 | NO | 301.875 | 3.9221 | 0.0056864 | -0.0079005 | 0.20636 | 0.21426 |  | 3.9221 | -0.0079005
1 | YES | 301.875 | 3.9221 | 0.0056864 | 0.1891 | 0.20636 | 0.017258 |  | 3.9221 | 0.1891
1 | YES | 162.594 | 4.1109 | 0.0078537 | 0.2459 | 0.23708 | -0.0088191 |  | 4.1109 | 0.2459
1 | YES | 162.594 | 4.1109 | 0.0078537 | 0.2569 | 0.23708 | -0.019819 |  | 4.1109 | 0.2569
1 | YES | 151.056 | 4.1063 | 0.0091786 | 0.26233 | 0.23634 | -0.025995 |  | 4.1063 | 0.26233
1 | YES | 151.056 | 4.1063 | 0.0091786 | 0.25133 | 0.23634 | -0.014995 |  | 4.1063 | 0.25133
1 | YES | 140.874 | 3.8796 | 0.0087569 | 0.23056 | 0.19944 | -0.031128 |  | 3.8796 | 0.23056
1 | YES | 140.874 | 3.8796 | 0.0087569 | 0.23656 | 0.19944 | -0.037128 |  | 3.8796 | 0.23656
2 | YES | 332.3 | 3.5219 | 0.0061634 | 0.16295 | 0.14124 | -0.021713 |  | 3.5219 | 0.16295
2 | YES | 332.3 | 3.5219 | 0.0061634 | 0.13295 | 0.14124 | 0.0082874 |  | 3.5219 | 0.13295
2 | YES | 160.65 | 3.8908 | 0.0053843 | 0.22182 | 0.20127 | -0.020551 |  | 3.8908 | 0.22182
2 | YES | 160.65 | 3.8908 | 0.0053843 | 0.21082 | 0.20127 | -0.009551 |  | 3.8908 | 0.21082
2 | YES | 150.552 | 3.8464 | 0.0058619 | 0.21437 | 0.19403 | -0.020333 |  | 3.8464 | 0.21437
2 | YES | 150.552 | 3.8464 | 0.0058619 | 0.22437 | 0.19403 | -0.030333 |  | 3.8464 | 0.22437
2 | YES | 140.705 | 3.7525 | 0.0054062 | 0.17847 | 0.17875 | 0.00028116 |  | 3.7525 | 0.17847
2 | YES | 140.705 | 3.7525 | 0.0054062 | 0.17847 | 0.17875 | 0.00028116 |  | 3.7525 | 0.17847
NO
YES
YES
YES
YES
YES
YES
YES
YES
YES
YES
YES
YES
YES
YES
YES
FIT vs. Pressure
FIT vs. DOX_CTD
FIT vs. File Pair #
MAKE/UPDATE CHART
CREATE CAL CTRL
INCLUDE/EXCLUDE

## Main
# Channels= | 2 |  |  |  | COMPARE Version 3.3 | Run at 2009/09/01 13:46:19
| Primary | Secondary |  | Comparison Name
Ref | Pressure | Pressure |  | Pressure - Pressure
Comp 1 | DOX_BOT | DOX_CTD |  | DOX_CTD - DOX_BOT
Average Size: | 1
|  |  | Primary | Secondary | Secondary |  | Primary | Secondary | Secondary
Primary | Secondary | Secondary | Pressure | Pressure | Pressure | (S-P) | DOX_BOT | DOX_CTD | DOX_CTD | (S-P)
File Name | File Name | Count | Value | Avg | Std Dev | Diff | Value | Avg | Std Dev | Diff
2009-51-0001.mrgt | 2009-51-0001.samcor1 | 311 | 301.815 | 301.875 | 0.057978 | 0.059509 | 3.93 | 3.9221 | 0.0056864 | -0.0079005
2009-51-0001.mrgt | 2009-51-0001.samcor1 | 311 | 301.761 | 301.875 | 0.057978 | 0.11353 | 3.733 | 3.9221 | 0.0056864 | 0.1891
2009-51-0001.mrgt | 2009-51-0001.samcor1 | 324 | 162.364 | 162.594 | 0.10333 | 0.23041 | 3.865 | 4.1109 | 0.0078537 | 0.2459
2009-51-0001.mrgt | 2009-51-0001.samcor1 | 324 | 162.538 | 162.594 | 0.10333 | 0.056412 | 3.854 | 4.1109 | 0.0078537 | 0.2569
2009-51-0001.mrgt | 2009-51-0001.samcor1 | 358 | 150.916 | 151.056 | 0.044913 | 0.14032 | 3.844 | 4.1063 | 0.0091786 | 0.26233
2009-51-0001.mrgt | 2009-51-0001.samcor1 | 358 | 150.977 | 151.056 | 0.044913 | 0.079315 | 3.855 | 4.1063 | 0.0091786 | 0.25133
2009-51-0001.mrgt | 2009-51-0001.samcor1 | 358 | 140.756 | 140.874 | 0.050245 | 0.11827 | 3.649 | 3.8796 | 0.0087569 | 0.23056
2009-51-0001.mrgt | 2009-51-0001.samcor1 | 358 | 140.784 | 140.874 | 0.050245 | 0.090271 | 3.643 | 3.8796 | 0.0087569 | 0.23656
2009-51-0003.mrgt | 2009-51-0003.samcor1 | 284 | 332.21 | 332.3 | 0.03059 | 0.090241 | 3.359 | 3.5219 | 0.0061634 | 0.16295
2009-51-0003.mrgt | 2009-51-0003.samcor1 | 284 | 332.196 | 332.3 | 0.03059 | 0.10422 | 3.389 | 3.5219 | 0.0061634 | 0.13295
2009-51-0003.mrgt | 2009-51-0003.samcor1 | 298 | 160.552 | 160.65 | 0.039669 | 0.09819 | 3.669 | 3.8908 | 0.0053843 | 0.22182
2009-51-0003.mrgt | 2009-51-0003.samcor1 | 298 | 160.549 | 160.65 | 0.039669 | 0.1012 | 3.68 | 3.8908 | 0.0053843 | 0.21082
2009-51-0003.mrgt | 2009-51-0003.samcor1 | 296 | 150.457 | 150.552 | 0.033279 | 0.094986 | 3.632 | 3.8464 | 0.0058619 | 0.21437
2009-51-0003.mrgt | 2009-51-0003.samcor1 | 296 | 150.45 | 150.552 | 0.033279 | 0.10199 | 3.622 | 3.8464 | 0.0058619 | 0.22437
2009-51-0003.mrgt | 2009-51-0003.samcor1 | 296 | 140.604 | 140.705 | 0.032636 | 0.10078 | 3.574 | 3.7525 | 0.0054062 | 0.17847
2009-51-0003.mrgt | 2009-51-0003.samcor1 | 296 | 140.606 | 140.705 | 0.032636 | 0.098785 | 3.574 | 3.7525 | 0.0054062 | 0.17847
Create Fit Sheet