## Sheet1
Only Samples from Event #1 (SI) were analyzed on the IOS AutoOxy program. All other samples analyzed on SIO LVO2 software and kit.
Outliers are discarded on the basis of Chauvenet's criteria. The statistic is calculated by the difference between the outlier and the mean, divided by the stdev.
If this absolute value is greater than the critical value of the Chauvenet criterion for the given n, the datapoint can be discarded
Duplicate samples from a single bottle
Event # | Sample# | DO1 | DO2 | Average | Difference | Diff^2 | Chauvenet | reject? | Critical values for Chauvenet statistic |  | Multiple bottles from the same level
1 | 2 | 0 | 0 | 0 | 0 | 0 |  |  | n | Chauvenet | Event # | Sample# | DO1 | DO2 | Average | Difference | Diff^2 | Chauvenet
1 | 3 | 0 | 0 | 0 | 0 | 0 |  |  | 3 | 1.37 | 5 | 26/27 | 6.28 | 6.2785 | 6.2793 | -0.0015 | 2.25e-06
1 | 4 | 0.071553 | 0.075902 | 0.073728 | 0.0043485 | 1.8909e-05 |  |  | 4 | 1.53 | 10 | 47/48 | 0.446 | 0.453 | 0.4495 | 0.007 | 4.9e-05
1 | 5 | 0.083269 | 0.099713 | 0.091491 | 0.016444 | 0.0002704 |  |  | 5 | 1.64 | 25 | 221/222 | 2.699 | 2.703 | 2.701 | 0.004 | 1.6e-05
1 | 6 | 0.77526 | 0.76632 | 0.77079 | -0.0089462 | 8.0035e-05 |  |  | 6 | 1.73 | 34 | 311/312 | 2.864 | 2.859 | 2.8615 | -0.005 | 2.5e-05
1 | 7 | 4.3259 | 4.3171 | 4.3215 | -0.008788 | 7.7229e-05 |  |  | 7 | 1.8 | 48 | 108/109 | 2.219 | 2.224 | 2.2215 | 0.005 | 2.5e-05
1 | 8 | 4.3449 | 4.3564 | 4.3506 | 0.011509 | 0.00013245 |  |  | 8 | 1.87 | 55 | 433/434 | 0.689 | 0.683 | 0.686 | -0.006 | 3.6e-05
1 | 10 | 5.0973 | 5.0979 | 5.0976 | 0.00057816 | 3.3427e-07 |  |  | 9 | 1.91 | 55 | 438/440 | 0.34 | 0.336 | 0.338 | -0.004 | 1.6e-05
1 | 11 | 5.1083 | 5.1073 | 5.1078 | -0.00096303 | 9.2743e-07 |  |  | 10 | 1.97
5 | 24 | 6.252 | 6.253 | 6.2525 | 0.001 | 1e-06 |  |  | 20 | 2.24 |  |  |  |  | mean | -7.1429e-05
5 | 25 | 6.272 | 6.268 | 6.27 | -0.004 | 1.6e-05 |  |  | 30 | 2.39 |  |  |  |  | stdev | 0.0053106
5 | 26 | 6.279 | 6.281 | 6.28 | 0.002 | 4e-06 |  |  | 50 | 2.57 | [5 empty] | count | 7
5 | 27 | 6.278 | 6.279 | 6.2785 | 0.001 | 1e-06 |  |  | 80 | 2.74 | [5 empty] | SUM | 0.00016925
5 | 28 | 6.283 | 6.286 | 6.2845 | 0.003 | 9e-06 |  |  | 100 | 2.81 | [5 empty] | Sp | 0.003477
5 | 30 | 6.296 | 6.291 | 6.2935 | -0.005 | 2.5e-05 |  |  | 150 | 2.93
10 | 52 | 1.492 | 1.475 | 1.4835 | -0.017 | 0.000289 |  |  | 200 | 3.02
10 | 62 | 6.323 | 6.328 | 6.3255 | 0.005 | 2.5e-05
22 | 202 | 6.614 | 6.624 | 6.619 | 0.01 | 0.0001
25 | 222 | 2.702 | 2.704 | 2.703 | 0.002 | 4e-06
25 | 224 | 1.882 | 1.88 | 1.881 | -0.002 | 4e-06
25 | 233 | 3.499 | 3.517 | 3.508 | 0.018 | 0.000324
31 | 999 | 0.313 | 0.305 | 0.309 | -0.008 | 6.4e-05
34 | 312 | 2.86 | 2.858 | 2.859 | -0.002 | 4e-06
34 | 325 | 4.338 | 4.337 | 4.3375 | -0.001 | 1e-06
34 | 329 | 6.717 | 6.736 | 6.7265 | 0.019 | 0.000361 | 2.1787 | no
34 | 333 | 6.816 | 6.821 | 6.8185 | 0.005 | 2.5e-05
40 | 363 | 4.138 | 4.127 | 4.1325 | -0.011 | 0.000121
40 | 372 | 6.823 | 6.818 | 6.8205 | -0.005 | 2.5e-05
48 | 110 | 1.884 | 1.881 | 1.8825 | -0.003 | 9e-06
48 | 114 | 0.24 | 0.253 | 0.2465 | 0.013 | 0.000169
48 | 121 | 3.837 | 3.837 | 3.837 | 0 | 0
48 | 127 | 6.65 | 6.651 | 6.6505 | 0.001 | 1e-06
55 | 432 | 1.391 | 1.375 | 1.383 | -0.016 | 0.000256
55 | 443 | 2.333 | 2.338 | 2.3355 | 0.005 | 2.5e-05
55 | 449 | 6.14 | 6.149 | 6.1445 | 0.009 | 8.1e-05
64 | 478 | 6.268 | 6.264 | 6.266 | -0.004 | 1.6e-05
64 | 482 | 6.295 | 6.293 | 6.294 | -0.002 | 4e-06
|  |  |  | mean | 0.00076168
|  |  |  | stdev | 0.0083713
[5 empty] | count | 37
[5 empty] | SUM | 0.0025443
[5 empty] | Sp | 0.0058636
Pooled standard deviation of pairs of samples (Sp) was calculated by:
Sp = SQRT{sum (d*d)/2k}
where k = no. of pairs and d = difference between pairs