## Sheet1
Dissolved Oxygen | [8 empty] | sigma-t difference <0.005
sigma-t difference <0.002
Comparison of Argo Float 2100211_4901134 with rosette samples from 2010-01-0055.ROS
Matching sigma-theta as closely as possible
SBE PRESS | SBE TEMP | SBE DO umol/kg | SBE:Sal | Sal:Bot | DO:BOT umol/kg | CTD sigma-theta | Argo Sigma-theta | Diff in sigma-theta (argo-ctd) | Argo DO at same sigma-theta | DO: Argo - Bottle | % absolute diff | Argo-Bottle % diff
6.183 | 8.3105 | 289.2 | 32.2868 | 32.292 | 289.17 | 25.1244 | n/a
10.182 | 8.3077 | 288.7 | 32.2874 | 32.2922 | 288.69 | 25.1253 | 25.1254 | -0.0001 | 325.767 | 37.077 | 11.3814 | 11.3814
24.739 | 8.3074 | 289.3 | 32.2876 | 32.2931 | 289.3 | 25.1257 | 25.1256 | 0.0001 | 326.243 | 36.943 | 11.3238 | 11.3238
48.218 | 8.2434 | 288.3 | 32.298 | 32.3012 | 288.29 | 25.1436 | 25.1408 | 0.0028 | 321.678 | 33.388 | 10.3793 | 10.3793
73.989 | 7.8365 | 267.5 | 32.5177 | 32.5139 | 267.55 | 25.3752 | n/a
99.245 | 7.2278 | 192.1 | 33.2494 | 33.2404 | 192.1 | 26.0359 | 26.0119 | 0.024 | 202.657 | 10.557 | 5.2093 | 5.2093
124.837 | 7.435 | 149.1 | 33.6071 | 33.6078 | 149.08 | 26.2889 | 26.3221 | -0.0332 | 154.692 | 5.612 | 3.6279 | 3.6279
145.623 | 7.3107 | 121.7 | 33.7894 | 33.7913 | 121.74 | 26.45 | 26.4395 | 0.0105 | 123.017 | 1.277 | 1.0381 | 1.0381
176.074 | 7.0724 | 97.9 | 33.9027 | 33.9026 | 97.89 | 26.5726 | n/a
200.779 | 6.7878 | 92 | 33.9243 | 33.9283 | 91.97 | 26.6285 | 26.6236 | 0.0049 | 106.671 | 14.701 | 13.7816 | 13.7816
249.636 | 6.2111 | 101.6 | 33.9167 | 33.9217 | 101.58 | 26.6985 | 26.6993 | -0.0008 | 98.147 | -3.433 | 3.4978 | -3.4978
301.686 | 5.8024 | 74.7 | 33.9536 | 33.9583 | 74.74 | 26.7793 | 26.7813 | -0.002 | 85.46 | 10.72 | 12.5439 | 12.5439
399.817 | 5.0649 | 41.5 | 34.0302 | 34.0331 | 41.52 | 26.9284 | n/a
600.531 | 4.3619 |  | 34.189 | 34.1928 |  | 27.1336 | 27.1287 | 0.0049 | 14.538 |  | 0 | 0
601.051 | 4.3611 | 14.6 | 34.1892 | 34.193 | 14.6 | 27.1339 | 27.1287 | 0.0052 | 14.538 | -0.062 | 0.42647 | -0.42647
602.085 | 4.3566 | 14.8 | 34.1901 | 34.1939 | 14.78 | 27.1351 | n/a
800.752 | 3.9567 | 10 | 34.2937 | 34.2998 | 10 | 27.2605 | 27.2521 | 0.0084 | 14.854 | 4.854 | 32.6781 | 32.6781
1005.02 | 3.4984 | 10.6 | 34.3824 | 34.3867 | 10.65 | 27.3779 | 27.3791 | -0.0012 | 15.459 | 4.809 | 31.1081 | 31.1081
1253.131 | 2.908 | 16.6 | 34.4523 | 34.4576 | 16.64 | 27.4897 | 27.4884 | 0.0013 | 16.157 | -0.483 | 2.9894 | -2.9894
1500.306 | 2.4537 | 29.7 | 34.5092 | 34.5149 | 29.67 | 27.5756 | 27.5726 | 0.003 | 28.729 | -0.941 | 3.2754 | -3.2754
1501.628 | 2.4535 | 29.9 | 34.5093 | 34.5178 | 29.93 | 27.5757 | 27.5726 | 0.0031 | 28.729 | -1.201 | 4.1804 | -4.1804
1998.127 | 1.9451 | 60.1 | 34.5855 | 34.5919 | 60.08 | 27.6801 | 27.6826 | -0.0025 | 64.595 | 4.515 | 6.9897 | 6.9897
[7 empty] | average of shaded values |  |  |  | 10.1319 | 7.5968
sigma-t difference <0.005
sigma-t difference <0.002
Comparison of Argo Float 2100211_4901135 with rosette samples from 2010-01-0034.ROS
Matching sigma-t as closely as possible
SBE PRESS | SBE TEMP | SBE DO umol/kg | SBE:Sal | Sal:Bot | DO:BOT umol/kg | CTD sigma-theta | Argo Sigma-theta | Diff in sigma-theta (argo-ctd) | Argo DO at same sigma-theta | DO: Argo - Bottle | % absolute diff | DO: Argo-Bottle % diff
4.824 | 6.8876 | 296.9 | 32.4422 | 32.4535 | 296.87 | 25.4452 | 25.4353 | -0.0099 | 331.303 | 34.433 | 10.3932 | 10.3932
10.271 | 6.8901 | 296.4 | 32.4423 | 32.4478 | 296.35 | 25.445 | 25.4353 | -0.0097 | 331.303 | 34.953 | 10.5502 | 10.5502
24.67 | 6.8976 | 296 | 32.4428 | 32.4498 | 296 | 25.4446 | 25.4353 | -0.0093 | 331.303 | 35.303 | 10.6558 | 10.6558
51.243 | 6.9151 | 295.7 | 32.4518 | 32.4582 | 295.74 | 25.4496 | 25.4608 | 0.0112 | 328.023 | 32.283 | 9.8417 | 9.8417
75.18 | 6.7339 | 292.8 | 32.5132 | 32.5196 | 282.85 | 25.522 | 25.4608 | -0.0612 | 328.023 | 45.173 | 13.7713 | 13.7713
100.115 | 5.5714 | 272.4 | 32.9743 | 32.9916 | 272.42 | 26.0306 | 26.2281 | 0.1975 | 278.713 | 6.293 | 2.2579 | 2.2579
124.713 | 5.9673 | 233.9 | 33.5483 | 33.551 | 233.87 | 26.4368 | 26.429 | -0.0078 | 254.858 | 20.988 | 8.2352 | 8.2352
150.064 | 5.9013 | 208.1 | 33.7179 | 33.729 | 208.13 | 26.5792 | 26.5741 | -0.0051 | 227.357 | 19.227 | 8.4567 | 8.4567
174.375 | 5.5351 | 188.6 | 33.7632 | 33.77 | 188.64 | 26.6598 | 26.6435 | -0.0163 | 204.733 | 16.093 | 7.8605 | 7.8605
200.068 | 5.1606 | 168.6 | 33.775 | 33.7808 | 168.58 | 26.7133 | 26.7116 | -0.0017 | 178.334 | 9.754 | 5.4695 | 5.4695
249.302 | 4.694 | 129.4 | 33.8159 | 33.8213 | 129.39 | 26.7986 | 26.805 | 0.0064 | 132.355 | 2.965 | 2.2402 | 2.2402
300.328 | 4.3265 | 95.6 | 33.8641 | 33.8783 | 95.65 | 26.8767 | 26.8764 | -0.0003 | 99.821 | 4.171 | 4.1785 | 4.1785
399.988 | 4.0818 | 54.9 | 33.9709 | 33.9812 | 54.86 | 26.9878 | 26.9749 | -0.0129 | 61.461 | 6.601 | 10.7401 | 10.7401
600.878 | 3.7866 | 27.7 | 34.1589 | 34.1637 | 27.7 | 27.1687 | 27.1653 | -0.0034 | 27.756 | 0.056 | 0.20176 | 0.20176
800.857 | 3.3397 | 18.9 | 34.2746 | 34.2798 | 18.95 | 27.3054 | 27.3106 | 0.0052 | 18.184 | -0.766 | 4.2125 | -4.2125
1000.278 | 3.0032 | 14 | 34.3592 | 34.3661 | 13.99 | 27.4051 | 27.4111 | 0.006 | 17.134 | 3.144 | 18.3495 | 18.3495
1249.644 | 2.6309 | 14.3 | 34.4445 | 34.45 | 14.34 | 27.5074 | 27.4994 | -0.008 | 17.631 | 3.291 | 18.666 | 18.666
1499.954 | 2.3523 | 23.2 | 34.5011 | 34.5069 | 23.2 | 27.5774 | 27.5742 | -0.0032 | 23.638 | 0.438 | 1.8529 | 1.8529
2001.218 | 1.9429 | 55 | 34.582 | 34.5905 | 55 | 27.6775 | 27.6763 | -0.0012 | 58.997 | 3.997 | 6.7749 | 6.7749
[7 empty] | average of shaded values |  |  |  | 3.6955 | 3.6955
Argo and CTD Temp and Sal both fairly close in the comparison
Comparison of Argo Float 2100211_4901135 with rosette samples from 2010-01-0034.ROS
Matching salinity as closely as possible and then checking how temperatures compare
SBE PRESS | SBE TEMP | SBE DO umol/kg | SBE:Sal | Sal:Bot | DO:BOT umol/kg | argo sal | a-CTD sal | DO: Argo | DO: Argo-Bot | Argo Temp | Argo-CTD Temp | DO Argo-Bottle % diff
4.824 | 6.8876 | 296.9 | 32.4422 | 32.4535 | 296.87 | 32.443 | 0.0008 | 331.303 | 34.433 | 6.973 | 0.0854 | 10.3932
10.271 | 6.8901 | 296.4 | 32.4423 | 32.4478 | 296.35 | 32.443 | 0.0007 | 331.303 | 34.953 | 6.973 | 0.0829 | 10.5502
24.67 | 6.8976 | 296 | 32.4428 | 32.4498 | 296 | 32.443 | 0.0002 | 331.303 | 35.303 | 6.973 | 0.0754 | 10.6558
51.243 | 6.9151 | 295.7 | 32.4518 | 32.4582 | 295.74 | 32.459 | 0.0072 | 328.023 | 32.283 | 6.876 | -0.0391 | 9.8417
75.18 | 6.7339 | 292.8 | 32.5132 | 32.5196 | 282.85 | 32.459 | -0.0542 | 328.023 | 45.173 | 6.876 | 0.1421 | 13.7713
100.115 | 5.5714 | 272.4 | 32.9743 | 32.9916 | 272.42 | 32.934 | -0.0403 | 304.543 | 32.123 | 5.465 | -0.1064 | 10.5479
124.713 | 5.9673 | 233.9 | 33.5483 | 33.551 | 233.87 | 33.536 | -0.0123 | 254.858 | 20.988 | 5.952 | -0.0153 | 8.2352
150.064 | 5.9013 | 208.1 | 33.7179 | 33.729 | 208.13 | 33.72 | 0.0021 | 227.357 | 19.227 | 5.957 | 0.0557 | 8.4567
174.375 | 5.5351 | 188.6 | 33.7632 | 33.77 | 188.64 | 33.768 | 0.0048 | 189.042 | 0.402 | 5.349 | -0.1861 | 0.21265
200.068 | 5.1606 | 168.6 | 33.775 | 33.7808 | 168.58 | 33.774 | -0.001 | 178.334 | 9.754 | 5.17 | 0.0094 | 5.4695
249.302 | 4.694 | 129.4 | 33.8159 | 33.8213 | 129.39 | 33.819 | 0.0031 | 132.355 | 2.965 | 4.659 | -0.035 | 2.2402
300.328 | 4.3265 | 95.6 | 33.8641 | 33.8783 | 95.65 | 33.861 | -0.0031 | 105.367 | 9.717 | 4.425 | 0.0985 | 9.2221
399.988 | 4.0818 | 54.9 | 33.9709 | 33.9812 | 54.86 | 33.952 | -0.0189 | 61.461 | 6.601 | 4.061 | -0.0208 | 10.7401
600.878 | 3.7866 | 27.7 | 34.1589 | 34.1637 | 27.7 | 34.156 | -0.0029 | 27.756 | 0.056 | 3.797 | 0.0104 | 0.20176
800.857 | 3.3397 | 18.9 | 34.2746 | 34.2798 | 18.95 | 34.28 | 0.0054 | 18.184 | -0.766 | 3.33 | -0.0097 | -4.2125
1000.278 | 3.0032 | 14 | 34.3592 | 34.3661 | 13.99 | 34.365 | 0.0058 | 17.134 | 3.144 | 2.988 | -0.0152 | 18.3495
1249.644 | 2.6309 | 14.3 | 34.4445 | 34.45 | 14.34 | 34.45 | 0.0055 | 17.728 | 3.388 | 2.588 | -0.0429 | 19.111
1499.954 | 2.3523 | 23.2 | 34.5011 | 34.5069 | 23.2 | 34.498 | -0.0031 | 23.638 | 0.438 | 2.362 | 0.0097 | 1.8529
2001.218 | 1.9429 | 55 | 34.582 | 34.5905 | 55 | 34.58 | -0.002 | 58.997 | 3.997 | 1.938 | -0.0049 | 6.7749
[7 empty] | average of shaded values |  |  |  |  | 3.3079
Comparison of Argo Float 2100211_4901134 data with CTD 2010-01-0055.IOS
Matching sigma-theta
|  |  | Argo Pressure | Sigma -theta | CTD Pressure | DO: Argo | DO: CTD | DO: Argo-CTD | % Diff
|  |  | 1949 | 27.6813 | 1967 | 61.568 | 57.34 | 4.228 | 6.8672
|  |  | 1899.5 | 27.6739 | 1927 | 58.603 | 54.82 | 3.783 | 6.4553
|  |  | 1800.6 | 27.6555 | 1822.2 | 51.743 | 47.48 | 4.263 | 8.2388
|  |  | 250.4 | 27.714 | 239.3 | 97.947 | 105.01 | -7.063 | -7.211
Comparison of Argo Float 2100211_4901135 data with CTD 2010-01-0043.IOS
Matching sigma-theta
|  |  | Argo Pressure | Sigma -theta | CTD Pressure | DO: Argo | DO: CTD | DO: Argo-CTD | % Diff
|  |  | 799.9 | 27.3106 | 817.37 | 18.184 | 19.82 | -1.636 | -8.9969
|  |  | 849 | 27.3366 | 864.3 | 16.772 | 18.34 | -1.568 | -9.3489
|  |  | 900 | 27.3641 | 916.5 | 15.82 | 15.77 | 0.05 | 0.31606
Comparison of Argo Float 2100211_4901135 data with CTD 2010-01-0039.IOS
Matching sigma-theta
|  |  | Argo Pressure | Sigma -theta | CTD Pressure | DO: Argo | DO: CTD | DO: Argo-CTD | % Diff
|  |  | 799.9 | 27.3106 | 818.099 | 18.184 | 19.69 | -1.506 | -8.282
|  |  | 849 | 27.3366 | 862.7 | 16.772 | 18.51 | -1.738 | -10.3625
|  |  | 900 | 27.3641 | 921.43 | 15.82 | 15.47 | 0.35 | 2.2124
|  |  | 1849.7 | 27.6458 | 1878.115 | 47.461 | 45.22 | 2.241 | 4.7218
|  |  | 1899.4 | 27.6544 | 1915.539 | 51.253 | 48.31 | 2.943 | 5.7421
|  |  | 1949.6 | 27.663 | 1968.753 | 55.285 | 52 | 3.285 | 5.9419
|  |  | 1999.1 | 27.6726 | 2040.172 | 59.886 | 56.04 | 3.846 | 6.4222
|  |  | 2008.2 | 27.6763 | 2071.979 | 58.997 | 58.39 | 0.607 | 1.0289