## Notes&Calcs
Water column Chl
Conc in ug/L= (Chl Reading / 100) *4
enter ug/L for BW and ug/m/l for Integrated--for masterstn; same units
Sediment Chl
Conc in mg/m2 = ((Chl Reading/100)*6493.51)/1000
for 1 cm of sediment using standard syringe; 6493.51 is number of aliquots needed to sample 1 m2
From Lee Cooper, 11/12/01 "Sediment chlorophyll calculation notes"
for WaterChl results, list from bottom to surface
19-Jan-2011 SZ: WaterChl worksheet needs sample numbers added so the data can be easily merged into the chemistry spreadsheet. (Done 2-Feb-2011)
19-Jan-2011 SZ: IOSsamples are the TSG Underway Seawater Loop samples to be used to calibrate the TSG's fluorometer.
2 Feb 2011 SZ: Added sample numbers to WaterChl worksheet
3 Mar 2011 SZ: Made best guess at sample numbers for Loop samples in "IOSsampls" sheet.

## WaterChl
Date | Station Number | Station Name | Sample Number | CTD Bottle | Depth (m) | Chl Reading | Conc in ug/L | Average Chl-a (ug/L) | Depth increment (m) | Average Chl-a (ug/L) X Depth increment (m) | Integrated Chl-a [(ug*m)/L] | Notes
2010-07-07 | 1 | NP1 | 12 | 1 | 75 | 2.13 | 0.0852 | 0.1332 | 25 | 3.33 | 101.829
|  |  | 13 | 2 | 50 | 4.53 | 0.1812 | 0.5586 | 15 | 8.379
|  |  | 14 | 3 | 35 | 23.4 | 0.936 | 2.4 | 10 | 24
|  |  | 15 | 4 | 25 | 96.6 | 3.864 | 3.306 | 20 | 66.12
|  |  | 17 | 6 | 5 | 68.7 | 2.748
2010-08-07 | 2 | NP3 | 29 | 1 | 75 | 3.2 | 0.128 | 0.264 | 25 | 6.6 | 38.41
|  |  | 30 | 2 | 50 | 10 | 0.4 | 0.636 | 15 | 9.54
|  |  | 31 | 3 | 35 | 21.8 | 0.872 | 1.022 | 10 | 10.22
|  |  | 32 | 4 | 25 | 29.3 | 1.172 | 0.8 | 10 | 8
|  |  | 33 | 5 | 15 | 10.7 | 0.428 | 0.405 | 10 | 4.05
|  |  | 34 | 6 | 5 | 9.55 | 0.382
2010-09-07 | 3 | NP5 | 46 | 1 | 75 | 9.85 | 0.394 | 0.623 | 25 | 15.575 | 40.005
|  |  | 47 | 2 | 50 | 21.3 | 0.852 | 0.69 | 15 | 10.35
|  |  | 48 | 3 | 35 | 13.2 | 0.528 | 0.48 | 10 | 4.8
|  |  | 49 | 4 | 25 | 10.8 | 0.432 | 0.444 | 10 | 4.44
|  |  | 50 | 5 | 15 | 11.4 | 0.456 | 0.484 | 10 | 4.84
|  |  | 51 | 6 | 5 | 12.8 | 0.512
2010-10-07 | 4 | NP7 | 63 | 1 | 75 | 7.03 | 0.2812 | 0.2816 | 25 | 7.04 | 17.901
|  |  | 64 | 2 | 50 | 7.05 | 0.282 | 0.2022 | 25 | 5.055
|  |  | 66 | 4 | 25 | 3.06 | 0.1224 | 0.2382 | 10 | 2.382
|  |  | 67 | 5 | 15 | 8.85 | 0.354 | 0.3424 | 10 | 3.424
|  |  | 68 | 6 | 5 | 8.27 | 0.3308
2010-11-07 | 5 | NP9 | 80 | 1 | 75 | 7.94 | 0.3176 | 0.4408 | 25 | 11.02 | 38.23
|  |  | 81 | 2 | 50 | 14.1 | 0.564 | 0.59 | 15 | 8.85
|  |  | 82 | 3 | 35 | 15.4 | 0.616 | 0.632 | 10 | 6.32
|  |  | 83 | 4 | 25 | 16.2 | 0.648 | 0.624 | 10 | 6.24
|  |  | 84 | 5 | 15 | 15 | 0.6 | 0.58 | 10 | 5.8
|  |  | 85 | 6 | 5 | 14 | 0.56
2010-12-07 | 6 | NP11 | 97 | 1 | 75 | 3.05 | 0.122 | 0.1692 | 25 | 4.23 | 19.091
|  |  | 98 | 2 | 50 | 5.41 | 0.2164 | 0.2302 | 15 | 3.453
|  |  | 99 | 3 | 35 | 6.1 | 0.244 | 0.2704 | 10 | 2.704
|  |  | 100 | 4 | 25 | 7.42 | 0.2968 | 0.3724 | 10 | 3.724
|  |  | 101 | 5 | 15 | 11.2 | 0.448 | 0.498 | 10 | 4.98
|  |  | 102 | 6 | 5 | 13.7 | 0.548
7/13/10 | 7 | UN1 | 103 | 1 | 58 | 18 | 0.72 | 0.762 | 8 | 6.096 | 38.08
|  |  | 104 | 2 | 50 | 20.1 | 0.804 | 0.82 | 15 | 12.3
|  |  | 105 | 3 | 35 | 20.9 | 0.836 | 0.4352 | 10 | 4.352
|  |  | 106 | 4 | 25 | 0.86 | 0.0344 | 0.4572 | 10 | 4.572
|  |  | 107 | 5 | 15 | 22 | 0.88 | 1.076 | 10 | 10.76
|  |  | 108 | 6 | 5 | 31.8 | 1.272
7/13/10 | 8 | BCL1 | 119 | 1 | 75 | 4.33 | 0.1732 | 0.2212 | 25 | 5.53 | 102.849
|  |  | 120 | 2 | 50 | 6.73 | 0.2692 | 0.4986 | 15 | 7.479
|  |  | 121 | 3 | 35 | 18.2 | 0.728 | 1.384 | 10 | 13.84
|  |  | 122 | 4 | 25 | 51 | 2.04 | 3.04 | 10 | 30.4
|  |  | 123 | 5 | 15 | 101 | 4.04 | 4.56 | 10 | 45.6
|  |  | 124 | 6 | 5 | 127 | 5.08
7/14/10 | 9 | BCL2 | 136 | 1 | 75 | 1.19 | 0.0476 | 0.0582 | 25 | 1.455 | 44.516
|  |  | 137 | 2 | 50 | 1.72 | 0.0688 | 0.1754 | 15 | 2.631
|  |  | 138 | 3 | 35 | 7.05 | 0.282 | 0.703 | 10 | 7.03
|  |  | 139 | 4 | 25 | 28.1 | 1.124 | 1.448 | 10 | 14.48
|  |  | 140 | 5 | 15 | 44.3 | 1.772 | 1.892 | 10 | 18.92
|  |  | 141 | 6 | 5 | 50.3 | 2.012
7/14/10 | 10 | BCL-Deep | 153 | 1 | 75 | 3.13 | 0.1252 | 0.4346 | 25 | 10.865 | 36.765
|  |  | 154 | 2 | 50 | 18.6 | 0.744 | 0.656 | 15 | 9.84
|  |  | 155 | 3 | 35 | 14.2 | 0.568 | 0.58 | 10 | 5.8
|  |  | 156 | 4 | 25 | 14.8 | 0.592 | 0.56 | 10 | 5.6
|  |  | 157 | 5 | 15 | 13.2 | 0.528 | 0.466 | 10 | 4.66
|  |  | 158 | 6 | 5 | 10.1 | 0.404
7/15/10 | 11 | BCL3 | 161 | 1 | 75 | 1.55 | 0.062 | 0.0996 | 25 | 2.49 | 51.691
|  |  | 162 | 2 | 50 | 3.43 | 0.1372 | 0.4666 | 15 | 6.999
|  |  | 163 | 3 | 35 | 19.9 | 0.796 | 1.79 | 10 | 17.9
|  |  | 164 | 4 | 25 | 69.6 | 2.784 | 1.83 | 10 | 18.3
|  |  | 165 | 5 | 15 | 21.9 | 0.876 | 0.6002 | 10 | 6.002
|  |  | 166 | 6 | 5 | 8.11 | 0.3244
7/15/10 | 12 | BCL4 | 170 | 1 | 75 | 0.981 | 0.03924 | 0.025 | 25 | 0.625 | 2.7017
|  |  | 171 | 2 | 50 | 0.269 | 0.01076 | 0.07678 | 15 | 1.1517
|  |  | 172 | 3 | 35 | 3.57 | 0.1428 | 0.0772 | 10 | 0.772
|  |  | 173 | 4 | 25 | 0.29 | 0.0116 | 0.00934 | 10 | 0.0934
|  |  | 174 | 5 | 15 | 0.177 | 0.00708 | 0.00596 | 10 | 0.0596
|  |  | 175 | 6 | 5 | 0.121 | 0.00484
7/15/10 | 13 | BCL5 | 177 | 1 | 75 | 1.74 | 0.0696 | 0.1912 | 25 | 4.78 | 8.413
|  |  | 178 | 2 | 50 | 7.82 | 0.3128 | 0.1794 | 15 | 2.691
|  |  | 179 | 3 | 35 | 1.15 | 0.046 | 0.0458 | 10 | 0.458
|  |  | 180 | 4 | 25 | 1.14 | 0.0456 | 0.03186 | 10 | 0.3186
|  |  | 181 | 5 | 15 | 0.453 | 0.01812 | 0.01654 | 10 | 0.1654
|  |  | 182 | 6 | 5 | 0.374 | 0.01496
7/16/10 | 14 | SLIP1 | 184 | 1 | 75 | 1.75 | 0.07 | 0.1048 | 25 | 2.62 | 4.6948
|  |  | 185 | 2 | 50 | 3.49 | 0.1396 | 0.099 | 15 | 1.485
|  |  | 186 | 3 | 35 | 1.46 | 0.0584 | 0.03892 | 10 | 0.3892
|  |  | 187 | 4 | 25 | 0.486 | 0.01944 | 0.0127 | 10 | 0.127
|  |  | 188 | 5 | 15 | 0.149 | 0.00596 | 0.00736 | 10 | 0.0736
|  |  | 189 | 6 | 5 | 0.219 | 0.00876
7/16/10 | 15 | SLIP2 | 191 | 1 | 75 | 1.76 | 0.0704 | 0.0582 | 25 | 1.455 | 2.7378
|  |  | 192 | 2 | 50 | 1.15 | 0.046 | 0.0448 | 15 | 0.672
|  |  | 193 | 3 | 35 | 1.09 | 0.0436 | 0.03354 | 10 | 0.3354
|  |  | 194 | 4 | 25 | 0.587 | 0.02348 | 0.01694 | 10 | 0.1694
|  |  | 195 | 5 | 15 | 0.26 | 0.0104 | 0.0106 | 10 | 0.106
|  |  | 196 | 6 | 5 | 0.27 | 0.0108
7/16/10 | 16 | SLIP3 | 198 | 1 | 68 | 1.74 | 0.0696 | 0.0644 | 18 | 1.1592 | 4.6498
|  |  | 199 | 2 | 50 | 1.48 | 0.0592 | 0.0664 | 15 | 0.996
|  |  | 200 | 3 | 35 | 1.84 | 0.0736 | 0.1372 | 10 | 1.372
|  |  | 201 | 4 | 25 | 5.02 | 0.2008 | 0.10308 | 10 | 1.0308
|  |  | 202 | 5 | 15 | 0.134 | 0.00536 | 0.00918 | 10 | 0.0918
|  |  | 203 | 6 | 5 | 0.325 | 0.013
7/16/10 | 17 | SLIP5 | 205 | 1 | 65.5 | 2.42 | 0.0968 | 0.088 | 15.5 | 1.364 | 2.5771
|  |  | 206 | 2 | 50 | 1.98 | 0.0792 | 0.0399 | 15 | 0.5985
|  |  | 207 | 3 | 35 | 0.015 | 0.0006 | 0.0243 | 10 | 0.243
|  |  | 208 | 4 | 25 | 1.2 | 0.048 | 0.0283 | 10 | 0.283
|  |  | 209 | 5 | 15 | 0.215 | 0.0086 | 0.00886 | 10 | 0.0886
|  |  | 210 | 6 | 5 | 0.228 | 0.00912
7/17/10 | 18 | SLIP4 | 212 | 1 | 71 | 2.12 | 0.0848 | 0.05372 | 21 | 1.1281 | 2.6063
|  |  | 213 | 2 | 50 | 0.566 | 0.02264 | 0.04852 | 15 | 0.7278
|  |  | 214 | 3 | 35 | 1.86 | 0.0744 | 0.05396 | 10 | 0.5396
|  |  | 215 | 4 | 25 | 0.838 | 0.03352 | 0.01676 | 10 | 0.1676
|  |  | 216 | 5 | 15 | 0 | 0 | 0.00432 | 10 | 0.0432
|  |  | 217 | 6 | 5 | 0.216 | 0.00864
7/17/10 | 19 | BCL6A | 218 | 1 | 51 | 19.3 | 0.772 | 0.736 | 16 | 11.776 | 22.506
|  |  | 219 | 2 | 35 | 17.5 | 0.7 | 0.688 | 10 | 6.88
|  |  | 220 | 3 | 25 | 16.9 | 0.676 | 0.3594 | 10 | 3.594
|  |  | 221 | 4 | 15 | 1.07 | 0.0428 | 0.0256 | 10 | 0.256
|  |  | 222 | 5 | 5 | 0.21 | 0.0084
7/17/10 | 20 | UTBS5 | 224 | 1 | 43 | 10.2 | 0.408 | 0.826 | 8 | 6.608 | 31.26 | read 8 hrs early by mistake, read the line for BCL6A instead
|  |  | 225 | 2 | 35 | 31.1 | 1.244 | 0.6606 | 10 | 6.606
|  |  | 226 | 3 | 25 | 1.93 | 0.0772 | 0.6426 | 10 | 6.426
|  |  | 227 | 4 | 15 | 30.2 | 1.208 | 1.162 | 10 | 11.62
|  |  | 228 | 5 | 5 | 27.9 | 1.116
7/17/10 | 21 | UTBS2 | 230 | 2 | 41.5 | 7.67 | 0.3068 | 0.3028 | 6.5 | 1.9682 | 49.2342
|  |  | 231 | 3 | 35 | 7.47 | 0.2988 | 0.301 | 10 | 3.01
|  |  | 232 | 4 | 25 | 7.58 | 0.3032 | 1.5156 | 10 | 15.156
|  |  | 233 | 5 | 15 | 68.2 | 2.728 | 2.91 | 10 | 29.1
|  |  | 234 | 6 | 5 | 77.3 | 3.092
2010-07-18 | 22 | UTBS4 | 235 | 1 | 45 | 6.55 | 0.262 | 0.2236 | 10 | 2.236 | 55.902
|  |  | 236 | 2 | 35 | 4.63 | 0.1852 | 0.6266 | 10 | 6.266
|  |  | 237 | 3 | 25 | 26.7 | 1.068 | 1.82 | 10 | 18.2
|  |  | 238 | 4 | 15 | 64.3 | 2.572 | 2.92 | 10 | 29.2
|  |  | 239 | 5 | 5 | 81.7 | 3.268
2010-07-18 | 23 | UTBS1 | 240 | 1 | 45 | 8.82 | 0.3528 | 0.3864 | 10 | 3.864 | 76.824
|  |  | 241 | 2 | 35 | 10.5 | 0.42 | 0.44 | 10 | 4.4
|  |  | 242 | 3 | 25 | 11.5 | 0.46 | 3.11 | 10 | 31.1
|  |  | 243 | 4 | 15 | 144 | 5.76 | 3.746 | 10 | 37.46
|  |  | 244 | 5 | 5 | 43.3 | 1.732
2010-07-18 | 24 | BRS4 | 245 | 1 | 53 | 11.9 | 0.476 | 0.402 | 18 | 7.236 | 16.048
|  |  | 246 | 2 | 35 | 8.2 | 0.328 | 0.2738 | 10 | 2.738
|  |  | 247 | 3 | 25 | 5.49 | 0.2196 | 0.3198 | 10 | 3.198
|  |  | 248 | 4 | 15 | 10.5 | 0.42 | 0.2876 | 10 | 2.876
|  |  | 249 | 5 | 5 | 3.88 | 0.1552
2010-07-18 | 25 | BRS5 | 250 | 1 | 46 | 20.2 | 0.808 | 0.872 | 11 | 9.592 | 71.332
|  |  | 251 | 2 | 35 | 23.4 | 0.936 | 0.884 | 10 | 8.84
|  |  | 252 | 3 | 25 | 20.8 | 0.832 | 2.716 | 10 | 27.16
|  |  | 253 | 4 | 15 | 115 | 4.6 | 2.574 | 10 | 25.74
|  |  | 254 | 5 | 5 | 13.7 | 0.548
2010-07-18 | 26 | BRS3 | 255 | 1 | 52 | 2.97 | 0.1188 | 0.1192 | 17 | 2.0264 | 15.5524
|  |  | 256 | 2 | 35 | 2.99 | 0.1196 | 0.6058 | 10 | 6.058
|  |  | 257 | 3 | 25 | 27.3 | 1.092 | 0.6158 | 10 | 6.158
|  |  | 258 | 4 | 15 | 3.49 | 0.1396 | 0.131 | 10 | 1.31
|  |  | 259 | 5 | 5 | 3.06 | 0.1224
2010-07-18 | 27 | BRS2 | 260 | 1 | 49 | 1.44 | 0.0576 | 0.049 | 14 | 0.686 | 1.6888
|  |  | 261 | 2 | 35 | 1.01 | 0.0404 | 0.0356 | 10 | 0.356
|  |  | 262 | 3 | 25 | 0.77 | 0.0308 | 0.03194 | 10 | 0.3194
|  |  | 263 | 4 | 15 | 0.827 | 0.03308 | 0.03274 | 10 | 0.3274
|  |  | 264 | 5 | 5 | 0.81 | 0.0324
2010-07-18 | 28 | BRS0 | 265 | 1 | 36 | 3.1 | 0.124 | 0.1522 | 1 | 0.1522 | 4.1002
|  |  | 266 | 2 | 35 | 4.51 | 0.1804 | 0.1542 | 10 | 1.542
|  |  | 267 | 3 | 25 | 3.2 | 0.128 | 0.12 | 10 | 1.2
|  |  | 268 | 4 | 15 | 2.8 | 0.112 | 0.1206 | 10 | 1.206
|  |  | 269 | 5 | 5 | 3.23 | 0.1292
2010-07-18 | 29 | UTN1 | 270 | 1 | 29 | 30.8 | 1.232 | 0.94 | 4 | 3.76 | 11.962
|  |  | 271 | 2 | 25 | 16.2 | 0.648 | 0.542 | 10 | 5.42
|  |  | 272 | 3 | 15 | 10.9 | 0.436 | 0.2782 | 10 | 2.782
|  |  | 273 | 4 | 5 | 3.01 | 0.1204
2010-07-19 | 30 | UTN2 | 274 | 1 | 42 | 37.3 | 1.492 | 0.948 | 7 | 6.636 | 35.756
|  |  | 275 | 2 | 35 | 10.1 | 0.404 | 0.848 | 10 | 8.48
|  |  | 276 | 3 | 25 | 32.3 | 1.292 | 0.801 | 10 | 8.01
|  |  | 277 | 4 | 15 | 7.75 | 0.31 | 1.263 | 10 | 12.63
|  |  | 278 | 5 | 5 | 55.4 | 2.216
2010-07-19 | 31 | UTN3 | 279 | 1 | 46 | 22.2 | 0.888 | 0.768 | 11 | 8.448 | 18.858
|  |  | 280 | 2 | 35 | 16.2 | 0.648 | 0.55 | 10 | 5.5
|  |  | 281 | 3 | 25 | 11.3 | 0.452 | 0.311 | 10 | 3.11
|  |  | 282 | 4 | 15 | 4.25 | 0.17 | 0.18 | 10 | 1.8
|  |  | 283 | 5 | 5 | 4.75 | 0.19
2010-07-19 | 32 | UTN4 | 284 | 1 | 50 | 26.1 | 1.044 | 0.97 | 15 | 14.55 | 27.2
|  |  | 285 | 2 | 35 | 22.4 | 0.896 | 0.744 | 10 | 7.44
|  |  | 286 | 3 | 25 | 14.8 | 0.592 | 0.382 | 10 | 3.82
|  |  | 287 | 4 | 15 | 4.3 | 0.172 | 0.139 | 10 | 1.39
|  |  | 288 | 5 | 5 | 2.65 | 0.106
2010-07-19 | 33 | UTN5 | 289 | 1 | 46 | 49.4 | 1.976 | 1.163 | 11 | 12.793 | 47.919
|  |  | 290 | 2 | 35 | 8.75 | 0.35 | 0.377 | 10 | 3.77
|  |  | 291 | 3 | 25 | 10.1 | 0.404 | 1.646 | 10 | 16.46
|  |  | 292 | 4 | 15 | 72.2 | 2.888 | 1.4896 | 10 | 14.896
|  |  | 293 | 5 | 5 | 2.28 | 0.0912
2010-07-19 | 34 | UTN6 | 294 | 1 | 47 | 18.9 | 0.756 | 0.658 | 12 | 7.896 | 20.912
|  |  | 295 | 2 | 35 | 14 | 0.56 | 0.676 | 10 | 6.76
|  |  | 296 | 3 | 25 | 19.8 | 0.792 | 0.4942 | 10 | 4.942
|  |  | 297 | 4 | 15 | 4.91 | 0.1964 | 0.1314 | 10 | 1.314
|  |  | 298 | 5 | 5 | 1.66 | 0.0664
2010-07-19 | 35 | UTN7 | 299 | 1 | 53.7 | 13.2 | 0.528 | 0.433 | 18.7 | 8.0971 | 11.2239
|  |  | 300 | 2 | 35 | 8.45 | 0.338 | 0.2234 | 10 | 2.234
|  |  | 301 | 3 | 25 | 2.72 | 0.1088 | 0.06394 | 10 | 0.6394
|  |  | 302 | 4 | 15 | 0.477 | 0.01908 | 0.02534 | 10 | 0.2534
|  |  | 303 | 5 | 5 | 0.79 | 0.0316
2010-07-19 | 36 | PAG1 | 304 | 1 | 49 | 2.67 | 0.1068 | 0.0958 | 14 | 1.3412 | 2.568
|  |  | 305 | 2 | 35 | 2.12 | 0.0848 | 0.0626 | 10 | 0.626
|  |  | 306 | 3 | 25 | 1.01 | 0.0404 | 0.03212 | 10 | 0.3212
|  |  | 307 | 4 | 15 | 0.596 | 0.02384 | 0.02796 | 10 | 0.2796
|  |  | 308 | 5 | 5 | 0.802 | 0.03208
2010-07-19 | 37 | PAG2 | 309 | 1 | 49 | 1.54 | 0.0616 | 0.0672 | 14 | 0.9408 | 2.319
|  |  | 310 | 2 | 35 | 1.82 | 0.0728 | 0.0648 | 10 | 0.648
|  |  | 311 | 3 | 25 | 1.42 | 0.0568 | 0.04766 | 10 | 0.4766
|  |  | 312 | 4 | 15 | 0.963 | 0.03852 | 0.02536 | 10 | 0.2536
|  |  | 313 | 5 | 5 | 0.305 | 0.0122
2010-07-19 | 38 | PAG3 | 314 | 1 | 39 | 1.27 | 0.0508 | 0.0538 | 4 | 0.2152 | 1.6334
|  |  | 315 | 2 | 35 | 1.42 | 0.0568 | 0.063 | 10 | 0.63
|  |  | 316 | 3 | 25 | 1.73 | 0.0692 | 0.05112 | 10 | 0.5112
|  |  | 317 | 4 | 15 | 0.826 | 0.03304 | 0.0277 | 10 | 0.277
|  |  | 318 | 5 | 5 | 0.559 | 0.02236
2010-07-20 | 39 | BCL7 | 319 | 1 | 31 | 5.73 | 0.2292 | 0.1956 | #VALUE! | #VALUE! | #VALUE!
|  |  | 320 | 2 | 35? Really 25? | 4.05 | 0.162 | 0.2382 | #VALUE! | #VALUE!
|  |  | 321 | 3 | 25? Really 15? | 7.86 | 0.3144 | 0.186 | #VALUE! | #VALUE!
|  |  | 322 | 4 | 15? Really 5? | 1.44 | 0.0576 | 0.0576

## SedChl
Date | Station Number | Station Name | Vial #1 | Tare Wght #1 (g) | Rdg #1 (ug/L) | Vial #2 | Tare Wght #2 (g) | Rdg #2 (ug/L) | Rdg #1 in mg/m2 | Rdg #2 in mg/m2 | mean mg/m2 | Total Dry Weight #1 (g) | Sed Dry Weight #1 (g) | Total Dry Weight #2 (g) | Sed Dry Weight #2 (g) | Notes
2010-07-16 | 14 | SLIP1 | 1994 | 6.68 | 54.9 | 1959 | 6.58 | 106 | 3.5649 | 6.8831 | 5.224 |  | -6.68 |  | -6.58
2010-07-16 | 15 | SLIP2 | 1242 | 6.64 | 62.2 | 2358 | 6.61 | 111 | 4.039 | 7.2078 | 5.6234 |  | -6.64 |  | -6.61
2010-07-16 | 16 | SLIP3 | 2391 | 6.66 | 50.2 | 2372 | 6.7 | 157 | 3.2597 | 10.1948 | 6.7273 |  | -6.66 |  | -6.7
2010-07-16 | 17 | SLIP5 | 2031 | 6.7 | 86.8 | 2362 | 6.68 | 94.2 | 5.6364 | 6.1169 | 5.8766 |  | -6.7 |  | -6.68
2010-07-16 | 18 | SLIP4 | 2351 | 6.8 | 108 | 1229 | 6.73 | 122 | 7.013 | 7.9221 | 7.4675 |  | -6.8 |  | -6.73
2010-07-17 | 20 | UTBS5 | 2352 | 6.61 | 139 | 2242 | 6.69 | 171 | 9.026 | 11.1039 | 10.0649 |  | -6.61 |  | -6.69
2010-07-17 | 21 | UTBS2 | 2383 | 6.68 | 74.1 | 1535 | 6.71 | 108 | 4.8117 | 7.013 | 5.9123 |  | -6.68 |  | -6.71
2010-07-18 | 22 | UTBS4 | 2383 | 6.67 | 136 | 2027 | 6.7 | 68.7 | 8.8312 | 4.461 | 6.6461 |  | -6.67 |  | -6.7
2010-07-18 | 23 | UTBS1 | 2036 | 6.6 | 202 | 2373 | 6.52 | 152 | 13.1169 | 9.8701 | 11.4935 |  | -6.6 |  | -6.52
2010-07-18 | 29 | UTN1 | 2396 | 6.72 | 155 | 2364 | 6.59 | 192 | 10.0649 | 12.4675 | 11.2662 |  | -6.72 |  | -6.59
2010-07-19 | 30 | UTN2 | 1523 | 6.68 | 398 | 2369 | 6.61 | 230 | 25.8442 | 14.9351 | 20.3896 |  | -6.68 |  | -6.61
2010-07-19 | 31 | UTN3 | 2357 | 6.65 | 344 | 1238 | 6.69 | 237 | 22.3377 | 15.3896 | 18.8636 |  | -6.65 |  | -6.69
2010-07-19 | 32 | UTN4 | 2376 | 6.74 | 157 | 2241 | 6.69 | 145 | 10.1948 | 9.4156 | 9.8052 |  | -6.74 |  | -6.69
2010-07-19 | 33 | UTN5 | 1226 | 6.66 | 171 | 2232 | 6.58 | 147 | 11.1039 | 9.5455 | 10.3247 |  | -6.66 |  | -6.58
2010-07-19 | 34 | UTN6 | 2363 | 6.75 |  | 1978 | 6.7 |  | 0 | 0 | 0 |  | -6.75 |  | -6.7
2010-07-19 | 35 | UTN7 | 2361 | 6.69 |  | 2366 | 6.5 |  | 0 | 0 | 0 |  | -6.69 |  | -6.5
2010-07-19 | 37 | PAG2 | 2001 | 6.72 |  | 2384 | 6.68 |  | 0 | 0 | 0 |  | -6.72 |  | -6.68

## IOSsamples
Reading
Loop # (added SZ) | Corrected time to UTC (added SZ) | Corrected time to UTC (added SZ) | Date (local) | Time (UTC) | Chl Reading | Conc in ug/L | Lat | Lon
Loop 1 | 2010-07-09 | 26:00 | 2010-07-08 | 19:00 | 13.1 | 0.524
Loop 3 |  | 21:30 | 2010-07-09 | 14:30 | 1.85 | 0.074
Loop 5 |  | 17:30 | 2010-07-10 | 10:30 | 4.52 | 0.1808
Loop 6 |  | 20:28 | 2010-07-10 | 13:28 | 4.99 | 0.1996
Loop 7 |  |  | 2010-07-12 | 16:46 | 4.06 | 0.1624 | 54 2.874 | 158 13.156
Loop 10 | 2010-07-14 |  | 2010-07-13 | 14:54 | 22.6 | 0.904 | 54 11.416 | 164 43.403
Loop ? |  |  | 2010-07-14 | 23:30 | 9.38 | 0.3752 | 55 50.098 | 172 34.594
Loop 11 |  |  | 2010-07-15 | 21:42 | 0.202 | 0.00808 | 59 20.372 | 173 30.794
Loop 13? |  |  | 2010-07-17 | 14:01 | 0.44 | 0.0176 | 63 53.784 | 172 13.572
Loop 15? |  |  | 2010-07-18 | 21:29 | 2.87 | 0.1148 | 65 40.072 | 168 24.385
Loop 16? |  |  | 2010-07-20 | 4:23 | 0.49 | 0.0196 | 70 37.328 | 161 5.694