## QF Data
Cruise 2010-12 WCVI Chlorophyll Data
Chlorophyll Data Summary
Precision was determined by analyzing replicate samples drawn from one Niskin.
Pooled standard deviation of pairs of samples (Sp) was calculated by:
Sp = SQRT{sum (d*d)/2k}
where k = no. of pairs and d = difference between pairs
Removed four outliers by Chauvenet Criterion for chlorophyll before calculating Sp
Averages reported here, but the four outliers are flagged "c"
Chlorophyll Sp = 0.0853 ug/L for the range 0.337 to 14.970 ug/L, k = 106
Pheopigments Sp = 0.0598 ug/L for the range 0.125 to 2.544 ug/L, k = 110
Cruise | Cast | Stn | Niskin | S.N. | Depth | Chlorophyll | Flag:CHL | Pheopigments | Flag:Pheo | Comments
|  |  | No. |  | db | ug/L |  | ug/L
2010-12 | 1 | SI03 | 10 | 10 | 20 | 5.7107 | f | 1.424 | f
2010-12 | 1 | SI03 | 11 | 11 | 10 | 14.6659 | cf | 2.5044 | f | Chauvenet Outlier
2010-12 | 1 | SI03 | 12 | 12 | 5 | 8.6918 | f | 2.1733 | f
2010-12 | 2 | LB01 | 4 | 16 | 5 | 2.0809 | f | 0.99969 | f
2010-12 | 2 | LB01 | 3 | 15 | 10 | 1.2144 | f | 1.0109 | f
2010-12 | 2 | LB01 | 2 | 14 | 20 | 0.83187 | f | 1.1488 | f
2010-12 | 3 | LB02 | 3 | 19 | 20 | 0.70717 | f | 1.1821 | f
2010-12 | 3 | LB02 | 4 | 20 | 10 | 1.2009 | f | 1.1142 | f
2010-12 | 3 | LB02 | 5 | 21 | 5 | 1.7445 | f | 1.1053 | f
2010-12 | 5 | LB04 | 5 | 26 | 20 | 1.2919 | f | 1.0823 | f
2010-12 | 5 | LB04 | 6 | 27 | 10 | 2.2816 | f | 1.4143 | f
2010-12 | 5 | LB04 | 7 | 28 | 5 | 3.5955 | f | 1.2477 | f
2010-12 | 9 | LB06 | 5 | 33 | 20 | 1.7242 | f | 0.82591 | f
2010-12 | 9 | LB06 | 6 | 34 | 10 | 2.107 | f | 0.8436 | f
2010-12 | 9 | LB06 | 7 | 35 | 5 | 2.055 | f | 0.74758 | f
2010-12 | 22 | LB08 | 7 | 42 | 20 | 1.9985 | f | 1.0018 | f
2010-12 | 22 | LB08 | 8 | 43 | 10 | 1.3816 | f | 0.64599 | f
2010-12 | 22 | LB08 | 9 | 44 | 5 | 1.7109 | f | 0.84092 | f
2010-12 | 24 | LB09 | 5 | 50 | 20 | 1.6201 | f | 0.9635 | f
2010-12 | 24 | LB09 | 7 | 51 | 10 | 1.9655 | f | 0.86137 | f
2010-12 | 24 | LB09 | 8 | 52 | 5 | 2.0551 | f | 0.83716 | f
2010-12 | 26 | LB11 | 9 | 61 | 20 | 1.6384 | f | 0.89641 | f
2010-12 | 26 | LB11 | 10 | 62 | 10 | 2.009 | f | 0.65513 | f
2010-12 | 26 | LB11 | 11 | 63 | 5 | 2.0221 | f | 0.57836 | f
2010-12 | 28 | LB12 | 14 | 77 | 20 | 2.1355 | f | 0.68393 | f
2010-12 | 28 | LB12 | 15 | 78 | 10 | 2.0425 | f | 0.70896 | f
2010-12 | 28 | LB12 | 16 | 79 | 5 | 1.7547 | f | 0.54036 | f
2010-12 | 30 | LB14 | 16 | 95 | 20 | 1.8455 | f | 0.63249 | f
2010-12 | 30 | LB14 | 17 | 96 | 10 | 1.9667 | f | 0.55459 | f
2010-12 | 31 | LB15 | 1 | 98 | 5 | 0.77167 |  | 0.20526
2010-12 |  | LB15 |  | Loop |  | 0.85667 |  | 0.22563
2010-12 | 32 | LB16 | 1 | 99 | 5 | 0.54975 |  | 0.14227
2010-12 |  | LB16 |  | Loop |  | 0.54036 |  | 0.13258
2010-12 | 33 | LC12/A4 | 8 | 107 | 5 | 0.55531 |  | 0.16751
2010-12 |  | LC12/A4 |  | Loop |  | 0.54602 |  | 0.15164
2010-12 | 37 | LC11 | 17 | 124 | 20 | 0.3494 | f | 0.13469 | f
2010-12 | 37 | LC11 | 18 | 125 | 10 | 1.008 | f | 0.21882 | f
2010-12 | 37 | LC11 | 19 | 126 | 5 | 1.1871 | f | 0.28002 | f
2010-12 | 39 | LC09 | 14 | 140 | 20 | 0.72822 | f | 0.58497 | f
2010-12 | 39 | LC09 | 15 | 141 | 10 | 1.6601 | f | 0.52866 | f
2010-12 | 39 | LC09 | 16 | 142 | 5 | 1.5781 | f | 0.50058 | f
2010-12 | 43 | LC08 | 9 | 151 | 20 | 2.1029 | f | 0.80673 | f
2010-12 | 43 | LC08 | 10 | 152 | 10 | 1.9306 | f | 0.58411 | f
2010-12 | 43 | LC08 | 11 | 153 | 5 | 1.9259 | f | 0.56254 | f
2010-12 | 46 | LC06 | 6 | 158 | 20 | 2.1624 | f | 0.97948 | f
2010-12 | 46 | LC06 | 6 | 159 | 10 | 2.1879 | f | 0.91198 | f
2010-12 | 46 | LC06 | 7 | 160 | 5 | 2.3116 | f | 0.92151 | f
2010-12 | 50 | LC04 | 7 | 168 | 20 | 4.3683 | f | 1.6278 | f
2010-12 | 50 | LC04 | 8 | 169 | 10 | 5.7181 | f | 1.1103 | f
2010-12 | 50 | LC04 | 9 | 170 | 5 | 5.7799 | f | 1.2017 | f
2010-12 | 52 | LC02 | 5 | 176 | 20 | 4.792 | f | 1.4971 | f
2010-12 | 52 | LC02 | 6 | 177 | 10 | 5.7755 | f | 1.1261 | f
2010-12 | 52 | LC02 | 7 | 178 | 5 | 5.8585 | cf | 1.1479 | f | Chauvenet Outlier
2010-12 | 53 | LC01 | 5 | 183 | 20 | 2.3348 | f | 1.3777 | f
2010-12 | 53 | LC01 | 6 | 184 | 10 | 4.3262 | f | 0.81326 | f
2010-12 | 53 | LC01 | 7 | 185 | 5 | 3.9981 | f | 0.67758 | f
2010-12 | 54 | LD01 | 4 | 189 | 5 | 5.2807 | f | 0.90799 | f
2010-12 | 54 | LD01 | 2 | 187 | 20 | 1.599 | f | 0.927 | f
2010-12 | 55 | LD02 | 2 | 191 | 20 | 1.8583 | f | 1.1037 | f
2010-12 | 55 | LD02 | 3 | 192 | 10 | 5.5654 | f | 1.2522 | f
2010-12 | 55 | LD02 | 4 | 193 | 5 | 5.6454 | f | 1.1745 | f
2010-12 | 58 | LD04 | 3 | 196 | 20 | 7.5775 | f | 1.2197 | f
2010-12 | 58 | LD04 | 4 | 197 | 10 | 9.8879 | f | 1.1425 | f
2010-12 | 58 | LD04 | 5 | 198 | 5 | 9.7352 | f | 0.90799 | f
2010-12 | 61 | LD06 | 6 | 204 | 20 | 2.8007 | f | 1.0382 | f
2010-12 | 61 | LD06 | 7 | 205 | 10 | 2.837 | f | 0.99671 | f
2010-12 | 61 | LD06 | 8 | 206 | 5 | 2.7725 | f | 0.94521 | f
2010-12 | 63 | LD08 | 14 | 220 | 20 | 2.0731 | f | 0.7023 | f
2010-12 | 63 | LD08 | 15 | 221 | 10 | 2.0706 | f | 0.65002 | f
2010-12 | 63 | LD08 | 16 | 222 | 5 | 2.0794 | f | 0.66835 | f
2010-12 | 64 | LD09 | 15 | 237 | 20 | 1.9394 | f | 0.56738 | f
2010-12 | 64 | LD09 | 16 | 238 | 10 | 1.9553 | f | 0.59684 | f
2010-12 | 64 | LD09 | 17 | 239 | 5 | 1.9938 | f | 0.52352 | f
2010-12 |  | LD09 |  | Loop |  | 1.9867 |  | 0.55365
2010-12 | 67 | LD11 | 18 | 257 | 20 | 1.9314 | f | 0.47692 | f
2010-12 | 67 | LD11 | 19 | 258 | 10 | 1.9888 | f | 0.50816 | f
2010-12 | 67 | LD11 | 20 | 259 | 5 | 2.0146 | f | 0.46735 | f
2010-12 | 69 | LG09 | 19 | 278 | 20 | 1.576 | f | 0.47698 | f
2010-12 | 69 | LG09 | 20 | 279 | 10 | 1.5223 | f | 0.48386 | f
2010-12 | 69 | LG09 | 21 | 280 | 5 | 1.5354 | f | 0.50157 | f
2010-12 | 70 | LG08 | 8 | 288 | 5 | 1.6099 |  | 0.6843
2010-12 |  | LG08 |  | Loop |  | 1.5526 |  | 0.60473
2010-12 | 74 | LG06 | 15 | 303 | 20 | 1.5028 | f | 0.51211 | f
2010-12 | 74 | LG06 | 16 | 304 | 10 | 2.0546 | f | 0.60579 | f
2010-12 | 74 | LG06 | 17 | 305 | 5 | 1.684 | f | 0.41786 | f
2010-12 | 76 | LG04 | 6 | 312 | 20 | 2.3121 | f | 0.84052 | f
2010-12 | 76 | LG04 | 7 | 313 | 10 | 3.9989 | f | 0.99259 | f
2010-12 | 76 | LG04 | 8 | 314 | 5 | 3.1094 | f | 0.66053 | f
2010-12 | 79 | LG02 | 5 | 320 | 20 | 2.7252 | f | 0.80128 | f
2010-12 | 79 | LG02 | 6 | 321 | 10 | 3.1203 | f | 0.62779 | f
2010-12 | 79 | LG02 | 7 | 322 | 5 | 2.2953 | f | 0.45685 | f
2010-12 |  | LG02 |  | Loop |  | 2.2843 |  | 0.43942
2010-12 | 81 | LG01 | 3 | 325 | 20 | 3.6404 | f | 0.87129 | f
2010-12 | 81 | LG01 | 4 | 326 | 10 | 2.6157 | f | 0.57104 | f
2010-12 | 81 | LG01 | 5 | 327 | 5 | 2.365 | f | 0.51162 | f
2010-12 | 85 | LBP3 | 8 | 340 | 20 | 0.9735 | f | 0.54798 | f
2010-12 | 85 | LBP3 | 9 | 341 | 10 | 1.0297 | f | 0.48443 | f
2010-12 | 85 | LBP3 | 10 | 342 | 5 | 1.0459 | f | 0.44924 | f
2010-12 | 88 | LBP5 | 16 | 360 | 20 | 1.3074 | f | 0.62543 | f
2010-12 | 88 | LBP5 | 17 | 361 | 10 | 1.3736 | f | 0.64998 | f
2010-12 | 88 | LBP5 | 18 | 362 | 5 | 1.36 | f | 0.63464 | f
2010-12 | 90 | LBP6 | 2 | 364 | 5 | 1.2346 |  | 0.49052
2010-12 |  | LBP6 |  | Loop |  | 1.1405 |  | 0.51994
2010-12 | 91 | LBP7 | 19 | 383 | 20 | 1.3723 | f | 0.61996 | f
2010-12 | 91 | LBP7 | 20 | 384 | 10 | 1.4365 | f | 0.58244 | f
2010-12 | 91 | LBP7 | 21 | 385 | 5 | 1.4788 | f | 0.60466 | f
2010-12 | 99 | CS00 | 18 | 415 | 20 | 1.0358 | f | 0.50507 | f
2010-12 | 99 | CS00 | 19 | 416 | 10 | 1.2172 | f | 0.61592 | f
2010-12 | 99 | CS00 | 20 | 417 | 5 | 1.374 | f | 0.72791 | f
2010-12 | 104 | CS02 | 15 | 432 | 20 | 1.0913 | f | 0.5544 | f
2010-12 | 104 | CS02 | 16 | 433 | 10 | 1.0087 | f | 0.50262 | f
2010-12 | 104 | CS02 | 17 | 434 | 5 | 1.7158 | f | 0.54961 | f
2010-12 | 108 | CS04 | 5 | 441 | 20 | 1.0123 | f | 0.55822 | f
2010-12 | 108 | CS04 | 6 | 442 | 10 | 1.4887 | f | 0.53902 | f
2010-12 | 108 | CS04 | 7 | 443 | 5 | 2.7704 | cf | 0.86687 | f | Chauvenet Outlier
2010-12 | 116 | CS06 | 4 | 447 | 20 | 0.46184 | f | 0.31475 | f
2010-12 | 116 | CS06 | 5 | 448 | 10 | 0.70333 | f | 0.26039 | f
2010-12 | 116 | CS06 | 6 | 449 | 5 | 1.1407 | f | 0.28459 | f
2010-12 | 122 | CS09 | 9 | 458 | 20 | 3.938 | f | 1.4117 | f
2010-12 | 122 | CS09 | 10 | 459 | 10 | 8.8956 | cf | 1.7437 | f | Chauvenet Outlier
2010-12 | 122 | CS09 | 11 | 460 | 5 | 8.6665 | f | 1.5252 | f
2010-12 | 126 | M6 | 1 | 461 | 5 | 1.7535 |  | 0.46262
2010-12 |  | M6 |  | Loop |  | 2.3101 |  | 0.5141
2010-12 | 127 | M5 | 1 | 463 | 5 | 2.7043 |  | 0.55158
2010-12 |  | M5 |  | Loop |  | 3.0489 |  | 0.6889
2010-12 | 128 | M4 | 1 | 464 | 5 | 3.1129 |  | 0.55082
2010-12 |  | M4 |  | Loop |  | 1.7825 |  | 0.31947
2010-12 | 129 | M3 | 1 | 465 | 5 | 1.6715 |  | 0.29772
2010-12 |  | M3 |  | Loop |  | 1.8629 |  | 0.43953
2010-12 | 130 | M2 | 1 | 466 | 5 | 2.3343 |  | 0.57397
2010-12 |  | M2 |  | Loop |  | 3.9687 |  | 0.60504
2010-12 | 148 | SS7 |  | 548 | 5 | 5.5483 |  | 1.0554
2010-12 |  | SS7 | 1 | Loop |  | 5.6131 |  | 1.045
2010-12 | 149 | SS6 |  | 549 | 5 | 3.3228 |  | 1.6043
2010-12 |  | SS6 | 1 | Loop |  | 3.1192 |  | 1.3675
2010-12 | 151 | SS5 | 1 | 550 |  | 1.9106 |  | 0.50574
2010-12 |  | SS5 |  | Loop |  | 2.0712 |  | 0.64956
2010-12 | 152 | SS4 | 1 | 552 |  | 1.2672 |  | 0.62781
2010-12 |  | SS4 |  | Loop |  | 1.0816 |  | 0.2395
2010-12 | 154 | SS3 | 1 | 553 | 5 | 1.4157 | f | 0.57873 | f
2010-12 | 155 | CPE1 | 1 | 554 | 5 | 0.64914 |  | 0.41168
2010-12 |  | CPE1 |  | Loop |  | 0.66251 |  | 0.38079

## raw data
May 2010 Chlorophyll Calibration Factors for the OSD fluorometer
Analyzed using Water Properties Turner 10 AU calibrated with pure chlorophyll a May 12, 2010
May 12, 2010: chl (ug/L)= 0.9788*(1.94/(1.94-1)*(Fo-Fa)*(vol ext/vol filtered)
May 12, 2010: phaeo (ug/L)= 0.9788*(1.94/(1.94-1)*((1.94*Fa)-Fo)*1(vol ext/vol filtered)
Date | Sample | Station | Sampling | Niskin | Cast | Nominal | Volume | Vol.acet. | Before | After | Chl.a | Phaeo | RATIO | Scale | Comments
(analyzed) | Number |  | Date | Number | no. | Depth | Filtered | (ml) | acid | acid | ug/l |  | Rb/Ra
(local) |  |  | UTC |  |  |  | (ml) |  |  |  |  | ug/L
2010-05-28 | 10 a | SI03 | 2010-05-26 | 10 | 1 | 20 | 330 | 10 | 216.716 | 123.467 | 5.7082 | 1.3963 | 1.7553 |  | For Formulaes only
2010-05-28 | 10 b | SI03 | 2010-05-26 | 10 | 1 | 20 | 335 | 10 | 221.146 | 126.402 | 5.7131 | 1.4517 | 1.7495
2010-05-28 | 11 a | SI03 | 2010-05-26 | 11 | 1 | 10 | 330 | 15 | 351.356 | 194.949 | 14.3616 | 2.465 | 1.8023
2010-05-28 | 11 b | SI03 | 2010-05-26 | 11 | 1 | 10 | 332 | 20 | 276.127 | 153.109 | 14.9702 | 2.5439 | 1.8035
2010-05-28 | 12 a | SI03 | 2010-05-26 | 12 | 1 | 5 | 335 | 15 | 222.341 | 127.165 | 8.6088 | 2.2033 | 1.7484
2010-05-28 | 12 b | SI03 | 2010-05-26 | 12 | 1 | 5 | 336 | 15 | 226.097 | 128.796 | 8.7748 | 2.1434 | 1.7555
2010-05-28 | 14 a | LB01 | 2010-05-26 | 2 | 2 | 20 | 335 | 10 | 48.29 | 34.491 | 0.83209 | 1.123 | 1.4001
2010-05-28 | 14 b | LB01 | 2010-05-26 | 2 | 2 | 20 | 336 | 10 | 49.334 | 35.501 | 0.83166 | 1.1746 | 1.3897
2010-05-28 | 15 a | LB01 | 2010-05-26 | 3 | 2 | 10 | 335 | 10 | 55.287 | 36.528 | 1.1312 | 0.93932 | 1.5136
2010-05-28 | 15 b | LB01 | 2010-05-26 | 3 | 2 | 10 | 330 | 10 | 62.56 | 41.362 | 1.2976 | 1.0824 | 1.5125
2010-05-28 | 16 a | LB01 | 2010-05-26 | 4 | 2 | 5 | 330 | 10 | 86.714 | 52.27 | 2.1085 | 0.89923 | 1.659
2010-05-28 | 16 b | LB01 | 2010-05-26 | 4 | 2 | 5 | 332 | 10 | 88.881 | 55.135 | 2.0533 | 1.1001 | 1.6121
2010-05-28 | 19 a | LB02 | 2010-05-26 | 3 | 3 | 20 | 332 | 10 | 44.992 | 33.072 | 0.72528 | 1.1663 | 1.3604
2010-05-28 | 19 b | LB02 | 2010-05-26 | 3 | 3 | 20 | 335 | 10 | 44.716 | 33.289 | 0.68906 | 1.1979 | 1.3433
2010-05-28 | 20 a | LB02 | 2010-05-26 | 4 | 3 | 10 | 335 | 10 | 61.072 | 40.679 | 1.2297 | 1.0761 | 1.5013
2010-05-28 | 20 b | LB02 | 2010-05-26 | 4 | 3 | 10 | 336 | 10 | 60.627 | 41.13 | 1.1722 | 1.1522 | 1.474
2010-05-28 | 21 a | LB02 | 2010-05-26 | 5 | 3 | 5 | 335 | 10 | 77.268 | 49.61 | 1.6678 | 1.1442 | 1.5575
2010-05-28 | 21 b | LB02 | 2010-05-26 | 5 | 3 | 5 | 336 | 10 | 81.387 | 51.095 | 1.8212 | 1.0664 | 1.5929
2010-05-28 | 26 a | LB04 | 2010-05-26 | 5 | 5 | 20 | 335 | 10 | 63.482 | 41.79 | 1.308 | 1.0607 | 1.5191
2010-05-28 | 26 b | LB04 | 2010-05-26 | 5 | 5 | 20 | 337 | 10 | 63.513 | 42.231 | 1.2757 | 1.1039 | 1.5039
2010-05-28 | 27 a | LB04 | 2010-05-26 | 6 | 5 | 10 | 335 | 10 | 107.644 | 68.094 | 2.3849 | 1.4749 | 1.5808
2010-05-28 | 27 b | LB04 | 2010-05-26 | 6 | 5 | 10 | 335 | 10 | 98.436 | 62.313 | 2.1782 | 1.3538 | 1.5797
2010-05-28 | 28 a | LB04 | 2010-05-26 | 7 | 5 | 5 | 335 | 10 | 145.104 | 84.731 | 3.6405 | 1.1622 | 1.7125
2010-05-28 | 28 b | LB04 | 2010-05-26 | 7 | 5 | 5 | 332 | 10 | 143.737 | 85.385 | 3.5505 | 1.3331 | 1.6834
2010-05-28 | 33 a | LB06 | 2010-05-26 | 5 | 9 | 20 | 335 | 10 | 74.111 | 44.882 | 1.7625 | 0.7815 | 1.6512
2010-05-28 | 33 b | LB06 | 2010-05-26 | 5 | 9 | 20 | 330 | 10 | 71.965 | 44.424 | 1.6859 | 0.87032 | 1.62
2010-05-28 | 34 a | LB06 | 2010-05-26 | 6 | 9 | 10 | 333 | 10 | 88.154 | 52.55 | 2.1598 | 0.83672 | 1.6775
2010-05-28 | 34 b | LB06 | 2010-05-26 | 6 | 9 | 10 | 333 | 10 | 84.798 | 50.937 | 2.0541 | 0.85048 | 1.6648
2010-05-28 | 35 a | LB06 | 2010-05-26 | 7 | 9 | 5 | 332 | 10 | 83.763 | 49.687 | 2.0734 | 0.76847 | 1.6858
2010-05-28 | 35 b | LB06 | 2010-05-26 | 7 | 9 | 5 | 336 | 10 | 82.771 | 48.896 | 2.0366 | 0.7267 | 1.6928
2010-05-28 | 42 a | LB08 | 2010-05-27 | 7 | 22 | 20 | 335 | 10 | 85.19 | 52.272 | 1.985 | 0.97794 | 1.6297
2010-05-28 | 42 b | LB08 | 2010-05-27 | 7 | 22 | 20 | 332 | 10 | 86.178 | 53.111 | 2.012 | 1.0257 | 1.6226
2010-05-28 | 43 a | LB08 | 2010-05-27 | 8 | 22 | 10 | 335 | 10 | 58.329 | 35.156 | 1.3974 | 0.59539 | 1.6591
2010-05-28 | 43 b | LB08 | 2010-05-27 | 8 | 22 | 10 | 335 | 10 | 59.033 | 36.384 | 1.3658 | 0.69659 | 1.6225
2010-05-28 | 44 a | LB08 | 2010-05-27 | 9 | 22 | 5 | 335 | 10 | 72.906 | 44.147 | 1.7342 | 0.76818 | 1.6514
2010-05-28 | 44 b | LB08 | 2010-05-27 | 9 | 22 | 5 | 337 | 10 | 74.322 | 46.167 | 1.6877 | 0.91365 | 1.6099
2010-05-28 | 50 a | LB09 | 2010-05-27 | 6 | 24 | 20 | 336 | 10 | 73.05 | 45.939 | 1.6299 | 0.96625 | 1.5902
2010-05-28 | 50 b | LB09 | 2010-05-27 | 6 | 24 | 20 | 332 | 10 | 71.413 | 44.95 | 1.6102 | 0.96075 | 1.5887
2010-05-28 | 51 a | LB09 | 2010-05-27 | 7 | 24 | 10 | 336 | 10 | 79.064 | 47.343 | 1.9071 | 0.76844 | 1.67
2010-05-28 | 51 b | LB09 | 2010-05-27 | 7 | 24 | 10 | 330 | 10 | 84.819 | 51.757 | 2.0239 | 0.95431 | 1.6388
2010-05-28 | 52 a | LB09 | 2010-05-27 | 8 | 24 | 5 | 335 | 10 | 84.563 | 50.311 | 2.0654 | 0.78634 | 1.6808
2010-05-28 | 52 b | LB09 | 2010-05-27 | 8 | 24 | 5 | 335 | 10 | 85.646 | 51.738 | 2.0447 | 0.88797 | 1.6554
2010-05-28 | 61 a | LB11 | 2010-05-27 | 9 | 26 | 20 | 337 | 10 | 73.795 | 45.864 | 1.6743 | 0.91 | 1.609
2010-05-28 | 61 b | LB11 | 2010-05-27 | 9 | 26 | 20 | 335 | 10 | 70.421 | 43.846 | 1.6025 | 0.88282 | 1.6061
2010-05-28 | 62 a | LB11 | 2010-05-27 | 10 | 26 | 10 | 335 | 10 | 79.998 | 47.338 | 1.9694 | 0.71382 | 1.6899
2010-05-28 | 62 b | LB11 | 2010-05-27 | 10 | 26 | 10 | 332 | 10 | 79.911 | 46.244 | 2.0485 | 0.59643 | 1.728
2010-05-28 | 63 a | LB11 | 2010-05-27 | 11 | 26 | 5 | 330 | 10 | 79.213 | 46.135 | 2.0249 | 0.62983 | 1.717
2010-05-28 | 63 b | LB11 | 2010-05-27 | 11 | 26 | 5 | 335 | 10 | 78.411 | 44.922 | 2.0194 | 0.52689 | 1.7455
2010-05-29 | 77 a | LB12 | 2010-05-27 | 14 | 28 | 20 | 332 | 10 | 85.764 | 50.073 | 2.1716 | 0.69228 | 1.7128
2010-05-29 | 77 b | LB12 | 2010-05-27 | 14 | 28 | 20 | 335 | 10 | 83.771 | 48.956 | 2.0994 | 0.67559 | 1.7111
2010-05-29 | 78 a | LB12 | 2010-05-27 | 15 | 28 | 10 | 335 | 10 | 83.313 | 48.48 | 2.1005 | 0.64752 | 1.7185
2010-05-29 | 78 b | LB12 | 2010-05-27 | 15 | 28 | 10 | 335 | 10 | 81.512 | 48.602 | 1.9845 | 0.7704 | 1.6771
2010-05-29 | 79 a | LB12 | 2010-05-27 | 16 | 28 | 5 | 336 | 10 | 68.753 | 39.753 | 1.7435 | 0.50308 | 1.7295
2010-05-29 | 79 b | LB12 | 2010-05-27 | 16 | 28 | 5 | 335 | 10 | 70.628 | 41.344 | 1.7658 | 0.57764 | 1.7083
2010-05-29 | 95 a | LB14 | 2010-05-27 | 16 | 30 | 10 | 335 | 10 | 73.028 | 43.068 | 1.8066 | 0.6346 | 1.6956
2010-05-29 | 95 b | LB14 | 2010-05-27 | 16 | 30 | 10 | 336 | 10 | 75.841 | 44.498 | 1.8844 | 0.63038 | 1.7044
2010-05-29 | 96 a | LB14 | 2010-05-27 | 17 | 30 | 5 | 335 | 10 | 79.369 | 46.04 | 2.0098 | 0.59991 | 1.7239
2010-05-29 | 96 b | LB14 | 2010-05-27 | 17 | 30 | 5 | 332 | 10 | 74.15 | 42.536 | 1.9236 | 0.50927 | 1.7432
2010-05-29 | 98 | LB15 | 2010-05-27 | 1 | 31 | 5 | 335 | 10 | 30.032 | 17.235 | 0.77167 | 0.20526 | 1.7425
2010-05-29 | Loop | LB15 | 2010-05-27 |  |  |  | 336 | 10 | 33.4 | 19.151 | 0.85667 | 0.22563 | 1.744
2010-05-29 | 99 | LB16 | 2010-05-27 | 1 | 32 | 5 | 336 | 10 | 21.389 | 12.245 | 0.54975 | 0.14227 | 1.7468
2010-05-29 | Loop | LB16 | 2010-05-27 |  |  |  | 335 | 10 | 20.833 | 11.872 | 0.54036 | 0.13258 | 1.7548
2010-05-29 | 107 | LC12/A4 | 2010-05-27 | 8 | 33 | 5 | 335 | 10 | 21.961 | 12.752 | 0.55531 | 0.16751 | 1.7222
2010-05-29 | Loop | LC12/A4 |  |  |  |  | 336 | 10 | 21.427 | 12.345 | 0.54602 | 0.15164 | 1.7357
2010-05-29 | 124 a | LC11 | 2010-05-28 | 17 | 37 | 20 | 332 | 10 | 14.781 | 8.838 | 0.36161 | 0.14388 | 1.6724
2010-05-29 | 124 b | LC11 | 2010-05-28 | 17 | 37 | 20 | 335 | 10 | 13.755 | 8.163 | 0.3372 | 0.1255 | 1.685
2010-05-29 | 125 a | LC11 | 2010-05-28 | 18 | 37 | 10 | 335 | 10 | 38.328 | 21.637 | 1.0065 | 0.21996 | 1.7714
2010-05-29 | 125 b | LC11 | 2010-05-28 | 18 | 37 | 10 | 335 | 10 | 38.395 | 21.652 | 1.0096 | 0.21768 | 1.7733
2010-05-29 | 126 a | LC11 | 2010-05-28 | 19 | 37 | 5 | 335 | 10 | 44.584 | 25.364 | 1.159 | 0.27872 | 1.7578
2010-05-29 | 126 b | LC11 | 2010-05-28 | 19 | 37 | 5 | 336 | 10 | 46.694 | 26.481 | 1.2152 | 0.28132 | 1.7633
2010-05-29 | 140 a | LC09/A3 | 2010-05-28 | 14 | 39 | 20 | 335 | 10 | 36.923 | 24.266 | 0.76323 | 0.61224 | 1.5216
2010-05-29 | 140 b | LC09/A3 | 2010-05-28 | 14 | 39 | 20 | 335 | 10 | 33.565 | 22.069 | 0.69322 | 0.55771 | 1.5209
2010-05-29 | 141 a | LC09/A3 | 2010-05-28 | 15 | 39 | 10 | 335 | 10 | 67.953 | 39.717 | 1.7027 | 0.54862 | 1.7109
2010-05-29 | 141 b | LC09/A3 | 2010-05-28 | 15 | 39 | 10 | 335 | 10 | 64.339 | 37.513 | 1.6176 | 0.50871 | 1.7151
2010-05-29 | 142 a | LC09/A3 | 2010-05-28 | 16 | 39 | 5 | 332 | 10 | 62.919 | 36.732 | 1.5934 | 0.50752 | 1.7129
2010-05-29 | 142 b | LC09/A3 | 2010-05-28 | 16 | 39 | 5 | 336 | 10 | 62.382 | 36.388 | 1.5628 | 0.49364 | 1.7144
2010-05-29 | 151 a | LC08 | 2010-05-28 | 9 | 43 | 20 | 335 | 10 | 88.952 | 53.128 | 2.1602 | 0.85123 | 1.6743
2010-05-29 | 151 b | LC08 | 2010-05-28 | 9 | 43 | 20 | 332 | 10 | 82.713 | 49.093 | 2.0456 | 0.76224 | 1.6848
2010-05-29 | 152 a | LC08 | 2010-05-28 | 10 | 43 | 10 | 337 | 10 | 78.894 | 45.918 | 1.9767 | 0.61063 | 1.7181
2010-05-29 | 152 b | LC08 | 2010-05-28 | 10 | 43 | 10 | 335 | 10 | 74.338 | 43.085 | 1.8846 | 0.5576 | 1.7254
2010-05-29 | 153 a | LC08 | 2010-05-28 | 11 | 43 | 5 | 330 | 10 | 76.099 | 44.086 | 1.9597 | 0.57712 | 1.7261
2010-05-29 | 153 b | LC08 | 2010-05-28 | 11 | 43 | 5 | 336 | 10 | 74.651 | 43.178 | 1.8922 | 0.54797 | 1.7289
2010-05-29 | 158 a | LC06 | 2010-05-28 | 5 | 46 | 20 | 335 | 10 | 90.368 | 54.682 | 2.1519 | 0.94763 | 1.6526
2010-05-29 | 158 b | LC06 | 2010-05-28 | 5 | 46 | 20 | 335 | 10 | 92.212 | 56.177 | 2.1729 | 1.0113 | 1.6415
2010-05-29 | 159 a | LC06 | 2010-05-28 | 6 | 46 | 10 | 336 | 10 | 92.576 | 56.112 | 2.1923 | 0.97885 | 1.6498
2010-05-29 | 159 b | LC06 | 2010-05-28 | 6 | 46 | 10 | 335 | 10 | 89.645 | 53.433 | 2.1836 | 0.84512 | 1.6777
2010-05-29 | 160 a | LC06 | 2010-05-28 | 7 | 46 | 5 | 332 | 10 | 93.061 | 55.14 | 2.3073 | 0.8464 | 1.6877
2010-05-29 | 160 b | LC06 | 2010-05-28 | 7 | 46 | 5 | 335 | 10 | 96.846 | 58.44 | 2.3159 | 0.99663 | 1.6572
2010-05-29 | 168 a | LC04 | 2010-05-28 | 7 | 50 | 20 | 332 | 10 | 181.481 | 107.521 | 4.5001 | 1.6495 | 1.6879
2010-05-29 | 168 b | LC04 | 2010-05-28 | 7 | 50 | 20 | 336 | 10 | 173.845 | 103.381 | 4.2364 | 1.6061 | 1.6816
2010-05-29 | 169 a | LC04 | 2010-05-28 | 8 | 50 | 10 | 330 | 10 | 205.594 | 114.781 | 5.5591 | 1.0456 | 1.7912
2010-05-29 | 169 b | LC04 | 2010-05-28 | 8 | 50 | 10 | 335 | 10 | 221.882 | 124.417 | 5.8772 | 1.1751 | 1.7834
2010-05-29 | 170 a | LC04 | 2010-05-28 | 9 | 50 | 5 | 332 | 10 | 218.738 | 122.837 | 5.8352 | 1.1905 | 1.7807
2010-05-29 | 170 b | LC04 | 2010-05-28 | 9 | 50 | 5 | 335 | 15 | 144.885 | 81.595 | 5.7247 | 1.2129 | 1.7757
2010-05-29 | 176 a | LC02 | 2010-05-28 | 5 | 52 | 20 | 335 | 10 | 191.239 | 111.477 | 4.8097 | 1.5091 | 1.7155
2010-05-29 | 176 b | LC02 | 2010-05-28 | 5 | 52 | 20 | 335 | 10 | 189.601 | 110.427 | 4.7743 | 1.4851 | 1.717
2010-05-30 | 177 a | LC02 | 2010-05-28 | 6 | 52 | 10 | 335 | 10 | 223.976 | 125.804 | 5.9198 | 1.2111 | 1.7804
2010-05-30 | 177 b | LC02 | 2010-05-28 | 6 | 52 | 10 | 335 | 10 | 211.1 | 117.714 | 5.6312 | 1.0411 | 1.7933
2010-05-30 | 178 a | LC02 | 2010-05-28 | 7 | 52 | 5 | 336 | 10 | 214.088 | 121.047 | 5.5937 | 1.2471 | 1.7686
2010-05-30 | 178 b | LC02 | 2010-05-28 | 7 | 52 | 5 | 332 | 10 | 226.03 | 125.395 | 6.1232 | 1.0488 | 1.8025
2010-05-30 | 183 a | LC01 | 2010-05-28 | 5 | 53 | 20 | 336 | 10 | 107.28 | 68.087 | 2.3563 | 1.4915 | 1.5756
2010-05-30 | 183 b | LC01 | 2010-05-28 | 5 | 53 | 20 | 332 | 10 | 100.557 | 62.54 | 2.3132 | 1.2638 | 1.6079
2010-05-30 | 184 a | LC01 | 2010-05-28 | 6 | 53 | 10 | 335 | 10 | 167.463 | 93.14 | 4.4817 | 0.7977 | 1.798
2010-05-30 | 184 b | LC01 | 2010-05-28 | 6 | 53 | 10 | 335 | 10 | 157.363 | 88.2 | 4.1706 | 0.82883 | 1.7842
2010-05-30 | 185 a | LC01 | 2010-05-28 | 7 | 53 | 5 | 336 | 10 | 152.589 | 84.575 | 4.0891 | 0.69058 | 1.8042
2010-05-30 | 185 b | LC01 | 2010-05-28 | 7 | 53 | 5 | 337 | 10 | 146.313 | 81.134 | 3.907 | 0.66458 | 1.8034
2010-05-30 | 187 a | LD01 | 2010-05-28 | 2 | 54 | 20 | 330 | 10 | 72.442 | 45.137 | 1.6715 | 0.92579 | 1.6049
2010-05-30 | 187 b | LD01 | 2010-05-28 | 2 | 54 | 20 | 335 | 10 | 68.617 | 43.312 | 1.5259 | 0.92913 | 1.5842
2010-05-30 | 189 a | LD01 | 2010-05-28 | 4 | 54 | 5 | 332 | 10 | 199.188 | 110.808 | 5.3775 | 0.96012 | 1.7976
2010-05-30 | 189 b | LD01 | 2010-05-28 | 4 | 54 | 5 | 330 | 10 | 189.645 | 104.962 | 5.1838 | 0.85586 | 1.8068
2010-05-30 | 191 a | LD02 | 2010-05-28 | 2 | 55 | 20 | 335 | 10 | 86.145 | 54.204 | 1.9261 | 1.1464 | 1.5893
2010-05-30 | 191 b | LD02 | 2010-05-28 | 2 | 55 | 20 | 336 | 10 | 80.242 | 50.459 | 1.7906 | 1.061 | 1.5902
2010-05-30 | 192 a | LD02 | 2010-05-28 | 3 | 55 | 10 | 335 | 10 | 217.136 | 123.106 | 5.6701 | 1.3079 | 1.7638
2010-05-30 | 192 b | LD02 | 2010-05-28 | 3 | 55 | 10 | 335 | 10 | 208.006 | 117.447 | 5.4608 | 1.1964 | 1.7711
2010-05-30 | 193 a | LD02 | 2010-05-28 | 4 | 55 | 5 | 334 | 10 | 205.356 | 115.555 | 5.4313 | 1.1383 | 1.7771
2010-05-30 | 193 b | LD02 | 2010-05-28 | 4 | 55 | 5 | 283 | 10 | 187.462 | 105.373 | 5.8596 | 1.2107 | 1.779 |  | 333 ml - ~50ml spilt
2010-05-30 | 196 b | LD04 | 2010-05-28 | 3 | 58 | 20 | 336 | 10 | 278.866 | 153.878 | 7.5144 | 1.1818 | 1.8123
2010-05-30 | 196 a | LD04 | 2010-05-28 | 3 | 58 | 20 | 336 | 10 | 284.536 | 157.45 | 7.6406 | 1.2576 | 1.8072
2010-05-30 | 197 b | LD04 | 2010-05-28 | 4 | 58 | 10 | 335 | 12 | 294.476 | 160.307 | 9.7086 | 1.1954 | 1.837
2010-05-30 | 197 a | LD04 | 2010-05-28 | 4 | 58 | 10 | 335 | 12 | 303.151 | 164.026 | 10.0672 | 1.0897 | 1.8482
2010-05-30 | 198 a | LD04 | 2010-05-28 | 5 | 58 | 5 | 336 | 10 | 346.746 | 186.389 | 9.6409 | 0.89272 | 1.8603
2010-05-30 | 198 b | LD04 | 2010-05-28 | 5 | 58 | 5 | 335 | 13 | 271.313 | 145.923 | 9.8295 | 0.92326 | 1.8593
2010-05-30 | 204 b | LD06 | 2010-05-28 | 6 | 61 | 20 | 335 | 10 | 113.33 | 66.942 | 2.7972 | 0.99722 | 1.693
2010-05-30 | 204 a | LD06 | 2010-05-28 | 6 | 61 | 20 | 336 | 10 | 115.355 | 68.714 | 2.8041 | 1.0792 | 1.6788
2010-05-30 | 205 a | LD06 | 2010-05-28 | 7 | 61 | 10 | 335 | 10 | 111.696 | 65.909 | 2.761 | 0.97491 | 1.6947
2010-05-30 | 205 b | LD06 | 2010-05-28 | 7 | 61 | 10 | 330 | 10 | 115.912 | 68.325 | 2.913 | 1.0185 | 1.6965
2010-05-30 | 206 a | LD06 | 2010-05-28 | 8 | 61 | 5 | 336 | 10 | 114.102 | 67.25 | 2.8168 | 0.98377 | 1.6967
2010-05-30 | 206 b | LD06 | 2010-05-28 | 8 | 61 | 5 | 335 | 10 | 109.371 | 64.127 | 2.7282 | 0.90665 | 1.7055
2010-05-30 | 220 a | LD08 | 2010-05-29 | 14 | 63 | 20 | 335 | 10 | 83.117 | 48.931 | 2.0614 | 0.7121 | 1.6987
2010-05-30 | 220 b | LD08 | 2010-05-29 | 14 | 63 | 20 | 335 | 10 | 83.57 | 48.997 | 2.0848 | 0.69251 | 1.7056
2010-05-30 | 221 a | LD08 | 2010-05-29 | 15 | 63 | 10 | 335 | 10 | 81.122 | 47.024 | 2.0561 | 0.60931 | 1.7251
2010-05-30 | 221 b | LD08 | 2010-05-29 | 15 | 63 | 10 | 330 | 10 | 82.3 | 48.239 | 2.085 | 0.69072 | 1.7061
2010-05-30 | 222 a | LD08 | 2010-05-29 | 16 | 63 | 5 | 332 | 10 | 81.574 | 47.675 | 2.0626 | 0.66416 | 1.711
2010-05-30 | 222 b | LD08 | 2010-05-29 | 16 | 63 | 5 | 334 | 10 | 83.362 | 48.702 | 2.0963 | 0.67255 | 1.7117
2010-05-30 | 237 a | LD09 | 2010-05-29 | 15 | 64 | 20 | 336 | 10 | 75.855 | 43.606 | 1.9389 | 0.5255 | 1.7396
2010-05-30 | 237 b | LD09 | 2010-05-29 | 15 | 64 | 20 | 335 | 10 | 77.142 | 44.972 | 1.9399 | 0.60926 | 1.7153
2010-05-30 | 238 a | LD09 | 2010-05-29 | 16 | 64 | 10 | 335 | 10 | 79.46 | 46.053 | 2.0145 | 0.59594 | 1.7254
2010-05-30 | 238 b | LD09 | 2010-05-29 | 16 | 64 | 10 | 336 | 10 | 75.668 | 44.129 | 1.8962 | 0.59774 | 1.7147
2010-05-30 | 239 a | LD09 | 2010-05-29 | 17 | 64 | 5 | 335 | 10 | 77.778 | 44.542 | 2.0042 | 0.52061 | 1.7462
2010-05-30 | 239 b | LD09 | 2010-05-29 | 17 | 64 | 5 | 330 | 10 | 76.017 | 43.617 | 1.9833 | 0.52644 | 1.7428
2010-05-30 | Loop | LD09 | 2010-05-29 |  |  |  | 334 | 10 | 77.531 | 44.683 | 1.9867 | 0.55365 | 1.7351
2010-05-30 | 257 a | LD11 | 2010-05-29 | 18 | 67 | 20 | 330 | 10 | 74.548 | 42.06 | 1.9887 | 0.43146 | 1.7724
2010-05-30 | 257 b | LD11 | 2010-05-29 | 18 | 67 | 20 | 336 | 10 | 73.573 | 42.403 | 1.874 | 0.52238 | 1.7351
2010-05-30 | 258 a | LD11 | 2010-05-29 | 19 | 67 | 10 | 336 | 10 | 76.73 | 44.166 | 1.9578 | 0.53821 | 1.7373
2010-05-31 | 258 b | LD11 | 2010-05-29 | 19 | 67 | 10 | 335 | 10 | 77.563 | 44.068 | 2.0198 | 0.47812 | 1.7601
2010-05-31 | 259 a | LD11 | 2010-05-29 | 20 | 67 | 5 | 335 | 10 | 77.952 | 44.225 | 2.0338 | 0.47303 | 1.7626
2010-05-31 | 259 b | LD11 | 2010-05-29 | 20 | 67 | 5 | 335 | 10 | 76.441 | 43.349 | 1.9955 | 0.46167 | 1.7634
2010-05-31 | 278 a | LG09 | 2010-05-29 | 19 | 69 | 20 | 334 | 10 | 61.241 | 35.521 | 1.5556 | 0.46388 | 1.7241
2010-05-31 | 278 b | LG09 | 2010-05-29 | 19 | 69 | 20 | 335 | 10 | 63.284 | 36.81 | 1.5964 | 0.49009 | 1.7192
2010-05-31 | 279 a | LG09 | 2010-05-29 | 20 | 69 | 10 | 335 | 10 | 59.513 | 34.867 | 1.4862 | 0.49018 | 1.7069
2010-05-31 | 279 b | LG09 | 2010-05-29 | 20 | 69 | 10 | 332 | 10 | 61.208 | 35.596 | 1.5584 | 0.47753 | 1.7195
2010-05-31 | 280 a | LG09 | 2010-05-29 | 21 | 69 | 5 | 335 | 10 | 61.106 | 35.636 | 1.5359 | 0.48409 | 1.7147
2010-05-31 | 280 b | LG09 | 2010-05-29 | 21 | 69 | 5 | 336 | 10 | 61.876 | 36.345 | 1.535 | 0.51905 | 1.7025
2010-05-31 | 288 | LG08 | 2010-05-29 | 8 | 70 | 5 | 330 | 10 | 66.171 | 39.871 | 1.6099 | 0.6843 | 1.6596
2010-05-31 | Loop | LG08 | 2010-05-29 |  |  |  | 336 | 10 | 63.999 | 38.174 | 1.5526 | 0.60473 | 1.6765
2010-05-31 | 303 a | LG06 | 2010-05-29 | 15 | 74 | 20 | 335 | 10 | 60.845 | 35.67 | 1.5181 | 0.5038 | 1.7058
2010-05-31 | 303 b | LG06 | 2010-05-29 | 15 | 74 | 20 | 335 | 10 | 60.094 | 35.425 | 1.4876 | 0.52043 | 1.6964
2010-05-31 | 304 a | LG06 | 2010-05-29 | 16 | 74 | 10 | 334 | 10 | 79.69 | 46.263 | 2.0217 | 0.60846 | 1.7225
2010-05-31 | 304 b | LG06 | 2010-05-29 | 16 | 74 | 10 | 335 | 10 | 82.088 | 47.469 | 2.0876 | 0.60312 | 1.7293
2010-05-31 | 305 a | LG06 | 2010-05-29 | 17 | 74 | 5 | 332 | 10 | 64.62 | 37.011 | 1.6799 | 0.43695 | 1.746
2010-05-31 | 305 b | LG06 | 2010-05-29 | 17 | 74 | 5 | 335 | 10 | 64.81 | 36.816 | 1.6881 | 0.39877 | 1.7604
2010-05-31 | 312 a | LG04 | 2010-05-30 | 6 | 76 | 20 | 336 | 10 | 93.926 | 56.026 | 2.2786 | 0.88766 | 1.6765
2010-05-31 | 312 b | LG04 | 2010-05-30 | 6 | 76 | 20 | 336 | 10 | 94.557 | 55.543 | 2.3456 | 0.79339 | 1.7024
2010-05-31 | 313 a | LG04 | 2010-05-30 | 7 | 76 | 10 | 330 | 10 | 152.762 | 87.445 | 3.9983 | 1.0334 | 1.7469
2010-05-31 | 313 b | LG04 | 2010-05-30 | 7 | 76 | 10 | 335 | 10 | 153.673 | 87.349 | 3.9994 | 0.95179 | 1.7593
2010-05-31 | 314 a | LG04 | 2010-05-30 | 8 | 76 | 5 | 336 | 10 | 114.275 | 64.17 | 3.0124 | 0.61413 | 1.7808
2010-05-31 | 314 b | LG04 | 2010-05-30 | 8 | 76 | 5 | 335 | 10 | 122.216 | 69.041 | 3.2065 | 0.70694 | 1.7702
2010-06-01 | 320 a | LG02 | 2010-05-30 | 5 | 79 | 20 | 335 | 10 | 107.572 | 61.906 | 2.7537 | 0.75531 | 1.7377
2010-06-01 | 320 b | LG02 | 2010-05-30 | 5 | 79 | 20 | 336 | 10 | 107.563 | 62.709 | 2.6967 | 0.84726 | 1.7153
2010-06-01 | 321 a | LG02 | 2010-05-30 | 6 | 79 | 10 | 335 | 10 | 118.345 | 66.511 | 3.1256 | 0.64439 | 1.7793
2010-06-01 | 321 b | LG02 | 2010-05-30 | 6 | 79 | 10 | 336 | 10 | 117.746 | 65.934 | 3.115 | 0.61119 | 1.7858
2010-06-01 | 322 a | LG02 | 2010-05-30 | 7 | 79 | 5 | 332 | 10 | 87.253 | 48.929 | 2.3318 | 0.46664 | 1.7833
2010-06-01 | 322 b | LG02 | 2010-05-30 | 7 | 79 | 5 | 335 | 10 | 85.196 | 47.737 | 2.2588 | 0.44706 | 1.7847
2010-06-01 | Loop | LG02 |  |  |  |  | 334 | 10 | 85.678 | 47.909 | 2.2843 | 0.43942 | 1.7883
2010-06-01 | 325 a | LG01 | 2010-05-30 | 3 | 81 | 20 | 335 | 10 | 136.808 | 77.762 | 3.5605 | 0.84724 | 1.7593
2010-06-01 | 325 b | LG01 | 2010-05-30 | 3 | 81 | 20 | 330 | 10 | 140.991 | 80.215 | 3.7204 | 0.89533 | 1.7577
2010-06-01 | 326 a | LG01 | 2010-05-30 | 4 | 81 | 10 | 335 | 10 | 99.952 | 56.46 | 2.6226 | 0.57771 | 1.7703
2010-06-01 | 326 b | LG01 | 2010-05-30 | 4 | 81 | 10 | 335 | 10 | 99.242 | 55.98 | 2.6087 | 0.56437 | 1.7728
2010-06-01 | 327 a | LG01 | 2010-05-30 | 5 | 81 | 5 | 335 | 10 | 95.881 | 54.189 | 2.5141 | 0.55752 | 1.7694
2010-06-01 | 327 b | LG01 | 2010-05-30 | 5 | 81 | 5 | 337 | 10 | 84.561 | 47.593 | 2.216 | 0.46572 | 1.7768
2010-06-01 | 340 a | LBP3 | 2010-05-30 | 8 | 85 | 20 | 335 | 10 | 41.825 | 26.077 | 0.94962 | 0.5285 | 1.6039
2010-06-01 | 340 b | LBP3 | 2010-05-30 | 8 | 85 | 20 | 335 | 10 | 44.147 | 27.607 | 0.99738 | 0.56747 | 1.5991
2010-06-01 | 341 a | LBP3 | 2010-05-30 | 9 | 85 | 10 | 335 | 10 | 42.814 | 25.997 | 1.0141 | 0.4595 | 1.6469
2010-06-01 | 341 b | LBP3 | 2010-05-30 | 9 | 85 | 10 | 330 | 10 | 44.098 | 27.02 | 1.0454 | 0.50935 | 1.6321
2010-06-01 | 342 a | LBP3 | 2010-05-30 | 10 | 85 | 5 | 337 | 10 | 42.218 | 25.37 | 1.0099 | 0.41959 | 1.6641
2010-06-01 | 342 b | LBP3 | 2010-05-30 | 10 | 85 | 5 | 335 | 10 | 45.48 | 27.537 | 1.082 | 0.4789 | 1.6516
2010-06-01 | 360 a | LBP5 | 2010-05-30 | 16 | 88 | 20 | 330 | 10 | 55.822 | 34.15 | 1.3266 | 0.63841 | 1.6346
2010-06-01 | 360 b | LBP5 | 2010-05-30 | 16 | 88 | 20 | 336 | 10 | 55.057 | 33.631 | 1.2882 | 0.61246 | 1.6371
2010-06-01 | 361 a | LBP5 | 2010-05-30 | 17 | 88 | 10 | 335 | 10 | 57.173 | 34.364 | 1.3754 | 0.57245 | 1.6637
2010-06-01 | 361 b | LBP5 | 2010-05-30 | 17 | 88 | 10 | 335 | 10 | 59.785 | 37.036 | 1.3718 | 0.72752 | 1.6142
2010-06-01 | 362 a | LBP5 | 2010-05-30 | 18 | 88 | 5 | 330 | 10 | 56.773 | 35.048 | 1.3299 | 0.68683 | 1.6199
2010-06-03 | 362 b | LBP5 | 2010-05-30 | 18 | 88 | 5 | 334 | 10 | 57.682 | 34.697 | 1.3902 | 0.58245 | 1.6624
2010-06-03 | 364 | LBP6 | 2010-05-30 | 2 | 90 | 5 | 337 | 10 | 51.212 | 30.616 | 1.2346 | 0.49052 | 1.6727
2010-06-03 | Loop | LBP6 | 2010-05-30 |  |  |  | 335 | 10 | 48.206 | 29.293 | 1.1405 | 0.51994 | 1.6456
2010-06-03 | 383 a | LBP7 | 2010-05-30 | 19 | 91 | 20 | 330 | 10 | 58.244 | 35.661 | 1.3824 | 0.66958 | 1.6333
2010-06-03 | 383 b | LBP7 | 2010-05-30 | 19 | 91 | 20 | 335 | 10 | 56.686 | 34.095 | 1.3623 | 0.57034 | 1.6626
2010-06-03 | 384 a | LBP7 | 2010-05-30 | 20 | 91 | 10 | 330 | 10 | 59.065 | 35.924 | 1.4166 | 0.65056 | 1.6442
2010-06-03 | 384 b | LBP7 | 2010-05-30 | 20 | 91 | 10 | 336 | 10 | 59.097 | 34.872 | 1.4564 | 0.51432 | 1.6947
2010-06-03 | 385 b | LBP7 | 2010-05-30 | 21 | 91 | 5 | 335 | 10 | 62.255 | 37.259 | 1.5073 | 0.60466 | 1.6709
2010-06-03 | 385 b | LBP7 | 2010-05-30 | 21 | 91 | 5 | 335 | 10 | 61.15 | 37.098 | 1.4504 | 0.65246 | 1.6483
2010-06-03 | 415 a | CS00 | 2010-05-31 | 18 | 99 | 20 | 335 | 10 | 45.227 | 28.033 | 1.0368 | 0.55218 | 1.6133
2010-06-03 | 415 b | CS00 | 2010-05-31 | 18 | 99 | 20 | 330 | 10 | 42.848 | 25.943 | 1.0348 | 0.45797 | 1.6516
2010-06-03 | 416 a | CS00 | 2010-05-31 | 19 | 99 | 10 | 335 | 10 | 52.187 | 31.908 | 1.2228 | 0.58579 | 1.6355
2010-06-03 | 416 b | CS00 | 2010-05-31 | 19 | 99 | 10 | 335 | 10 | 52.864 | 32.772 | 1.2116 | 0.64604 | 1.6131
2010-06-03 | 417 a | CS00 | 2010-05-31 | 20 | 99 | 5 | 337 | 10 | 60.786 | 37.342 | 1.4053 | 0.69878 | 1.6278
2010-06-03 | 417 b | CS00 | 2010-05-31 | 20 | 99 | 5 | 336 | 10 | 59.489 | 37.155 | 1.3427 | 0.75703 | 1.6011
2010-06-03 | 432 a | CS02 | 2010-05-31 | 15 | 104 | 20 | 330 | 10 | 47.598 | 29.217 | 1.1252 | 0.55601 | 1.6291
2010-06-03 | 432 b | CS02 | 2010-05-31 | 15 | 104 | 20 | 336 | 10 | 46.078 | 28.491 | 1.0574 | 0.55279 | 1.6173
2010-06-03 | 433 a | CS02 | 2010-05-31 | 16 | 104 | 10 | 335 | 10 | 42.452 | 26.004 | 0.99183 | 0.48215 | 1.6325
2010-06-03 | 433 b | CS02 | 2010-05-31 | 16 | 104 | 10 | 335 | 10 | 44.326 | 27.32 | 1.0255 | 0.5231 | 1.6225
2010-06-03 | 434 a | CS02 | 2010-05-31 | 17 | 104 | 5 | 332 | 10 | 65.657 | 38.327 | 1.6629 | 0.5292 | 1.7131
2010-06-03 | 434 b | CS02 | 2010-05-31 | 17 | 104 | 5 | 334 | 10 | 70.379 | 41.136 | 1.7687 | 0.57003 | 1.7109
2010-06-03 | 441 a | CS04 | 2010-06-01 | 5 | 108 | 20 | 334 | 10 | 45.093 | 28.435 | 1.0075 | 0.6091 | 1.5858
2010-06-03 | 441 b | CS04 | 2010-06-01 | 5 | 108 | 20 | 335 | 10 | 43.763 | 26.895 | 1.0172 | 0.50733 | 1.6272
2010-06-03 | 442 a | CS04 | 2010-06-01 | 6 | 108 | 10 | 336 | 10 | 60.863 | 36.058 | 1.4913 | 0.54647 | 1.6879
2010-06-03 | 442 b | CS04 | 2010-06-01 | 6 | 108 | 10 | 335 | 10 | 60.237 | 35.594 | 1.486 | 0.53157 | 1.6923
2010-06-03 | 443 a | CS04 | 2010-06-01 | 7 | 108 | 5 | 330 | 10 | 94.191 | 55.207 | 2.3864 | 0.79031 | 1.7061
2010-06-03 | 443 b | CS04 | 2010-06-01 | 7 | 108 | 5 | 332 | 10 | 123.49 | 71.647 | 3.1544 | 0.94342 | 1.7236
2010-06-03 | 447 a | CS06 | 2010-06-01 | 4 | 116 | 20 | 330 | 10 | 21.478 | 13.718 | 0.47502 | 0.31433 | 1.5657
2010-06-03 | 447 b | CS06 | 2010-06-01 | 4 | 116 | 20 | 334 | 10 | 20.853 | 13.435 | 0.44865 | 0.31516 | 1.5521
2010-06-03 | 448 a | CS06 | 2010-06-01 | 5 | 116 | 10 | 330 | 10 | 28.857 | 17.024 | 0.72435 | 0.25524 | 1.6951
2010-06-03 | 448 b | CS06 | 2010-06-01 | 5 | 116 | 10 | 335 | 10 | 28.037 | 16.722 | 0.6823 | 0.26555 | 1.6767
2010-06-03 | 449 a | CS06 | 2010-06-01 | 6 | 116 | 5 | 336 | 10 | 45.475 | 25.865 | 1.179 | 0.28276 | 1.7582
2010-06-03 | 449 b | CS06 | 2010-06-01 | 6 | 116 | 5 | 335 | 10 | 42.782 | 24.501 | 1.1024 | 0.28643 | 1.7461
2010-06-03 | 458 a | CS09 | 2010-06-01 | 9 | 122 | 20 | 332 | 10 | 155.889 | 92.085 | 3.8822 | 1.3846 | 1.6929
2010-06-03 | 458 b | CS09 | 2010-06-01 | 9 | 122 | 20 | 335 | 10 | 162.074 | 95.842 | 3.9938 | 1.4387 | 1.6911
2010-06-03 | 459 a | CS09 | 2010-06-01 | 10 | 122 | 10 | 333 | 15 | 211.133 | 118.19 | 8.4573 | 1.6521 | 1.7864
2010-06-03 | 459 b | CS09 | 2010-06-01 | 10 | 122 | 10 | 335 | 15 | 234.557 | 131.365 | 9.3338 | 1.8354 | 1.7855
2010-06-03 | 460 a | CS09 | 2010-06-01 | 11 | 122 | 5 | 332 | 20 | 162.743 | 90.295 | 8.8163 | 1.5125 | 1.8023
2010-06-03 | 460 b | CS09 | 2010-06-01 | 11 | 122 | 5 | 335 | 13 | 245.096 | 136.451 | 8.5168 | 1.5379 | 1.7962
2010-06-03 | 461 | M6 | 2010-06-01 | 1 | 126 | 5 | 332 | 10 | 67.566 | 38.747 | 1.7535 | 0.46262 | 1.7438
2010-06-03 | Loop | M6 | 2010-06-01 |  |  |  | 332 | 10 | 87.346 | 49.379 | 2.3101 | 0.5141 | 1.7689
2010-06-03 | 463 | M5 | 2010-06-01 | 1 | 127 | 5 | 334 | 10 | 101.982 | 57.269 | 2.7043 | 0.55158 | 1.7808
2010-06-03 | Loop | M5 | 2010-06-01 |  |  |  | 335 | 10 | 116.505 | 65.943 | 3.0489 | 0.6889 | 1.7668
2010-06-03 | 464 | M4 | 2010-06-01 | 1 | 128 | 5 | 333 | 10 | 115.565 | 64.25 | 3.1129 | 0.55082 | 1.7987 |  | Generic volume
2010-06-03 | Loop | M4 | 2010-06-01 |  |  |  | 333 | 10 | 66.244 | 36.861 | 1.7825 | 0.31947 | 1.7971 |  | Generic volume
2010-06-03 | 465 | M3 | 2010-06-01 | 1 | 129 | 5 | 330 | 10 | 61.529 | 34.223 | 1.6715 | 0.29772 | 1.7979
2010-06-03 | Loop | M3 | 2010-06-01 |  |  |  | 333 | 10 | 71.086 | 40.377 | 1.8629 | 0.43953 | 1.7606
2010-06-03 | 466 | M2 | 2010-06-01 | 1 | 130 | 5 | 335 | 10 | 90.019 | 51.308 | 2.3343 | 0.57397 | 1.7545
2010-06-04 | Loop | M2 | 2010-06-01 |  |  |  | 330 | 10 | 144.317 | 79.485 | 3.9687 | 0.60504 | 1.8157
2010-06-04 | 548 | SS7 | 2010-06-02 |  | 148 | 5 | 332 | 10 | 206.647 | 115.46 | 5.5483 | 1.0554 | 1.7898
2010-06-04 | Loop | SS7 | 2010-06-02 | 1 |  |  | 330 | 10 | 207.404 | 115.709 | 5.6131 | 1.045 | 1.7925
2010-06-04 | 549 | SS6 | 2010-06-02 |  | 149 | 5 | 334 | 10 | 141.604 | 86.665 | 3.3228 | 1.6043 | 1.6339
2010-06-04 | Loop | SS6 | 2010-06-02 | 1 |  |  | 335 | 10 | 130.881 | 79.154 | 3.1192 | 1.3675 | 1.6535
2010-06-04 | 550 | SS5 | 2010-06-02 | 1 | 151 |  | 334 | 10 | 74.092 | 42.502 | 1.9106 | 0.50574 | 1.7433
2010-06-04 | Loop | SS5 | 2010-06-02 |  |  |  | 335 | 10 | 82.346 | 47.999 | 2.0712 | 0.64956 | 1.7156
2010-06-04 | 552 | SS4 | 2010-06-02 | 1 | 152 |  | 332 | 10 | 53.958 | 33.132 | 1.2672 | 0.62781 | 1.6286
2010-06-04 | Loop | SS4 | 2010-06-02 |  |  |  | 330 | 10 | 40.628 | 22.959 | 1.0816 | 0.2395 | 1.7696
2010-06-04 | 553 a | SS3 | 2010-06-03 | 1 | 154 | 5 | 332 | 10 | 57.335 | 34.35 | 1.3985 | 0.56611 | 1.6691
2010-06-04 | 553 b | SS3 | 2010-06-03 | 1 | 154 | 5 | 330 | 10 | 58.587 | 35.179 | 1.4329 | 0.59135 | 1.6654
2010-06-04 | 554 | CPE1 | 2010-06-03 | 1 | 155 | 5 | 335 | 10 | 29.48 | 18.715 | 0.64914 | 0.41168 | 1.5752
2010-06-04 | Loop | CPE1 | 2010-06-03 |  |  |  | 334 | 10 | 29.305 | 18.351 | 0.66251 | 0.38079 | 1.5969

## Precision
Averaging Duplicates
[5 empty] | Chlorophyll | [5 empty] | Pheopigments
Sample # | Station | Niskin # | Cast | Depth | Chl a | Diff | Chl a diff sq | Chauvenet | reject? |  | Pheo | Diff | Pheo diff sq | Chauvenet | reject?
10 a | Si03 | 10 | 1 | 20 | 5.7082 |  |  |  |  | 1 | 1.3963
10 b | Si03 | 10 | 1 | 20 | 5.7131 | -0.0049529 | 2.4531e-05 | 0.043771 |  |  | 1.4517 | -0.055374 | 0.0030663 | -0.58384
10 |  |  |  |  | 5.7107 | [5 empty] | 1.424
11 a | SI03 | 11 | 1 | 10 | 14.3616 |  |  |  |  | 2 | 2.465
11 b | SI03 | 11 | 1 | 10 | 14.9702 | -0.60868 | 0.37049 | -3.3095 | YES |  | 2.5439 | -0.078934 | 0.0062306 | -0.86192
11 |  |  |  |  | 14.6659 | [5 empty] | 2.5044
12 a | SI03 | 12 | 1 | 5 | 8.6088 |  |  |  |  | 3 | 2.2033
12 b | SI03 | 12 | 1 | 5 | 8.7748 | -0.16602 | 0.027561 | -0.85083 |  |  | 2.1434 | 0.059933 | 0.0035919 | 0.77708
12 |  |  |  |  | 8.6918 | [5 empty] | 2.1733
14 a | LB01 | 2 | 2 | 20 | 0.83209 |  |  |  |  | 4 | 1.123
14 b | LB01 | 2 | 2 | 20 | 0.83166 | 0.00043234 | 1.8691e-07 | 0.073682 |  |  | 1.1746 | -0.051693 | 0.0026722 | -0.5404
14 |  |  |  |  | 0.83187 | [5 empty] | 1.1488
15 a | LB01 | 3 | 2 | 10 | 1.1312 |  |  |  |  | 5 | 0.93932
15 b | LB01 | 3 | 2 | 10 | 1.2976 | -0.16644 | 0.027703 | -0.85319 |  |  | 1.0824 | -0.14309 | 0.020474 | -1.6191
15 |  |  |  |  | 1.2144 | [5 empty] | 1.0109
16 a | LB01 | 4 | 2 | 5 | 2.1085 |  |  |  |  | 6 | 0.89923
16 b | LB01 | 4 | 2 | 5 | 2.0533 | 0.055172 | 0.0030439 | 0.37773 |  |  | 1.1001 | -0.20092 | 0.040368 | -2.3016
16 |  |  |  |  | 2.0809 | [5 empty] | 0.99969
19 a | LB02 | 3 | 3 | 20 | 0.72528 |  |  |  |  | 7 | 1.1663
19 b | LB02 | 3 | 3 | 20 | 0.68906 | 0.036223 | 0.0013121 | 0.27248 |  |  | 1.1979 | -0.031584 | 0.00099756 | -0.30306
19 |  |  |  |  | 0.70717 | [5 empty] | 1.1821
20 a | LB02 | 4 | 3 | 10 | 1.2297 |  |  |  |  | 8 | 1.0761
20 b | LB02 | 4 | 3 | 10 | 1.1722 | 0.057529 | 0.0033095 | 0.39082 |  |  | 1.1522 | -0.076154 | 0.0057994 | -0.8291
20 |  |  |  |  | 1.2009 | [5 empty] | 1.1142
21 a | LB02 | 5 | 3 | 5 | 1.6678 |  |  |  |  | 9 | 1.1442
21 b | LB02 | 5 | 3 | 5 | 1.8212 | -0.1534 | 0.02353 | -0.78074 |  |  | 1.0664 | 0.077842 | 0.0060593 | 0.98846
21 |  |  |  |  | 1.7445 | [5 empty] | 1.1053
26 a | LB04 | 5 | 5 | 20 | 1.308 |  |  |  |  | 10 | 1.0607
26 b | LB04 | 5 | 5 | 20 | 1.2757 | 0.032339 | 0.0010458 | 0.25091 |  |  | 1.1039 | -0.04313 | 0.0018602 | -0.43933
26 |  |  |  |  | 1.2919 | [5 empty] | 1.0823
27 a | LB04 | 6 | 5 | 10 | 2.3849 |  |  |  |  | 11 | 1.4749
27 b | LB04 | 6 | 5 | 10 | 2.1782 | 0.20665 | 0.042705 | 1.2191 |  |  | 1.3538 | 0.12103 | 0.014649 | 1.4982
27 |  |  |  |  | 2.2816 | [5 empty] | 1.4143
28 a | LB04 | 7 | 5 | 5 | 3.6405 |  |  |  |  | 12 | 1.1622
28 b | LB04 | 7 | 5 | 5 | 3.5505 | 0.090073 | 0.0081131 | 0.57158 |  |  | 1.3331 | -0.17088 | 0.029199 | -1.9471
28 |  |  |  |  | 3.5955 | [5 empty] | 1.2477
33 a | LB06 | 5 | 9 | 20 | 1.7625 |  |  |  |  | 13 | 0.7815
33 b | LB06 | 5 | 9 | 20 | 1.6859 | 0.076625 | 0.0058714 | 0.49688 |  |  | 0.87032 | -0.088817 | 0.0078884 | -0.97856
33 |  |  |  |  | 1.7242 | [5 empty] | 0.82591
34 a | LB06 | 6 | 9 | 10 | 2.1598 |  |  |  |  | 14 | 0.83672
34 b | LB06 | 6 | 9 | 10 | 2.0541 | 0.10574 | 0.01118 | 0.65857 |  |  | 0.85048 | -0.013757 | 0.00018926 | -0.092653
34 |  |  |  |  | 2.107 | [5 empty] | 0.8436
35 a | LB06 | 7 | 9 | 5 | 2.0734 |  |  |  |  | 15 | 0.76847
35 b | LB06 | 7 | 9 | 5 | 2.0366 | 0.036767 | 0.0013518 | 0.2755 |  |  | 0.7267 | 0.041767 | 0.0017445 | 0.56268
35 |  |  |  |  | 2.055 | [5 empty] | 0.74758
42 a | LB08 | 7 | 22 | 20 | 1.985 |  |  |  |  | 16 | 0.97794
42 b | LB08 | 7 | 22 | 20 | 2.012 | -0.027003 | 0.00072914 | -0.078701 |  |  | 1.0257 | -0.047757 | 0.0022808 | -0.49395
42 |  |  |  |  | 1.9985 | [5 empty] | 1.0018
43 a | LB08 | 8 | 22 | 10 | 1.3974 |  |  |  |  | 17 | 0.59539
43 b | LB08 | 8 | 22 | 10 | 1.3658 | 0.031598 | 0.00099841 | 0.24679 |  |  | 0.69659 | -0.1012 | 0.010242 | -1.1248
43 |  |  |  |  | 1.3816 | [5 empty] | 0.64599
44 a | LB08 | 9 | 22 | 5 | 1.7342 |  |  |  |  | 18 | 0.76818
44 b | LB08 | 9 | 22 | 5 | 1.6877 | 0.046497 | 0.002162 | 0.32954 |  |  | 0.91365 | -0.14547 | 0.02116 | -1.6472
44 |  |  |  |  | 1.7109 | [5 empty] | 0.84092
50 a | LB09 | 6 | 24 | 20 | 1.6299 |  |  |  |  | 19 | 0.96625
50 b | LB09 | 6 | 24 | 20 | 1.6102 | 0.01979 | 0.00039165 | 0.1812 |  |  | 0.96075 | 0.0054962 | 3.0209e-05 | 0.13459
50 |  |  |  |  | 1.6201 | [5 empty] | 0.9635
51 a | LB09 | 7 | 24 | 10 | 1.9071 |  |  |  |  | 20 | 0.76844
51 b | LB09 | 7 | 24 | 10 | 2.0239 | -0.11676 | 0.013634 | -0.57727 |  |  | 0.95431 | -0.18587 | 0.034548 | -2.1241
51 |  |  |  |  | 1.9655 | [5 empty] | 0.86137
52 a | LB09 | 8 | 24 | 5 | 2.0654 |  |  |  |  | 21 | 0.78634
52 b | LB09 | 8 | 24 | 5 | 2.0447 | 0.020743 | 0.00043029 | 0.1865 |  |  | 0.88797 | -0.10163 | 0.010329 | -1.1298
52 |  |  |  |  | 2.0551 | [5 empty] | 0.83716
61 a | LB11 | 9 | 26 | 20 | 1.6743 |  |  |  |  | 22 | 0.91
61 b | LB11 | 9 | 26 | 20 | 1.6025 | 0.071772 | 0.0051513 | 0.46993 |  |  | 0.88282 | 0.027185 | 0.00073903 | 0.39057
61 |  |  |  |  | 1.6384 | [5 empty] | 0.89641
62 a | LB11 | 10 | 26 | 10 | 1.9694 |  |  |  |  | 23 | 0.71382
62 b | LB11 | 10 | 26 | 10 | 2.0485 | -0.079068 | 0.0062517 | -0.36789 |  |  | 0.59643 | 0.11739 | 0.013781 | 1.4553
62 |  |  |  |  | 2.009 | [5 empty] | 0.65513
63 a | LB11 | 11 | 26 | 5 | 2.0249 |  |  |  |  | 24 | 0.62983
63 b | LB11 | 11 | 26 | 5 | 2.0194 | 0.005438 | 2.9572e-05 | 0.10149 |  |  | 0.52689 | 0.10294 | 0.010597 | 1.2847
63 |  |  |  |  | 2.0221 | [5 empty] | 0.57836
77 a | LB12 | 14 | 28 | 20 | 2.1716 |  |  |  |  | 25 | 0.69228
77 b | LB12 | 14 | 28 | 20 | 2.0994 | 0.072271 | 0.0052231 | 0.4727 |  |  | 0.67559 | 0.016691 | 0.00027858 | 0.26671
77 |  |  |  |  | 2.1355 | [5 empty] | 0.68393
78 a | LB12 | 15 | 28 | 10 | 2.1005 |  |  |  |  | 26 | 0.64752
78 b | LB12 | 15 | 28 | 10 | 1.9845 | 0.11596 | 0.013446 | 0.71536 |  |  | 0.7704 | -0.12287 | 0.015098 | -1.3805
78 |  |  |  |  | 2.0425 | [5 empty] | 0.70896
79 a | LB12 | 16 | 28 | 5 | 1.7435 |  |  |  |  | 27 | 0.50308
79 b | LB12 | 16 | 28 | 5 | 1.7658 | -0.02233 | 0.00049863 | -0.052748 |  |  | 0.57764 | -0.074559 | 0.005559 | -0.81027
79 |  |  |  |  | 1.7547 | [5 empty] | 0.54036
95 a | LB14 | 16 | 30 | 10 | 1.8066 |  |  |  |  | 28 | 0.6346
95 b | LB14 | 16 | 30 | 10 | 1.8844 | -0.077771 | 0.0060483 | -0.36069 |  |  | 0.63038 | 0.0042214 | 1.782e-05 | 0.11954
95 |  |  |  |  | 1.8455 | [5 empty] | 0.63249
96 a | LB14 | 17 | 30 | 5 | 2.0098 |  |  |  |  | 29 | 0.59991
96 b | LB14 | 17 | 30 | 5 | 1.9236 | 0.08619 | 0.0074287 | 0.55001 |  |  | 0.50927 | 0.09064 | 0.0082156 | 1.1395
96 |  |  |  |  | 1.9667 | [5 empty] | 0.55459
124 a | LC11 | 17 | 37 | 20 | 0.36161 |  |  |  |  | 30 | 0.14388
124 b | LC11 | 17 | 37 | 20 | 0.3372 | 0.024404 | 0.00059555 | 0.20683 |  |  | 0.1255 | 0.018384 | 0.00033796 | 0.2867
124 |  |  |  |  | 0.3494 | [5 empty] | 0.13469
125 a | LC11 | 18 | 37 | 10 | 1.0065 |  |  |  |  | 31 | 0.21996
125 b | LC11 | 18 | 37 | 10 | 1.0096 | -0.0031356 | 9.8322e-06 | 0.053864 |  |  | 0.21768 | 0.0022854 | 5.2231e-06 | 0.096692
125 |  |  |  |  | 1.008 | [5 empty] | 0.21882
126 a | LC11 | 19 | 37 | 5 | 1.159 |  |  |  |  | 32 | 0.27872
126 b | LC11 | 19 | 37 | 5 | 1.2152 | -0.056251 | 0.0031642 | -0.24116 |  |  | 0.28132 | -0.0025962 | 6.7402e-06 | 0.039076
126 |  |  |  |  | 1.1871 | [5 empty] | 0.28002
140 a | LC09/A3 | 14 | 39 | 20 | 0.76323 |  |  |  |  | 33 | 0.61224
140 b | LC09/A3 | 14 | 39 | 20 | 0.69322 | 0.070009 | 0.0049013 | 0.46014 |  |  | 0.55771 | 0.054523 | 0.0029727 | 0.71323
140 |  |  |  |  | 0.72822 | [5 empty] | 0.58497
141 a | LC09/A3 | 15 | 39 | 10 | 1.7027 |  |  |  |  | 34 | 0.54862
141 b | LC09/A3 | 15 | 39 | 10 | 1.6176 | 0.085024 | 0.0072291 | 0.54354 |  |  | 0.50871 | 0.039905 | 0.0015924 | 0.5407
141 |  |  |  |  | 1.6601 | [5 empty] | 0.52866
142 a | LC09/A3 | 16 | 39 | 5 | 1.5934 |  |  |  |  | 35 | 0.50752
142 b | LC09/A3 | 16 | 39 | 5 | 1.5628 | 0.030572 | 0.00093465 | 0.24109 |  |  | 0.49364 | 0.013879 | 0.00019264 | 0.23353
142 |  |  |  |  | 1.5781 | [5 empty] | 0.50058
151 a | LC08 | 9 | 43 | 20 | 2.1602 |  |  |  |  | 36 | 0.85123
151 b | LC08 | 9 | 43 | 20 | 2.0456 | 0.11458 | 0.013129 | 0.70772 |  |  | 0.76224 | 0.088986 | 0.0079185 | 1.12
151 |  |  |  |  | 2.1029 | [5 empty] | 0.80673
152 a | LC08 | 10 | 43 | 10 | 1.9767 |  |  |  |  | 37 | 0.61063
152 b | LC08 | 10 | 43 | 10 | 1.8846 | 0.092097 | 0.0084819 | 0.58282 |  |  | 0.5576 | 0.053038 | 0.0028131 | 0.69571
152 |  |  |  |  | 1.9306 | [5 empty] | 0.58411
153 a | LC08 | 11 | 43 | 5 | 1.9597 |  |  |  |  | 38 | 0.57712
153 b | LC08 | 11 | 43 | 5 | 1.8922 | 0.067459 | 0.0045508 | 0.44598 |  |  | 0.54797 | 0.029155 | 0.00085001 | 0.41382
153 |  |  |  |  | 1.9259 | [5 empty] | 0.56254
158 a | LC06 | 5 | 46 | 20 | 2.1519 |  |  |  |  | 39 | 0.94763
158 b | LC06 | 5 | 46 | 20 | 2.1729 | -0.021045 | 0.00044289 | -0.045611 |  |  | 1.0113 | -0.063696 | 0.0040571 | -0.68206
158 |  |  |  |  | 2.1624 | [5 empty] | 0.97948
159 a | LC06 | 6 | 46 | 10 | 2.1923 |  |  |  |  | 40 | 0.97885
159 b | LC06 | 6 | 46 | 10 | 2.1836 | 0.0086517 | 7.4852e-05 | 0.11934 |  |  | 0.84512 | 0.13374 | 0.017885 | 1.6482
159 |  |  |  |  | 2.1879 | [5 empty] | 0.91198
160 a | LC06 | 7 | 46 | 5 | 2.3073 |  |  |  |  | 41 | 0.8464
160 b | LC06 | 7 | 46 | 5 | 2.3159 | -0.0085832 | 7.3672e-05 | 0.023606 |  |  | 0.99663 | -0.15023 | 0.022568 | -1.7034
160 |  |  |  |  | 2.3116 | [5 empty] | 0.92151
168 a | LC04 | 7 | 50 | 20 | 4.5001 |  |  |  |  | 42 | 1.6495
168 b | LC04 | 7 | 50 | 20 | 4.2364 | 0.26376 | 0.069568 | 1.5363 |  |  | 1.6061 | 0.043421 | 0.0018854 | 0.5822
168 |  |  |  |  | 4.3683 | [5 empty] | 1.6278
169 a | LC04 | 8 | 50 | 10 | 5.5591 |  |  |  |  | 43 | 1.0456
169 b | LC04 | 8 | 50 | 10 | 5.8772 | -0.31815 | 0.10122 | -1.6958 |  |  | 1.1751 | -0.12947 | 0.016762 | -1.4583
169 |  |  |  |  | 5.7181 | [5 empty] | 1.1103
170 a | LC04 | 9 | 50 | 5 | 5.8352 |  |  |  |  | 44 | 1.1905
170 b | LC04 | 9 | 50 | 5 | 5.7247 | 0.11051 | 0.012212 | 0.68507 |  |  | 1.2129 | -0.022394 | 0.00050149 | -0.19459
170 |  |  |  |  | 5.7799 | [5 empty] | 1.2017
176 a | LC02 | 5 | 52 | 20 | 4.8097 |  |  |  |  | 45 | 1.5091
176 b | LC02 | 5 | 52 | 20 | 4.7743 | 0.035457 | 0.0012572 | 0.26822 |  |  | 1.4851 | 0.02406 | 0.00057888 | 0.35369
176 |  |  |  |  | 4.792 | [5 empty] | 1.4971
177 a | LC02 | 6 | 52 | 10 | 5.9198 |  |  |  |  | 46 | 1.2111
177 b | LC02 | 6 | 52 | 10 | 5.6312 | 0.2886 | 0.08329 | 1.6743 |  |  | 1.0411 | 0.16996 | 0.028888 | 2.0757
177 |  |  |  |  | 5.7755 | [5 empty] | 1.1261
178 a | LC02 | 7 | 52 | 5 | 5.5937 |  |  |  |  | 47 | 1.2471
178 b | LC02 | 7 | 52 | 5 | 6.1232 | -0.52946 | 0.28032 | -2.8695 | YES |  | 1.0488 | 0.19835 | 0.039344 | 2.4108
178 |  |  |  |  | 5.8585 | [5 empty] | 1.1479
183 a | LC01 | 5 | 53 | 20 | 2.3563 |  |  |  |  | 48 | 1.4915
183 b | LC01 | 5 | 53 | 20 | 2.3132 | 0.043165 | 0.0018632 | 0.31103 |  |  | 1.2638 | 0.22774 | 0.051863 | 2.7576
183 |  |  |  |  | 2.3348 | [5 empty] | 1.3777
184 a | LC01 | 6 | 53 | 10 | 4.4817 |  |  |  |  | 49 | 0.7977
184 b | LC01 | 6 | 53 | 10 | 4.1706 | 0.31115 | 0.096816 | 1.7995 |  |  | 0.82883 | -0.031139 | 0.00096966 | -0.29781
184 |  |  |  |  | 4.3262 | [5 empty] | 0.81326
185 a | LC01 | 7 | 53 | 5 | 4.0891 |  |  |  |  | 50 | 0.69058
185 b | LC01 | 7 | 53 | 5 | 3.907 | 0.18207 | 0.03315 | 1.0826 |  |  | 0.66458 | 0.025999 | 0.00067594 | 0.37657
185 |  |  |  |  | 3.9981 | [5 empty] | 0.67758
187 a | LD01 | 2 | 54 | 20 | 1.6715 |  |  |  |  | 51 | 0.92579
187 b | LD01 | 2 | 54 | 20 | 1.5259 | 0.14555 | 0.021184 | 0.87971 |  |  | 0.92913 | -0.0033378 | 1.1141e-05 | 0.030323
187 |  |  |  |  | 1.5987 | [5 empty] | 0.92746
189 a | LD01 | 4 | 54 | 5 | 5.3775 |  |  |  |  | 52 | 0.96012
189 b | LD01 | 4 | 54 | 5 | 5.1838 | 0.19372 | 0.037527 | 1.1473 |  |  | 0.85586 | 0.10426 | 0.01087 | 1.3003
189 |  |  |  |  | 5.2807 | [5 empty] | 0.90799
191 a | LD02 | 2 | 55 | 20 | 1.9261 |  |  |  |  | 53 | 1.1464
191 b | LD02 | 2 | 55 | 20 | 1.7906 | 0.13547 | 0.018353 | 0.82375 |  |  | 1.061 | 0.085315 | 0.0072787 | 1.0767
191 |  |  |  |  | 1.8583 | [5 empty] | 1.1037
192 a | LD02 | 3 | 55 | 10 | 5.6701 |  |  |  |  | 54 | 1.3079
192 b | LD02 | 3 | 55 | 10 | 5.4608 | 0.2093 | 0.043808 | 1.2338 |  |  | 1.1964 | 0.11146 | 0.012424 | 1.3853
192 |  |  |  |  | 5.5654 | [5 empty] | 1.2522
193 a | LD02 | 4 | 55 | 5 | 5.4313 |  |  |  |  | 55 | 1.1383
193 b | LD02 | 4 | 55 | 5 | 5.8596 | -0.42829 | 0.18344 | -2.3076 |  |  | 1.2107 | -0.072433 | 0.0052465 | -0.78518
193 |  |  |  |  | 5.6454 | [5 empty] | 1.1745
196 b | LD04 | 3 | 58 | 20 | 7.5144 |  |  |  |  | 56 | 1.1818
196 a | LD04 | 3 | 58 | 20 | 7.6406 | -0.12613 | 0.01591 | -0.62932 |  |  | 1.2576 | -0.075734 | 0.0057356 | -0.82414
196 |  |  |  |  | 7.5775 | [5 empty] | 1.2197
197 b | LD04 | 4 | 58 | 10 | 9.7086 |  |  |  |  | 57 | 1.1954
197 a | LD04 | 4 | 58 | 10 | 10.0672 | -0.35862 | 0.12861 | -1.9206 |  |  | 1.0897 | 0.10566 | 0.011163 | 1.3168
197 |  |  |  |  | 9.8879 | [5 empty] | 1.1425
198 a | LD04 | 5 | 58 | 5 | 9.6409 |  |  |  |  | 58 | 0.89272
198 b | LD04 | 5 | 58 | 5 | 9.8295 | -0.18858 | 0.035561 | -0.97614 |  |  | 0.92326 | -0.030539 | 0.00093261 | -0.29072
198 |  |  |  |  | 9.7352 | [5 empty] | 0.90799
204 b | LD06 | 6 | 61 | 20 | 2.7972 |  |  |  |  | 59 | 0.99722
204 a | LD06 | 6 | 61 | 20 | 2.8041 | -0.0068856 | 4.7411e-05 | 0.033036 |  |  | 1.0792 | -0.081964 | 0.0067181 | -0.89768
204 |  |  |  |  | 2.8007 | [5 empty] | 1.0382
205 a | LD06 | 7 | 61 | 10 | 2.761 |  |  |  |  | 60 | 0.97491
205 b | LD06 | 7 | 61 | 10 | 2.913 | -0.15202 | 0.02311 | -0.77309 |  |  | 1.0185 | -0.043606 | 0.0019015 | -0.44495
205 |  |  |  |  | 2.837 | [5 empty] | 0.99671
206 a | LD06 | 8 | 61 | 5 | 2.8168 |  |  |  |  | 61 | 0.98377
206 b | LD06 | 8 | 61 | 5 | 2.7282 | 0.088555 | 0.007842 | 0.56315 |  |  | 0.90665 | 0.07712 | 0.0059475 | 0.97994
206 |  |  |  |  | 2.7725 | [5 empty] | 0.94521
220 a | LD08 | 14 | 63 | 20 | 2.0614 |  |  |  |  | 62 | 0.7121
220 b | LD08 | 14 | 63 | 20 | 2.0848 | -0.023336 | 0.00054459 | -0.058338 |  |  | 0.69251 | 0.019595 | 0.00038398 | 0.301
220 |  |  |  |  | 2.0731 | [5 empty] | 0.7023
221 a | LD08 | 15 | 63 | 10 | 2.0561 |  |  |  |  | 63 | 0.60931
221 b | LD08 | 15 | 63 | 10 | 2.085 | -0.028889 | 0.00083455 | -0.089177 |  |  | 0.69072 | -0.08141 | 0.0066276 | -0.89114
221 |  |  |  |  | 2.0706 | [5 empty] | 0.65002
222 a | LD08 | 16 | 63 | 5 | 2.0626 |  |  |  |  | 64 | 0.66416
222 b | LD08 | 16 | 63 | 5 | 2.0963 | -0.033675 | 0.001134 | -0.11576 |  |  | 0.67255 | -0.0083842 | 7.0294e-05 | -0.029238
222 |  |  |  |  | 2.0794 | [5 empty] | 0.66835
237 a | LD09 | 15 | 64 | 20 | 1.9389 |  |  |  |  | 65 | 0.5255
237 b | LD09 | 15 | 64 | 20 | 1.9399 | -0.0010239 | 1.0483e-06 | 0.065594 |  |  | 0.60926 | -0.083761 | 0.0070159 | -0.91889
237 |  |  |  |  | 1.9394 | [5 empty] | 0.56738
238 a | LD09 | 16 | 64 | 10 | 2.0145 |  |  |  |  | 66 | 0.59594
238 b | LD09 | 16 | 64 | 10 | 1.8962 | 0.1183 | 0.013995 | 0.72837 |  |  | 0.59774 | -0.0018 | 3.2399e-06 | 0.048473
238 |  |  |  |  | 1.9553 | [5 empty] | 0.59684
239 a | LD09 | 17 | 64 | 5 | 2.0042 |  |  |  |  | 67 | 0.52061
239 b | LD09 | 17 | 64 | 5 | 1.9833 | 0.020809 | 0.00043303 | 0.18686 |  |  | 0.52644 | -0.0058373 | 3.4074e-05 | 0.0008224
239 |  |  |  |  | 1.9938 | [5 empty] | 0.52352
257 a | LD11 | 18 | 67 | 20 | 1.9887 |  |  |  |  | 68 | 0.43146
257 b | LD11 | 18 | 67 | 20 | 1.874 | 0.11475 | 0.013168 | 0.70866 |  |  | 0.52238 | -0.09092 | 0.0082664 | -1.0034
257 |  |  |  |  | 1.9314 | [5 empty] | 0.47692
258 a | LD11 | 19 | 67 | 10 | 1.9578 |  |  |  |  | 69 | 0.53821
258 b | LD11 | 19 | 67 | 10 | 2.0198 | -0.061984 | 0.003842 | -0.273 |  |  | 0.47812 | 0.060088 | 0.0036106 | 0.77892
258 |  |  |  |  | 1.9888 | [5 empty] | 0.50816
259 a | LD11 | 20 | 67 | 5 | 2.0338 |  |  |  |  | 70 | 0.47303
259 b | LD11 | 20 | 67 | 5 | 1.9955 | 0.038291 | 0.0014662 | 0.28396 |  |  | 0.46167 | 0.011363 | 0.00012912 | 0.20383
259 |  |  |  |  | 2.0146 | [5 empty] | 0.46735
278 a | LG09 | 19 | 69 | 20 | 1.5556 |  |  |  |  | 71 | 0.46388
278 b | LG09 | 19 | 69 | 20 | 1.5964 | -0.040823 | 0.0016665 | -0.15547 |  |  | 0.49009 | -0.026213 | 0.0006871 | -0.23966
278 |  |  |  |  | 1.576 | [5 empty] | 0.47698
279 a | LG09 | 20 | 69 | 10 | 1.4862 |  |  |  |  | 72 | 0.49018
279 b | LG09 | 20 | 69 | 10 | 1.5584 | -0.072206 | 0.0052137 | -0.32978 |  |  | 0.47753 | 0.012652 | 0.00016008 | 0.21905
279 |  |  |  |  | 1.5223 | [5 empty] | 0.48386
280 a | LG09 | 21 | 69 | 5 | 1.5359 |  |  |  |  | 73 | 0.48409
280 b | LG09 | 21 | 69 | 5 | 1.535 | 0.00090361 | 8.1652e-07 | 0.0763 |  |  | 0.51905 | -0.03496 | 0.0012222 | -0.34291
280 |  |  |  |  | 1.5354 | [5 empty] | 0.50157
303 a | LG06 | 15 | 74 | 20 | 1.5181 |  |  |  |  | 74 | 0.5038
303 b | LG06 | 15 | 74 | 20 | 1.4876 | 0.030512 | 0.00093099 | 0.24076 |  |  | 0.52043 | -0.016625 | 0.00027639 | -0.1265
303 |  |  |  |  | 1.5028 | [5 empty] | 0.51211
304 a | LG06 | 16 | 74 | 10 | 2.0217 |  |  |  |  | 75 | 0.60846
304 b | LG06 | 16 | 74 | 10 | 2.0876 | -0.065844 | 0.0043354 | -0.29444 |  |  | 0.60312 | 0.0053354 | 2.8467e-05 | 0.13269
304 |  |  |  |  | 2.0546 | [5 empty] | 0.60579
305 a | LG06 | 17 | 74 | 5 | 1.6799 |  |  |  |  | 76 | 0.43695
305 b | LG06 | 17 | 74 | 5 | 1.6881 | -0.008172 | 6.6782e-05 | 0.02589 |  |  | 0.39877 | 0.038182 | 0.0014579 | 0.52037
305 |  |  |  |  | 1.684 | [5 empty] | 0.41786
312 a | LG04 | 6 | 76 | 20 | 2.2786 |  |  |  |  | 77 | 0.88766
312 b | LG04 | 6 | 76 | 20 | 2.3456 | -0.066975 | 0.0044857 | -0.30072 |  |  | 0.79339 | 0.094271 | 0.0088871 | 1.1824
312 |  |  |  |  | 2.3121 | [5 empty] | 0.84052
313 a | LG04 | 7 | 76 | 10 | 3.9983 |  |  |  |  | 78 | 1.0334
313 b | LG04 | 7 | 76 | 10 | 3.9994 | -0.0010461 | 1.0944e-06 | 0.06547 |  |  | 0.95179 | 0.081588 | 0.0066566 | 1.0327
313 |  |  |  |  | 3.9989 | [5 empty] | 0.99259
314 a | LG04 | 8 | 76 | 5 | 3.0124 |  |  |  |  | 79 | 0.61413
314 b | LG04 | 8 | 76 | 5 | 3.2065 | -0.19412 | 0.037681 | -1.0069 |  |  | 0.70694 | -0.092811 | 0.008614 | -1.0257
314 |  |  |  |  | 3.1094 | [5 empty] | 0.66053
320 a | LG02 | 5 | 79 | 20 | 2.7537 |  |  |  |  | 80 | 0.75531
320 b | LG02 | 5 | 79 | 20 | 2.6967 | 0.057014 | 0.0032506 | 0.38796 |  |  | 0.84726 | -0.091951 | 0.0084551 | -1.0156
320 |  |  |  |  | 2.7252 | [5 empty] | 0.80128
321 a | LG02 | 6 | 79 | 10 | 3.1256 |  |  |  |  | 81 | 0.64439
321 b | LG02 | 6 | 79 | 10 | 3.115 | 0.010625 | 0.00011289 | 0.1303 |  |  | 0.61119 | 0.033204 | 0.0011025 | 0.46161
321 |  |  |  |  | 3.1203 | [5 empty] | 0.62779
322 a | LG02 | 7 | 79 | 5 | 2.3318 |  |  |  |  | 82 | 0.46664
322 b | LG02 | 7 | 79 | 5 | 2.2588 | 0.073042 | 0.0053352 | 0.47699 |  |  | 0.44706 | 0.019585 | 0.00038355 | 0.30087
322 |  |  |  |  | 2.2953 | [5 empty] | 0.45685
325 a | LG01 | 3 | 81 | 20 | 3.5605 |  |  |  |  | 83 | 0.84724
325 b | LG01 | 3 | 81 | 20 | 3.7204 | -0.15985 | 0.025551 | -0.81657 |  |  | 0.89533 | -0.048086 | 0.0023122 | -0.49782
325 |  |  |  |  | 3.6404 | [5 empty] | 0.87129
326 a | LG01 | 4 | 81 | 10 | 2.6226 |  |  |  |  | 84 | 0.57771
326 b | LG01 | 4 | 81 | 10 | 2.6087 | 0.013869 | 0.00019235 | 0.14832 |  |  | 0.56437 | 0.013339 | 0.00017792 | 0.22715
326 |  |  |  |  | 2.6157 | [5 empty] | 0.57104
327 a | LG01 | 5 | 81 | 5 | 2.5141 |  |  |  |  | 85 | 0.55752
327 b | LG01 | 5 | 81 | 5 | 2.216 | 0.29809 | 0.088858 | 1.727 |  |  | 0.46572 | 0.091799 | 0.008427 | 1.1532
327 |  |  |  |  | 2.365 | [5 empty] | 0.51162
340 a | LBP3 | 8 | 85 | 20 | 0.94962 |  |  |  |  | 86 | 0.5285
340 b | LBP3 | 8 | 85 | 20 | 0.99738 | -0.047758 | 0.0022808 | -0.19399 |  |  | 0.56747 | -0.038966 | 0.0015184 | -0.39019
340 |  |  |  |  | 0.9735 | [5 empty] | 0.54798
341 a | LBP3 | 9 | 85 | 10 | 1.0141 |  |  |  |  | 87 | 0.4595
341 b | LBP3 | 9 | 85 | 10 | 1.0454 | -0.031342 | 0.00098231 | -0.1028 |  |  | 0.50935 | -0.04985 | 0.002485 | -0.51865
341 |  |  |  |  | 1.0297 | [5 empty] | 0.48443
342 a | LBP3 | 10 | 85 | 5 | 1.0099 |  |  |  |  | 88 | 0.41959
342 b | LBP3 | 10 | 85 | 5 | 1.082 | -0.072059 | 0.0051925 | -0.32896 |  |  | 0.4789 | -0.059307 | 0.0035173 | -0.63026
342 |  |  |  |  | 1.0459 | [5 empty] | 0.44924
360 a | LBP5 | 16 | 88 | 20 | 1.3266 |  |  |  |  | 89 | 0.63841
360 b | LBP5 | 16 | 88 | 20 | 1.2882 | 0.03848 | 0.0014807 | 0.28501 |  |  | 0.61246 | 0.025941 | 0.00067294 | 0.37589
360 |  |  |  |  | 1.3074 | [5 empty] | 0.62543
361 a | LBP5 | 17 | 88 | 10 | 1.3754 |  |  |  |  | 90 | 0.57245
361 b | LBP5 | 17 | 88 | 10 | 1.3718 | 0.003618 | 1.309e-05 | 0.091377 |  |  | 0.72752 | -0.15507 | 0.024048 | -1.7606
361 |  |  |  |  | 1.3736 | [5 empty] | 0.64998
362 a | LBP5 | 18 | 88 | 5 | 1.3299 |  |  |  |  | 91 | 0.68683
362 b | LBP5 | 18 | 88 | 5 | 1.3902 | -0.06028 | 0.0036336 | -0.26353 |  |  | 0.58245 | 0.10439 | 0.010897 | 1.3018
362 |  |  |  |  | 1.36 | [5 empty] | 0.63464
383 a | LBP7 | 19 | 91 | 20 | 1.3824 |  |  |  |  | 92 | 0.66958
383 b | LBP7 | 19 | 91 | 20 | 1.3623 | 0.020151 | 0.00040604 | 0.1832 |  |  | 0.57034 | 0.099241 | 0.0098489 | 1.241
383 |  |  |  |  | 1.3723 | [5 empty] | 0.61996
384 a | LBP7 | 20 | 91 | 10 | 1.4166 |  |  |  |  | 93 | 0.65056
384 b | LBP7 | 20 | 91 | 10 | 1.4564 | -0.039876 | 0.0015901 | -0.1502 |  |  | 0.51432 | 0.13624 | 0.018562 | 1.6777
384 |  |  |  |  | 1.4365 | [5 empty] | 0.58244
385 b | LBP7 | 21 | 91 | 5 | 1.5073 |  |  |  |  | 94 | 0.60466
385 b | LBP7 | 21 | 91 | 5 | 1.4504 | 0.056924 | 0.0032403 | 0.38746 |  |  | 0.60466 | 0 | 0 | 0.069718
385 |  |  |  |  | 1.4788 | [5 empty] | 0.60466
415 a | CS00 | 18 | 99 | 20 | 1.0368 |  |  |  |  | 95 | 0.55218
415 b | CS00 | 18 | 99 | 20 | 1.0348 | 0.0019817 | 3.9271e-06 | 0.082288 |  |  | 0.45797 | 0.094205 | 0.0088745 | 1.1816
415 |  |  |  |  | 1.0358 | [5 empty] | 0.50507
416 a | CS00 | 19 | 99 | 10 | 1.2228 |  |  |  |  | 96 | 0.58579
416 b | CS00 | 19 | 99 | 10 | 1.2116 | 0.011276 | 0.00012715 | 0.13391 |  |  | 0.64604 | -0.06025 | 0.0036301 | -0.64139
416 |  |  |  |  | 1.2172 | [5 empty] | 0.61592
417 a | CS00 | 20 | 99 | 5 | 1.4053 |  |  |  |  | 97 | 0.69878
417 b | CS00 | 20 | 99 | 5 | 1.3427 | 0.062552 | 0.0039128 | 0.41872 |  |  | 0.75703 | -0.058246 | 0.0033926 | -0.61774
417 |  |  |  |  | 1.374 | [5 empty] | 0.72791
432 a | CS02 | 15 | 104 | 20 | 1.1252 |  |  |  |  | 98 | 0.55601
432 b | CS02 | 15 | 104 | 20 | 1.0574 | 0.067829 | 0.0046008 | 0.44803 |  |  | 0.55279 | 0.0032216 | 1.0379e-05 | 0.10774
432 |  |  |  |  | 1.0913 | [5 empty] | 0.5544
433 a | CS02 | 16 | 104 | 10 | 0.99183 |  |  |  |  | 99 | 0.48215
433 b | CS02 | 16 | 104 | 10 | 1.0255 | -0.033648 | 0.0011322 | -0.11561 |  |  | 0.5231 | -0.040947 | 0.0016766 | -0.41356
433 |  |  |  |  | 1.0087 | [5 empty] | 0.50262
434 a | CS02 | 17 | 104 | 5 | 1.6629 |  |  |  |  | 100 | 0.5292
434 b | CS02 | 17 | 104 | 5 | 1.7687 | -0.10574 | 0.011182 | -0.51606 |  |  | 0.57003 | -0.040829 | 0.001667 | -0.41217
434 |  |  |  |  | 1.7158 | [5 empty] | 0.54961
441 a | CS04 | 5 | 108 | 20 | 1.0075 |  |  |  |  | 101 | 0.6091
441 b | CS04 | 5 | 108 | 20 | 1.0172 | -0.0096557 | 9.3233e-05 | 0.01765 |  |  | 0.50733 | 0.10177 | 0.010358 | 1.2709
441 |  |  |  |  | 1.0123 | [5 empty] | 0.55822
442 a | CS04 | 6 | 108 | 10 | 1.4913 |  |  |  |  | 102 | 0.54647
442 b | CS04 | 6 | 108 | 10 | 1.486 | 0.0053171 | 2.8271e-05 | 0.10081 |  |  | 0.53157 | 0.014901 | 0.00022203 | 0.24559
442 |  |  |  |  | 1.4887 | [5 empty] | 0.53902
443 a | CS04 | 7 | 108 | 5 | 2.3864 |  |  |  |  | 103 | 0.79031
443 b | CS04 | 7 | 108 | 5 | 3.1544 | -0.76804 | 0.58988 | -4.1947 | YES |  | 0.94342 | -0.15311 | 0.023442 | -1.7374
443 |  |  |  |  | 2.7704 | [5 empty] | 0.86687
447 a | CS06 | 4 | 116 | 20 | 0.47502 |  |  |  |  | 104 | 0.31433
447 b | CS06 | 4 | 116 | 20 | 0.44865 | 0.026374 | 0.00069556 | 0.21777 |  |  | 0.31516 | -0.00083093 | 6.9044e-07 | 0.059911
447 |  |  |  |  | 0.46184 | [5 empty] | 0.31475
448 a | CS06 | 5 | 116 | 10 | 0.72435 |  |  |  |  | 105 | 0.25524
448 b | CS06 | 5 | 116 | 10 | 0.6823 | 0.042047 | 0.001768 | 0.30483 |  |  | 0.26555 | -0.010308 | 0.00010626 | -0.051945
448 |  |  |  |  | 0.70333 | [5 empty] | 0.26039
449 a | CS06 | 6 | 116 | 5 | 1.179 |  |  |  |  | 106 | 0.28276
449 b | CS06 | 6 | 116 | 5 | 1.1024 | 0.07662 | 0.0058707 | 0.49686 |  |  | 0.28643 | -0.0036685 | 1.3458e-05 | 0.026419
449 |  |  |  |  | 1.1407 | [5 empty] | 0.28459
458 a | CS09 | 9 | 122 | 20 | 3.8822 |  |  |  |  | 107 | 1.3846
458 b | CS09 | 9 | 122 | 20 | 3.9938 | -0.11164 | 0.012464 | -0.54883 |  |  | 1.4387 | -0.054147 | 0.0029319 | -0.56937
458 |  |  |  |  | 3.938 | [5 empty] | 1.4117
459 a | CS09 | 10 | 122 | 10 | 8.4573 |  |  |  |  | 108 | 1.6521
459 b | CS09 | 10 | 122 | 10 | 9.3338 | -0.87654 | 0.76833 | -4.7974 | YES |  | 1.8354 | -0.1833 | 0.033597 | -2.0937
459 |  |  |  |  | 8.8956 | [5 empty] | 1.7437
460 a | CS09 | 11 | 122 | 5 | 8.8163 |  |  |  |  | 109 | 1.5125
460 b | CS09 | 11 | 122 | 5 | 8.5168 | 0.2995 | 0.089701 | 1.7348 |  |  | 1.5379 | -0.025411 | 0.00064569 | -0.23019
460 |  |  |  |  | 8.6665 | [5 empty] | 1.5252
553 a | SS3 | 1 | 154 | 5 | 1.3985 |  |  |  |  | 110 | 0.56611
553 b | SS3 | 1 | 154 | 5 | 1.4329 | -0.03437 | 0.0011813 | -0.11962 |  |  | 0.59135 | -0.025239 | 0.00063702 | -0.22817
553 |  |  |  |  | 1.4157 | [5 empty] | 0.57873
[5 empty] | mean | -0.012833 | 3.5512 | SUM OF (X-Y)SQ |  |  | mean | -0.005907 | 0.78631 | SUM OF (X-Y)SQ
[5 empty] | stdev | 0.18004 | 110 | COUNT |  |  | stdev | 0.084727 | 110 | COUNT
[5 empty] | min | 0.3372 | 0.016142 | SUM/2*COUNT |  |  | min | 0.1255 | 0.0035741 | SUM/2*COUNT
[5 empty] | max | 14.9702 | 0.12705 | SQRT(SUM/2*COUNT) |  |  | max | 2.5439 | 0.059784 | SQRT(SUM/2*COUNT)
remove four outliers
[7 empty] | 1.5422 | SUM OF (X-Y)SQ
[7 empty] | 106 | COUNT
[7 empty] | 0.0072746 | SUM/2*COUNT
[7 empty] | 0.085291 | SQRT(SUM/2*COUNT)

## Loops comp
Date | Sample | Station | Sampling | Niskin | Cast | Nominal | Volume | Vol.acet. | Before | After | Chl.a | Phaeo | RATIO | Scale | Comments
(analyzed) | Number |  | Date | Number | no. | Depth | Filtered | (ml) | acid | acid | ug/l |  | Rb/Ra
(local) |  |  | UTC |  |  |  | (ml) |  |  |  |  | ug/L
2010-05-29 | 98 | LB15 |  |  |  |  | 335 | 10 | 30.032 | 17.235 | 0.77167 | 0.20526 | 1.7425
2010-05-29 | Loop | LB15 |  |  |  |  | 336 | 10 | 33.4 | 19.151 | 0.85667 | 0.22563 | 1.744
2010-05-29 | 99 | LB16 |  |  |  |  | 336 | 10 | 21.389 | 12.245 | 0.54975 | 0.14227 | 1.7468
2010-05-29 | Loop | LB16 |  |  |  |  | 335 | 10 | 20.833 | 11.872 | 0.54036 | 0.13258 | 1.7548
2010-05-29 | 107 | LC12/A4 |  |  |  |  | 335 | 10 | 21.961 | 12.752 | 0.55531 | 0.16751 | 1.7222
2010-05-29 | Loop | LC12/A4 |  |  |  |  | 336 | 10 | 21.427 | 12.345 | 0.54602 | 0.15164 | 1.7357
2010-05-30 | 239 a | LD09 |  |  |  |  | 335 | 10 | 77.778 | 44.542 | 2.0042 | 0.52061 | 1.7462
2010-05-30 | 239 b | LD09 |  |  |  |  | 330 | 10 | 76.017 | 43.617 | 1.9833 | 0.52644 | 1.7428
2010-05-30 | Loop | LD09 |  |  |  |  | 334 | 10 | 77.531 | 44.683 | 1.9867 | 0.55365 | 1.7351
2010-05-31 | 288 | LG08 |  |  |  |  | 330 | 10 | 66.171 | 39.871 | 1.6099 | 0.6843 | 1.6596
2010-05-31 | Loop | LG08 |  |  |  |  | 336 | 10 | 63.999 | 38.174 | 1.5526 | 0.60473 | 1.6765
2010-06-01 | 322 a | LG02 |  |  |  |  | 332 | 10 | 87.253 | 48.929 | 2.3318 | 0.46664 | 1.7833
2010-06-01 | 322 b | LG02 |  |  |  |  | 335 | 10 | 85.196 | 47.737 | 2.2588 | 0.44706 | 1.7847
2010-06-01 | Loop | LG02 |  |  |  |  | 334 | 10 | 85.678 | 47.909 | 2.2843 | 0.43942 | 1.7883
2010-06-03 | 364 | LBP6 | 2010-05-30 | 2 | 90 | 5 | 337 | 10 | 51.212 | 30.616 | 1.2346 | 0.49052 | 1.6727
2010-06-03 | Loop | LBP6 | 2010-05-30 |  |  |  | 335 | 10 | 48.206 | 29.293 | 1.1405 | 0.51994 | 1.6456
2010-06-03 | 461 | M6 | 2010-06-01 | 1 | 126 | 5 | 332 | 10 | 67.566 | 38.747 | 1.7535 | 0.46262 | 1.7438
2010-06-03 | Loop | M6 | 2010-06-01 |  |  |  | 332 | 10 | 87.346 | 49.379 | 2.3101 | 0.5141 | 1.7689
2010-06-03 | 463 | M5 | 2010-06-01 | 1 | 127 | 5 | 334 | 10 | 101.982 | 57.269 | 2.7043 | 0.55158 | 1.7808
2010-06-03 | Loop | M5 | 2010-06-01 |  |  |  | 335 | 10 | 116.505 | 65.943 | 3.0489 | 0.6889 | 1.7668
2010-06-03 | 464 | M4 | 2010-06-01 | 1 | 128 | 5 | 333 | 10 | 115.565 | 64.25 | 3.1129 | 0.55082 | 1.7987 |  | Generic volume
2010-06-03 | Loop | M4 | 2010-06-01 |  |  |  | 333 | 10 | 66.244 | 36.861 | 1.7825 | 0.31947 | 1.7971 |  | Generic volume
2010-06-03 | 465 | M3 | 2010-06-01 | 1 | 129 | 5 | 330 | 10 | 61.529 | 34.223 | 1.6715 | 0.29772 | 1.7979
2010-06-03 | Loop | M3 | 2010-06-01 |  |  |  | 333 | 10 | 71.086 | 40.377 | 1.8629 | 0.43953 | 1.7606
2010-06-03 | 466 | M2 | 2010-06-01 | 1 | 130 | 5 | 335 | 10 | 90.019 | 51.308 | 2.3343 | 0.57397 | 1.7545
2010-06-04 | Loop | M2 | 2010-06-01 |  |  |  | 330 | 10 | 144.317 | 79.485 | 3.9687 | 0.60504 | 1.8157
2010-06-04 | 548 | SS7 | 2010-06-02 |  | 148 | 5 | 332 | 10 | 206.647 | 115.46 | 5.5483 | 1.0554 | 1.7898
2010-06-04 | Loop | SS7 | 2010-06-02 | 1 |  |  | 330 | 10 | 207.404 | 115.709 | 5.6131 | 1.045 | 1.7925
2010-06-04 | 549 | SS6 | 2010-06-02 |  | 149 | 5 | 334 | 10 | 141.604 | 86.665 | 3.3228 | 1.6043 | 1.6339
2010-06-04 | Loop | SS6 | 2010-06-02 | 1 |  |  | 335 | 10 | 130.881 | 79.154 | 3.1192 | 1.3675 | 1.6535
2010-06-04 | 550 | SS5 | 2010-06-02 | 1 | 151 |  | 334 | 10 | 74.092 | 42.502 | 1.9106 | 0.50574 | 1.7433
2010-06-04 | Loop | SS5 | 2010-06-02 |  |  |  | 335 | 10 | 82.346 | 47.999 | 2.0712 | 0.64956 | 1.7156
2010-06-04 | 552 | SS4 | 2010-06-02 | 1 | 152 |  | 332 | 10 | 53.958 | 33.132 | 1.2672 | 0.62781 | 1.6286
2010-06-04 | Loop | SS4 | 2010-06-02 |  |  |  | 330 | 10 | 40.628 | 22.959 | 1.0816 | 0.2395 | 1.7696
2010-06-04 | 554 | CPE1 | 2010-06-03 | 1 | 155 | 5 | 335 | 10 | 29.48 | 18.715 | 0.64914 | 0.41168 | 1.5752
2010-06-04 | Loop | CPE1 | 2010-06-03 |  |  |  | 334 | 10 | 29.305 | 18.351 | 0.66251 | 0.38079 | 1.5969

## STD&Blanks
|  | Standard | Standard | Blank | Stand-by
|  | Low | High
2010-05-28 | before | 12.083 | 66.452 | -0.023 | -0.042
2010-05-28 | after | 11.985 | 65.431 | -0.021 | -0.044
2010-05-29 | before | 11.884 | 66.129 | -0.002 | -0.042
2010-05-29 | after | 11.882 | 65.297 | -0.016 | -0.043
2010-05-30 | before | 12.185 | 66.419 | -0.011 | -0.041
2010-05-30 | after | 11.914 | 64.975 | 0.081 | -0.044
0.054
2010-05-31 | before | 12.081 | 66.01 | -0.03 | -0.042
2010-05-31 | after | 11.962 | 65.521 | 0 | -0.043
2010-06-01 | before | 11.888 | 65.212 | -0.024 | -0.048
2010-06-01 | after | 11.926 | 64.422 | -0.03 | -0.046
2010-06-03 | before | 12.125 | 66.624 | -0.028 | -0.043
2010-06-03 | after | 11.908 | 64.746 | -0.031 | -0.047
2010-06-04 | before | 12.144 | 66.436 | -0.029 | -0.045
2010-06-04 | after | 11.933 | 65.792 | -0.031 | -0.043