## Notes
This is the first pass through of the chlorophyll data using CV% for duplicates instead of Chauvenet or Sp.
Quality flags are numerical not alphabetical.

## Method
Method | Chlorophyll samples were filtered onto 25mm GF/F filters and stored in glass scintillation vials at -20C prior to analysis.
Samples were extracted in 90% acetone for 24 hours and analyzed on a Turner 10AU fluorometer
calibrated with commercially pure chlorophyll a (Sigma).
Fluorescence readings taken before and after acidification were used to calculate chlorophyll and phaeopigment concentrations (Holm-Hansen 1978).
Holm-Hansen, O., and B. Riemann. (1978). Chlorophyll a determination: improvements in methodology. Oikos, 30: 438-447.
Quality Flags: Chlorophyll
Chlorophyll:
| 1 | Sample was collected but not filtered (it was forgotten)
| 3 | Chlorophyll sample sat in the fridge >12 hours prior to filtration; variability of reps > 15%;
filter was stuck to side of vial and only half submerged in acetone after extraction; suspected
misfire/mis-sample as sample doesn’t fit profile
| 4 | Known problem with analysis; chl filter was askew; filtration volume uncertain due to large
spill; chl sample took >1 hour to filter; known dilution problem
| 5 | Forgot to acidify chl sample; sample holder turned so that no light getting into fluorometer;
value clearly unreasonable
| 9 | Planning to sample but for some reason (see above) sample not drawn for this measurement from this bottle

## Final CHL archive
Cruise 2010-14 LineP Aug
Chlorophyll Data Summary
Cruise | Station | Cast | Sample # | Depth | Pressure | Niskin | CHL | CHL | PHEO | Comments
|  |  |  | (nominal) | (actual) |  | ug/L | Flag | ug/L
2010-14 | JF1 |  | Loop |  |  |  | 1.4123 |  | 0.3432
2010-14 | JF2 |  | Loop |  |  |  | 0.91663 |  | 0.24911
2010-14 | JF3 |  | Loop |  |  |  | 0.71027 |  | 0.19963
2010-14 | JF4 |  | Loop |  |  |  | 1.9736 |  | 0.57462
2010-14 | P1 | 2 | 13 | 5 | 5.256 | 2 | 2.751 |  | 0.83703
2010-14 | P1 | 2 | 12 | Chl Max | 10.627 | 1 | 1.6941 |  | 0.51877
2010-14 | P2 | 3 | 27 | 5 | 5.4 | 14 | 7.6965 | 6 | 1.6748
2010-14 | P2 | 3 | 26 | Chl Max | 14.9 | 13 | 1.2512 | 6 | 0.76734
2010-14 | P2 | 3 | 25 | Max-10 | 25.5 | 12 | 0.52513 | 6 | 0.52221
2010-14 | P2 | 3 | 24 | 0 | 3.051 | 11 | 9.5266 |  | 2.2866
2010-14 | P2 | 3 | 23 | 5 | 5.425 | 10 | 7.429 |  | 1.9215
2010-14 | P2 | 3 | 22 | 10 | 9.717 | 9 | 4.5255 |  | 1.4595
2010-14 | P2 | 3 | 21 | 15 | 14.912 | 8 | 1.324 |  | 0.8399
2010-14 | P2 | 3 | 20 | 20 | 19.73 | 7 | 0.71676 |  | 0.646
2010-14 | P2 | 3 | 19 | 25 | 25.472 | 6 | 0.48586 |  | 0.64995
2010-14 | P2 | 3 | 18 | 30 | 29.898 | 5 | 0.28306 |  | 0.58743
2010-14 | P2 | 3 | 17 | 40 | 40 | 4 | 0.131 | 6 | 0.31608
2010-14 | P2 | 3 | 16 | 50 | 50.043 | 3 | 0.099045 |  | 0.35853
2010-14 | P2 | 3 | 16 | 50 | 50 | 3 | 0.099045 |  | 0.35853
2010-14 | P2 | 3 | 15 | 75 | 75.423 | 2 | 0.084109 |  | 0.59051
2010-14 | P2 | 3 | 14 | 100 | 99.347 | 1 | 0.085639 |  | 0.6353
2010-14 | P3 | 6 | 38 | Chl Max | 10.222 | 1 |  | 1 |  | were not filtered
2010-14 | P3 | 6 | 39 | 5 | 5.686 | 2 |  | 1 |  | were not filtered
2010-14 | P4 | 15 | 115 | 5 | 5.226 | 17 | 2.3881 | 6 | 0.76817
2010-14 | P4 | 15 | 114 | Chl Max | 14.837 | 16 | 2.1923 | 6 | 0.93209
2010-14 | P4 | 15 | 113 | Max-10 | 25.255 | 15 | 0.73402 | 6 | 0.44918
2010-14 | P4 | 15 | 112 | 0 | 1.458 | 14 | 2.6214 |  | 0.61556
2010-14 | P4 | 15 | 111 | 5 | 5.215 | 13 | 2.5288 |  | 0.63964
2010-14 | P4 | 15 | 110 | 10 | 10.282 | 12 | 2.4162 |  | 0.69721
2010-14 | P4 | 15 | 109 | 15 | 14.822 | 11 | 2.3082 |  | 1.0103
2010-14 | P4 | 15 | 108 | 20 | 20.366 | 10 | 1.5599 |  | 0.8929
2010-14 | P4 | 15 | 107 | 25 | 25.15 | 9 | 0.79661 | 6 | 0.60188
2010-14 | P4 | 15 | 106 | 30 | 30.92 | 8 | 0.17373 |  | 0.33989
2010-14 | P4 | 15 | 105 | 40 | 40.698 | 7 | 0.081048 |  | 0.21805
2010-14 | P4 | 15 | 104 | 50 | 50.527 | 6 | 0.076824 |  | 0.21681
2010-14 | P4 | 15 | 103 | 75 | 75.107 | 5 | 0.047992 |  | 0.20899
2010-14 | P4 | 15 | 102 | 100 | 100.649 | 4 | 0.048727 |  | 0.14548
2010-14 | P5 | 16 | 118 | 5 | 4.891 | 2 | 8.5094 | 6 | 1.8666
2010-14 | P5 | 16 | 117 | Chl Max | 10.021 | 1 | 5.4439 | 6 | 1.4371
2010-14 | P6 | 19 | 120 | 5 | 4.862 | 2 | 1.2355 | 6 | 0.45206
2010-14 | P6 | 19 | 119 | Chl Max | 14.057 | 1 | 1.4926 | 6 | 0.60511
2010-14 | P7 | 20 | 122 | 5 | 5.162 | 2 | 1.0521 | 6 | 0.39859
2010-14 | P7 | 20 | 121 | Chl Max | 13.379 | 1 | 1.3448 | 6 | 0.49168
2010-14 | P8 | 22 | 145 | 5 | 5.568 | 23 | 0.52761 | 6 | 0.21641
2010-14 | P8 | 22 | 144 | Chl Max | 25.485 | 22 | 0.52439 | 6 | 0.25325
2010-14 | P8 | 22 | 143 | Max-10 | 15.104 | 21 | 0.51059 | 6 | 0.20655
2010-14 | P8 | 22 | 142 | 5 | 5.614 | 20 | 0.51077 |  | 0.21408
2010-14 | P8 | 22 | 141 | 10 | 10.737 | 19 | 0.53327 | 6 | 0.20775
2010-14 | P8 | 22 | 140 | 25 | 25.665 | 18 | 0.58178 |  | 0.2772
2010-14 | P8 | 22 | 139 | 50 | 50.442 | 17 | 0.069172 |  | 0.088261
2010-14 | P8 | 22 | 138 | 75 | 75.529 | 16 | 0.032199 |  | 0.062802
2010-14 | P8 | 22 | 137 | 100 | 100.237 | 15 | 0.022527 |  | 0.057571
2010-14 | P9 | 24 | 148 | 5 | 4.57 | 2 | 0.35587 | 6 | 0.11488
2010-14 | P9 | 24 | 147 | Chl Max | 35.518 | 1 | 0.59837 | 6 | 0.34353
2010-14 | P10 | 26 | 150 | 5 | 5.56 | 2 | 0.60152 | 6 | 0.2015
2010-14 | P10 | 26 | 149 | Chl Max | 29.528 | 1 | 0.80883 | 6 | 0.35167
2010-14 | P11 | 27 | 152 | 5 | 5.748 | 2 | 0.48972 | 6 | 0.17365
2010-14 | P11 | 27 | 151 | Chl Max | 30.49 | 1 | 0.84549 | 6 | 0.34107
2010-14 | P12 | 38 | 228 | 5 | 4.698 | 17 | 0.52479 | 6 | 0.17733
2010-14 | P12 | 38 | 227 | Chl Max | 20.503 | 16 | 0.62026 | 6 | 0.24724
2010-14 | P12 | 38 | 226 | Max-10 | 30.578 | 15 | 0.8978 | 6 | 0.50371
2010-14 | P12 | 38 | 225 | 0 | 1.434 | 14 | 0.45727 |  | 0.14082
2010-14 | P12 | 38 | 224 | 5 | 4.956 | 13 | 0.53612 |  | 0.18517
2010-14 | P12 | 38 | 223 | 10 | 10.278 | 12 | 0.58135 |  | 0.19241
2010-14 | P12 | 38 | 222 | 15 | 15.188 | 11 | 0.58304 | 6 | 0.20077
2010-14 | P12 | 38 | 221 | 20 | 20.2 | 10 | 0.62127 |  | 0.22874
2010-14 | P12 | 38 | 220 | 25 | 25.096 | 9 | 0.69056 |  | 0.30945
2010-14 | P12 | 38 | 219 | 30 | 30.363 | 8 | 0.91809 |  | 0.51647
2010-14 | P12 | 38 | 218 | 40 | 40.456 | 7 | 0.32805 |  | 0.23776
2010-14 | P12 | 38 | 217 | 50 | 50.63 | 6 | 0.21235 |  | 0.17231
2010-14 | P12 | 38 | 216 | 75 | 75.355 | 5 | 0.078661 |  | 0.079694
2010-14 | P12 | 38 | 215 | 100 | 101.581 | 4 | 0.040157 |  | 0.052773
2010-14 | P13 | 43 | 231 | 5 | 5.226 | 2 | 0.34372 | 6 | 0.10726
2010-14 | P13 | 43 | 230 | 25 | 24.704 | 1 | 0.56374 | 6 | 0.23948
2010-14 | P15 | 46 | 233 | 5 | 5.932 | 2 | 0.2455 | 6 | 0.063037
2010-14 | P15 | 46 | 232 | 25 | 26.049 | 1 | 0.44185 | 6 | 0.16887
2010-14 | P16 | 48 | 250 | 5 | 5.338 | 17 | 0.36 | 6 | 0.096533
2010-14 | P16 | 48 | 249 | Chl Max | 34.744 | 16 | 0.58368 | 6 | 0.3163
2010-14 | P16 | 48 | 248 | Max-10 | 45.246 | 15 | 0.52106 | 6 | 0.26384
2010-14 | P16 | 48 | 247 | 0 | 1.592 | 14 | 0.38577 |  | 0.10396
2010-14 | P16 | 48 | 246 | 5 | 4.884 | 13 | 0.39422 |  | 0.11145
2010-14 | P16 | 48 | 245 | 10 | 10.21 | 12 | 0.38222 |  | 0.10631
2010-14 | P16 | 48 | 244 | 15 | 15.166 | 11 | 0.3608 |  | 0.11674
2010-14 | P16 | 48 | 243 | 20 | 20.54 | 10 | 0.40689 |  | 0.16455
2010-14 | P16 | 48 | 242 | 25 | 24.942 | 9 | 0.4487 |  | 0.20963
2010-14 | P16 | 48 | 241 | 30 | 29.847 | 8 | 0.48231 | 6 | 0.2584
2010-14 | P16 | 48 | 240 | 40 | 40.411 | 7 | 0.57737 |  | 0.29139
2010-14 | P16 | 48 | 239 | 50 | 49.685 | 6 | 0.46854 |  | 0.22714
2010-14 | P16 | 48 | 238 | 75 | 75.334 | 5 | 0.22521 |  | 0.15491
2010-14 | P16 | 48 | 237 | 100 | 100.225 | 4 | 0.11735 |  | 0.10189
2010-14 | P17 | 61 | 316 | 5 | 5.161 | 2 | 0.28709 | 6 | 0.095044
2010-14 | P17 | 61 | 315 | Chl Max | 35.307 | 1 | 0.39897 | 6 | 0.17222
2010-14 | P18 | 64 | 319 | 5 | 4.707 | 3 | 0.31385 | 6 | 0.081292
2010-14 | P18 | 64 | 318 | Chl Max | 48.228 | 2 | 0.52449 | 6 | 0.21429
2010-14 | P19 | 65 | 322 | 5 | 5.192 | 2 | 0.36986 | 6 | 0.093956
2010-14 | P19 | 65 | 321 | Chl Max | 40.754 | 1 | 0.54551 | 6 | 0.22701
2010-14 | P20 | 76/77 | 401 | 5 | 5.743 | 17 | 0.35933 | 6 | 0.11533
2010-14 | P20 | 76/77 | 400 | Chl Max | 34.686 | 16 | 0.68119 | 6 | 0.22618
2010-14 | P20 | 76/77 | 399 | Max-10 | 44.247 | 15 | 0.57924 | 6 | 0.22099
2010-14 | P20 | 76/77 | 398 | 0 | 3.089 | 14 | 0.35908 |  | 0.1062
2010-14 | P20 | 76/77 | 397 | 5 | 5.91 | 13 | 0.37469 |  | 0.10417
2010-14 | P20 | 76/77 | 396 | 10 | 10.417 | 12 | 0.35719 | 6 | 0.10907
2010-14 | P20 | 76/77 | 395 | 15 | 15.648 | 11 | 0.36716 |  | 0.094837
2010-14 | P20 | 76/77 | 394 | 20 | 20.406 | 10 | 0.36245 |  | 0.095005
2010-14 | P20 | 76/77 | 393 | 25 | 25.671 | 9 | 0.36123 |  | 0.10469
2010-14 | P20 | 76/77 | 392 | 30 | 30.29 | 8 | 0.52075 |  | 0.15542
2010-14 | P20 | 76/77 | 391 | 40 | 40.885 | 7 | 0.69264 |  | 0.22992
2010-14 | P20 | 76/77 | 390 | 50 | 50.024 | 6 | 0.53489 |  | 0.21338
2010-14 | P20 | 76/77 | 389 | 75 | 75.996 | 5 | 0.22368 |  | 0.1603
2010-14 | P20 | 76/77 | 388 | 100 | 100.364 | 4 | 0.066418 |  | 0.066906
2010-14 | Pa-004 | 80 | 419 | 0 | 1.893 | 12 | 0.41412 |  | 0.12424
2010-14 | Pa-004 | 80 | 418 | 5 | 5.364 | 11 | 0.42881 |  | 0.1118
2010-14 | Pa-004 | 80 | 417 | 10 | 9.576 | 10 | 0.44711 |  | 0.12589
2010-14 | Pa-004 | 80 | 416 | 20 | 19.954 | 9 | 0.4386 |  | 0.13578
2010-14 | Pa-004 | 80 | 415 | 30 | 30.095 | 8 | 0.49538 | 6 | 0.19921
2010-14 | Pa-004 | 80 | 414 | 50 | 50.211 | 7 | 0.43536 |  | 0.18126
2010-14 | Pa-004 | 80 | 413 | 75 | 75.195 | 6 | 0.18248 |  | 0.13624
2010-14 | Pa-004 | 80 | 412 | 100 | 100.059 | 5 | 0.068193 |  | 0.099829
2010-14 | P26 | 84 | 443 | 5 | 5.218 | 24 | 0.37151 | 6 | 0.10114
2010-14 | P26 | 84 | 442 | Chl Max | 20.359 | 23 | 0.37075 | 6 | 0.11683
2010-14 | P26 | 84 | 441 | 0 | 2.629 | 22 | 0.38247 |  | 0.10842
2010-14 | P26 | 84 | 440 | 5 | 5.313 | 21 | 0.36288 |  | 0.10234
2010-14 | P26 | 84 | 439 | 10 | 10.523 | 20 | 0.42128 |  | 0.099819
2010-14 | P26 | 84 | 439 | 10 | 10.523 | 20 | 0.42128 |  | 0.099819
2010-14 | P26 | 84 | 438 | 15 | 15.229 | 19 | 0.39698 |  | 0.10191
2010-14 | P26 | 84 | 437 | 20 | 20.163 | 18 | 0.39128 |  | 0.11854
2010-14 | P26 | 84 | 436 | 25 | 25.344 | 17 | 0.43383 |  | 0.17249
2010-14 | P26 | 84 | 435 | 30 | 30.673 | 16 | 0.42758 |  | 0.17856
2010-14 | P26 | 84 | 434 | 40 | 40.3 | 15 | 0.36811 | 6 | 0.14346
2010-14 | P26 | 84 | 433 | 50 | 50.673 | 14 | 0.37987 | 6 | 0.15541
2010-14 | P26 | 84 | 432 | 75 | 75.762 | 13 | 0.14808 |  | 0.12179
2010-14 | P26 | 84 | 431 | 100 | 100.504 | 12 | 0.053379 |  | 0.10354
2010-14 | DDC-t0 | 98 | 537 | 5 | 5.722 | 4 | 0.41739 | 6 | 0.11657
2010-14 | DDC-t0 | 98 | 534 | 20 | 20.552 | 1 | 0.41681 | 6 | 0.12365
2010-14 | DDC-t2 | 100 | 539 | 5 | 4.814 | 2 | 0.42109 | 6 | 0.11456
2010-14 | DDC-t2 | 100 | 538 | 20 | 20.021 | 1 | 0.43086 | 6 | 0.12781
2010-14 | DDC-t4 | 102 | 541 | 5 | 5.004 | 2 | 0.41669 | 6 | 0.11284
2010-14 | DDC-t4 | 102 | 540 | 20 | 19.757 | 1 | 0.50144 | 6 | 0.1802
2010-14 | DDC-t6 | 103 | 545 | 5 | 4.929 | 4 | 0.39462 | 6 | 0.1089
2010-14 | DDC-t6 | 103 | 542 | 20 | 20.121 | 1 | 0.40683 | 6 | 0.12934
2010-14 | DDC-t8 | 105 | 547 | 5 | 5.569 | 2 | 0.44206 | 6 | 0.11868
2010-14 | DDC-t8 | 105 | 546 | 20 | 20.938 | 1 | 0.44062 | 6 | 0.14976
2010-14 | DDC-t10 | 106 | 549 | 5 | 5.454 | 2 | 0.41105 | 6 | 0.10742
2010-14 | DDC-t10 | 106 | 548 | 20 | 20.898 | 1 | 0.47888 | 6 | 0.15514
2010-14 | DDC-t12 | 107 | 553 | 5 | 5.347 | 4 | 0.41008 | 6 | 0.11508
2010-14 | DDC-t12 | 107 | 550 | 20 | 20.387 | 1 | 0.39535 | 6 | 0.11242
2010-14 | DDC-t14 | 108 | 555 | 5 | 5.323 | 2 | 0.40616 | 6 | 0.10884
2010-14 | DDC-t14 | 108 | 554 | 20 | 20.457 | 1 | 0.4173 | 6 | 0.11338
2010-14 | DDC-t16 | 109/110 | 557 | 5 | 4.997 | 2 | 0.39407 | 6 | 0.10079
2010-14 | DDC-t16 | 109/110 | 556 | 20 | 20.322 | 1 | 0.49421 | 6 | 0.20592
2010-14 | DDC-t18 | 111 | 561 | 5 | 5.403 | 4 | 0.37427 | 6 | 0.11656
2010-14 | DDC-t18 | 111 | 558 | 20 | 20.361 | 1 | 0.47019 | 6 | 0.18058
2010-14 | DDC-t20 | 112 | 563 | 5 | 4.992 | 2 | 0.41344 | 6 | 0.11019
2010-14 | DDC-t20 | 112 | 562 | 20 | 20.139 | 1 | 0.52035 | 6 | 0.17662
2010-14 | DDC-t22 | 113 | 565 | 5 | 5.066 | 2 | 0.46015 | 6 | 0.11829
2010-14 | DDC-t22 | 113 | 564 | 20 | 19.875 | 1 | 0.48188 | 6 | 0.12323
2010-14 | DDC-t24 | 114 | 569 | 5 | 4.792 | 4 | 0.43747 | 6 | 0.12428
2010-14 | DDC-t24 | 114 | 566 | 20 | 19.901 | 1 | 0.45091 | 6 | 0.1151
2010-14 | DDC-t26 | 115 | 571 | 5 | 5.16 | 2 | 0.45485 | 6 | 0.11041
2010-14 | DDC-t26 | 115 | 570 | 20 | 20.606 | 1 | 0.46529 | 6 | 0.12215
2010-14 | DDC-t28 | 116 | 575 | 5 | 5.187 | 2 | 0.43976 | 6 | 0.10303
2010-14 | DDC-t28 | 116 | 572 | 20 | 19.96 | 1 | 0.5456 | 6 | 0.2056
2010-14 | P35 | 118 | 615 | 5 | 4.749 | 24 | 0.33971 | 6 | 0.094988
2010-14 | P35 | 118 | 614 | Chl Max | 35.158 | 23 | 0.41252 | 6 | 0.16246
2010-14 | P25 | 119 | 617 | 5 | 5.641 | 2 | 0.37319 | 6 | 0.097467
2010-14 | P25 | 119 | 616 | Chl Max | 28.199 | 1 | 0.37971 | 6 | 0.14351
2010-14 | P24 | 120 | 619 | 5 | 5.146 | 2 | 0.34228 | 6 | 0.092849
2010-14 | P24 | 120 | 618 | Chl Max | 38.698 | 1 | 0.46459 | 6 | 0.17487
2010-14 | P23 | 122 | 622 | 5 | 4.999 | 3 | 0.36597 | 6 | 0.097987
2010-14 | P23 | 122 | 621 | Chl Max | 37.008 | 2 | 0.47934 | 6 | 0.18305
2010-14 | P22 | 123 | 625 | 5 | 4.879 | 2 | 0.46734 | 6 | 0.12476
2010-14 | P22 | 123 | 624 | Chl Max | 40.771 | 1 | 0.48993 | 6 | 0.22022
2010-14 | P21 | 124 | 627 | 5 | 5.162 | 2 | 0.50355 | 6 | 0.13358
2010-14 | P21 | 124 | 626 | Chl Max | 35.246 | 1 | 0.64942 | 6 | 0.2194
2010-14 | P15 | 125 | 629 | 5 | 5.183 | 2 | 0.24021 | 6 | 0.049718
2010-14 | P15 | 125 | 628 | Chl Max | 39.726 | 1 | 0.65744 | 6 | 0.19527
2010-14 | P14 | 126 | 631 | 5 | 5.096 | 3 | 0.19133 | 36 | 0.045976 | variability of reps >15% CV
2010-14 | P14 | 126 | 630 | Chl Max | 37.356 | 2 | 0.4334 | 6 | 0.2329
2010-14 | P13 | 127 | 633 | 5 | 5.334 | 2 | 0.39826 | 6 | 0.10123
2010-14 | P13 | 127 | 632 | Chl Max | 39.194 | 1 | 0.54401 | 6 | 0.25173
2010-14 | P12 | 128 | 635 | 5 | 5.269 | 2 | 0.20905 | 6 | 0.07095
2010-14 | P12 | 128 | 634 | Chl Max | 33.087 | 1 | 0.31666 | 6 | 0.18067

## CV %
Averaging Duplicates 2010-14
Average of two samples is reported. Variability is assessed as the % (std dev/mean*100).
Cast | Station | Niskin # | Sample # | Rep. | Depth | Chl a | Phaeo | Avg Chl | CV% CHL | FINAL Chl | Avg Phaeo | CV% PHA | Data Flag | Flag Comments for Archive
3 | P2 | 4 | 17 a | A | 40 | 0.13088 | 0.28446 | 0.13078 | 0.09929 | 0.13078 | 0.31608 | 14.1494 | 6
3 | P2 | 4 | 17 b | B | 40 | 0.13069 | 0.34771
3 | P2 | 12 | 25 a | A | Max-10 | 0.49731 | 0.61112 | 0.52513 | 7.4927 | 0.52513 | 0.52221 | 24.0757 | 6
3 | P2 | 12 | 25 b | B | Max-10 | 0.55295 | 0.43331
3 | P2 | 13 | 26 a | A | Chl Max | 1.2425 | 0.77758 | 1.2512 | 0.98248 | 1.2512 | 0.76734 | 1.8884 | 6
3 | P2 | 13 | 26 b | B | Chl Max | 1.2599 | 0.75709
3 | P2 | 14 | 27 a | A | 5 | 7.7156 | 1.6448 | 7.6965 | 0.35094 | 7.6965 | 1.6748 | 2.5346 | 6
3 | P2 | 14 | 27 b | B | 5 | 7.6774 | 1.7048
15 | P4 | 9 | 107 a | A | 25 | 0.82591 | 0.607 | 0.79661 | 5.2 | 0.79661 | 0.60188 | 1.2027 | 6
15 | P4 | 9 | 107 b | B | 25 | 0.76732 | 0.59676
15 | P4 | 15 | 113 a | A | Max-10 | 0.73035 | 0.44333 | 0.73402 | 0.70764 | 0.73402 | 0.44918 | 1.8419 | 6
15 | P4 | 15 | 113 b | B | Max-10 | 0.7377 | 0.45503
15 | P4 | 16 | 114 a | A | Chl Max | 2.1006 | 0.88313 | 2.1923 | 5.9172 | 2.1923 | 0.93209 | 7.4284 | 6
15 | P4 | 16 | 114 b | B | Chl Max | 2.2841 | 0.98105
15 | P4 | 17 | 115 a | A | 5 | 2.4332 | 0.75091 | 2.3881 | 2.6698 | 2.3881 | 0.76817 | 3.1782 | 6
15 | P4 | 17 | 115 b | B | 5 | 2.343 | 0.78543
16 | P5 | 1 | 117 a | A | Chl Max | 5.3896 | 1.3704 | 5.4439 | 1.4109 | 5.4439 | 1.4371 | 6.5664 | 6
16 | P5 | 1 | 117 b | B | Chl Max | 5.4982 | 1.5038
16 | P5 | 2 | 118 a | A | 5 | 8.5301 | 1.9364 | 8.5094 | 0.34412 | 8.5094 | 1.8666 | 5.2845 | 6
16 | P5 | 2 | 118 b | B | 5 | 8.4887 | 1.7969
19 | P6 | 1 | 119 a | A | Chl Max | 1.4941 | 0.54878 | 1.4926 | 0.1363 | 1.4926 | 0.60511 | 13.1657 | 6
19 | P6 | 1 | 119 b | B | Chl Max | 1.4912 | 0.66145
19 | P6 | 2 | 120 a | A | 5 | 1.2518 | 0.4495 | 1.2355 | 1.8744 | 1.2355 | 0.45206 | 0.80239 | 6
19 | P6 | 2 | 120 b | B | 5 | 1.2191 | 0.45463
20 | P7 | 1 | 121 a | A | Chl Max | 1.3307 | 0.51922 | 1.3448 | 1.4774 | 1.3448 | 0.49168 | 7.922 | 6
20 | P7 | 1 | 121 b | B | Chl Max | 1.3588 | 0.46414
20 | P7 | 2 | 122 a | A | 5 | 1.0342 | 0.36266 | 1.0521 | 2.3986 | 1.0521 | 0.39859 | 12.7476 | 6
20 | P7 | 2 | 122 b | B | 5 | 1.0699 | 0.43452
22 | P8 | 19 | 141 a | A | 10 | 0.55558 | 0.19505 | 0.53327 | 5.9172 | 0.53327 | 0.20775 | 8.6474 | 6
22 | P8 | 19 | 141 b | B | 10 | 0.51096 | 0.22045
22 | P8 | 21 | 143 a | A | Max-10 | 0.51047 | 0.20932 | 0.51059 | 0.03391 | 0.51059 | 0.20655 | 1.8961 | 6
22 | P8 | 21 | 143 b | B | Max-10 | 0.51071 | 0.20378
22 | P8 | 22 | 144 a | A | Chl Max | 0.54316 | 0.25869 | 0.52439 | 5.0599 | 0.52439 | 0.25325 | 3.0345 | 6
22 | P8 | 22 | 144 b | B | Chl Max | 0.50563 | 0.24782
22 | P8 | 23 | 145 a | A | 5 | 0.52657 | 0.25537 | 0.52761 | 0.27894 | 0.52761 | 0.21641 | 25.4608 | 6
22 | P8 | 23 | 145 b | B | 5 | 0.52865 | 0.17744
24 | P9 | 1 | 147 a | A | Chl Max | 0.58545 | 0.33078 | 0.59837 | 3.0527 | 0.59837 | 0.34353 | 5.2477 | 6
24 | P9 | 1 | 147 b | B | Chl Max | 0.61129 | 0.35627
24 | P9 | 2 | 148 a | A | 5 | 0.36667 | 0.10597 | 0.35587 | 4.2936 | 0.35587 | 0.11488 | 10.9632 | 6
24 | P9 | 2 | 148 b | B | 5 | 0.34507 | 0.12378
26 | P10 | 1 | 149 a | A | Chl Max | 0.79144 | 0.36348 | 0.80883 | 3.0397 | 0.80883 | 0.35167 | 4.7466 | 6
26 | P10 | 1 | 149 b | B | Chl Max | 0.82621 | 0.33987
26 | P10 | 2 | 150 a | A | 5 | 0.59758 | 0.22003 | 0.60152 | 0.92827 | 0.60152 | 0.2015 | 13.0089 | 6
26 | P10 | 2 | 150 b | B | 5 | 0.60547 | 0.18296
27 | P11 | 1 | 151 a | A | Chl Max | 0.85119 | 0.34228 | 0.84549 | 0.95223 | 0.84549 | 0.34107 | 0.50256 | 6
27 | P11 | 1 | 151 b | B | Chl Max | 0.8398 | 0.33986
27 | P11 | 2 | 152 a | A | 5 | 0.48488 | 0.17996 | 0.48972 | 1.3965 | 0.48972 | 0.17365 | 5.1333 | 6
27 | P11 | 2 | 152 b | B | 5 | 0.49455 | 0.16735
38 | P12 | 11 | 222 a | A | 15 | 0.57015 | 0.19135 | 0.58304 | 3.1255 | 0.58304 | 0.20077 | 6.6297 | 6
38 | P12 | 11 | 222 b | B | 15 | 0.59592 | 0.21018
38 | P12 | 15 | 226 a | A | Max-10 | 0.88749 | 0.48666 | 0.8978 | 1.6248 | 0.8978 | 0.50371 | 4.7859 | 6
38 | P12 | 15 | 226 b | B | Max-10 | 0.90812 | 0.52076
38 | P12 | 16 | 227 a | A | Chl Max | 0.62176 | 0.24373 | 0.62026 | 0.34195 | 0.62026 | 0.24724 | 2.0098 | 6
38 | P12 | 16 | 227 b | B | Chl Max | 0.61876 | 0.25076
38 | P12 | 17 | 228 a | A | 5 | 0.50116 | 0.18134 | 0.52479 | 6.3675 | 0.52479 | 0.17733 | 3.1957 | 6
38 | P12 | 17 | 228 b | B | 5 | 0.54842 | 0.17332
43 | P13 | 1 | 230 a | A | Chl Max | 0.56489 | 0.23926 | 0.56374 | 0.28755 | 0.56374 | 0.23948 | 0.129 | 6
43 | P13 | 1 | 230 b | B | Chl Max | 0.56259 | 0.23969
43 | P13 | 2 | 231 a | A | 5 | 0.34653 | 0.10482 | 0.34372 | 1.1586 | 0.34372 | 0.10726 | 3.2195 | 6
43 | P13 | 2 | 231 b | B | 5 | 0.3409 | 0.1097
46 | P15 | 1 | 232 a | A | Chl Max | 0.44687 | 0.17873 | 0.44185 | 1.6066 | 0.44185 | 0.16887 | 8.253 | 6
46 | P15 | 1 | 232 b | B | Chl Max | 0.43683 | 0.15902
46 | P15 | 2 | 233 a | A | 5 | 0.23953 | 0.063137 | 0.2455 | 3.4381 | 0.2455 | 0.063037 | 0.22248 | 6
46 | P15 | 2 | 233 b | B | 5 | 0.25147 | 0.062938
48 | P16 | 8 | 241 a | A | 30 | 0.48261 | 0.26888 | 0.48231 | 0.089746 | 0.48231 | 0.2584 | 5.7374 | 6
48 | P16 | 8 | 241 b | B | 30 | 0.482 | 0.24791
48 | P16 | 15 | 248 a | A | Max-10 | 0.52779 | 0.27405 | 0.52106 | 1.8276 | 0.52106 | 0.26384 | 5.474 | 6
48 | P16 | 15 | 248 b | B | Max-10 | 0.51432 | 0.25363
48 | P16 | 16 | 249 a | A | Chl Max | 0.57278 | 0.3045 | 0.58368 | 2.6401 | 0.58368 | 0.3163 | 5.2777 | 6
48 | P16 | 16 | 249 b | B | Chl Max | 0.59458 | 0.3281
48 | P16 | 17 | 250 a | A | 5 | 0.35817 | 0.098657 | 0.36 | 0.72141 | 0.36 | 0.096533 | 3.1119 | 6
48 | P16 | 17 | 250 b | B | 5 | 0.36184 | 0.094409
61 | P17 | 1 | 315 a | A | Chl Max | 0.39569 | 0.17852 | 0.39897 | 1.1609 | 0.39897 | 0.17222 | 5.1699 | 6
61 | P17 | 1 | 315 b | B | Chl Max | 0.40224 | 0.16593
61 | P17 | 2 | 316 a | A | 5 | 0.28911 | 0.097863 | 0.28709 | 0.99411 | 0.28709 | 0.095044 | 4.1951 | 6
61 | P17 | 2 | 316 b | B | 5 | 0.28508 | 0.092224
2 | P18 | 40414 | 318 a | A | 64 | 0.52393 | 0.21191 | 0.52449 | 0.14855 | 0.52449 | 0.21429 | 1.5731 | 6
2 | P18 | 40414 | 318 b | B | 64 | 0.52504 | 0.21667
64 | P18 | 3 | 319 a | A | 5 | 0.3177 | 0.084455 | 0.31385 | 1.7378 | 0.31385 | 0.081292 | 5.5036 | 6
64 | P18 | 3 | 319 b | B | 5 | 0.30999 | 0.078128
66 | P19 | 1 | 321 a | A | Chl Max | 0.55301 | 0.23278 | 0.54551 | 1.944 | 0.54551 | 0.22701 | 3.5911 | 6
66 | P19 | 1 | 321 b | B | Chl Max | 0.53801 | 0.22125
66 | P19 | 2 | 322 a | A | 5 | 0.37341 | 0.092161 | 0.36986 | 1.3576 | 0.36986 | 0.093956 | 2.7024 | 6
66 | P19 | 2 | 322 b | B | 5 | 0.36631 | 0.095752
76/77 | P20 | 12 | 396 a | A | 10 | 0.3439 | 0.11188 | 0.35719 | 5.2594 | 0.35719 | 0.10907 | 3.6446 | 6
76/77 | P20 | 12 | 396 b | B | 10 | 0.37047 | 0.10626
76/77 | P20 | 15 | 399 a | A | Max-10 | 0.5737 | 0.21715 | 0.57924 | 1.3526 | 0.57924 | 0.22099 | 2.457 | 6
76/77 | P20 | 15 | 399 b | B | Max-10 | 0.58478 | 0.22483
76/77 | P20 | 16 | 400 a | A | Chl Max | 0.67764 | 0.22829 | 0.68119 | 0.7371 | 0.68119 | 0.22618 | 1.3205 | 6
76/77 | P20 | 16 | 400 b | B | Chl Max | 0.68474 | 0.22407
76/77 | P20 | 17 | 401 a | A | 5 | 0.34739 | 0.11294 | 0.35933 | 4.698 | 0.35933 | 0.11533 | 2.9319 | 6
76/77 | P20 | 17 | 401 b | B | 5 | 0.37127 | 0.11772
80 | Pa-004 | 8 | 415 a | A | 30 | 0.50135 | 0.19681 | 0.49538 | 1.7039 | 0.49538 | 0.19921 | 1.7044 | 6
80 | Pa-004 | 8 | 415 b | B | 30 | 0.48941 | 0.20161
84 | P26 | 14 | 433 a | A | 50 | 0.37261 | 0.14975 | 0.37987 | 2.7006 | 0.37987 | 0.15541 | 5.1542 | 6
84 | P26 | 14 | 433 b | B | 50 | 0.38712 | 0.16108
84 | P26 | 15 | 434 a | A | 40 | 0.37292 | 0.14732 | 0.36811 | 1.8461 | 0.36811 | 0.14346 | 3.7999 | 6
84 | P26 | 15 | 434 b | B | 40 | 0.36331 | 0.13961
84 | P26 | 23 | 442 a | A | Chl Max | 0.37769 | 0.11941 | 0.37075 | 2.6503 | 0.37075 | 0.11683 | 3.1173 | 6
84 | P26 | 23 | 442 b | B | Chl Max | 0.3638 | 0.11426
84 | P26 | 24 | 443 a | A | 5 | 0.37035 | 0.10236 | 0.37151 | 0.44274 | 0.37151 | 0.10114 | 1.7068 | 6
84 | P26 | 24 | 443 b | B | 5 | 0.37267 | 0.099915
98 | DDC-t0 | 1 | 534 a | A | 20 | 0.41981 | 0.12764 | 0.41681 | 1.0177 | 0.41681 | 0.12365 | 4.5655 | 6
98 | DDC-t0 | 1 | 534 b | B | 20 | 0.41381 | 0.11966
98 | DDC-t0 | 4 | 537 a | A | 5 | 0.42624 | 0.11546 | 0.41739 | 2.9971 | 0.41739 | 0.11657 | 1.342 | 6
98 | DDC-t0 | 4 | 537 b | B | 5 | 0.40855 | 0.11767
100 | DDC-t2 | 1 | 538 a | A | 20 | 0.43003 | 0.13601 | 0.43086 | 0.27125 | 0.43086 | 0.12781 | 9.0639 | 6
100 | DDC-t2 | 1 | 538 b | B | 20 | 0.43168 | 0.11962
100 | DDC-t2 | 2 | 539 a | A | 5 | 0.42311 | 0.11806 | 0.42109 | 0.67843 | 0.42109 | 0.11456 | 4.3255 | 6
100 | DDC-t2 | 2 | 539 b | B | 5 | 0.41907 | 0.11106
102 | DDC-t4 | 1 | 540 a | A | 20 | 0.49969 | 0.17866 | 0.50144 | 0.49204 | 0.50144 | 0.1802 | 1.2049 | 6
102 | DDC-t4 | 1 | 540 b | B | 20 | 0.50318 | 0.18173
102 | DDC-t4 | 2 | 541 a | A | 5 | 0.42097 | 0.119 | 0.41669 | 1.4543 | 0.41669 | 0.11284 | 7.7188 | 6
102 | DDC-t4 | 2 | 541 b | B | 5 | 0.4124 | 0.10668
103 | DDC-t6 | 1 | 542 a | A | 20 | 0.41203 | 0.1265 | 0.40683 | 1.8087 | 0.40683 | 0.12934 | 3.1096 | 6
103 | DDC-t6 | 1 | 542 b | B | 20 | 0.40163 | 0.13219
103 | DDC-t6 | 4 | 545 a | A | 5 | 0.39006 | 0.11061 | 0.39462 | 1.6344 | 0.39462 | 0.1089 | 2.2235 | 6
103 | DDC-t6 | 4 | 545 b | B | 5 | 0.39918 | 0.10719
105 | DDC-t8 | 1 | 546 a | A | 20 | 0.43695 | 0.15671 | 0.44062 | 1.1788 | 0.44062 | 0.14976 | 6.5658 | 6
105 | DDC-t8 | 1 | 546 b | B | 20 | 0.44429 | 0.1428
105 | DDC-t8 | 2 | 547 a | A | 5 | 0.43719 | 0.12487 | 0.44206 | 1.5569 | 0.44206 | 0.11868 | 7.376 | 6
105 | DDC-t8 | 2 | 547 b | B | 5 | 0.44693 | 0.11249
106 | DDC-t10 | 1 | 548 a | A | 20 | 0.48415 | 0.14576 | 0.47888 | 1.5547 | 0.47888 | 0.15514 | 8.5493 | 6
106 | DDC-t10 | 1 | 548 b | B | 20 | 0.47362 | 0.16452
106 | DDC-t10 | 2 | 549 a | A | 5 | 0.42342 | 0.10878 | 0.41105 | 4.2542 | 0.41105 | 0.10742 | 1.7882 | 6
106 | DDC-t10 | 2 | 549 b | B | 5 | 0.39869 | 0.10607
107 | DDC-t12 | 1 | 550 a | A | 20 | 0.38473 | 0.11254 | 0.39535 | 3.7991 | 0.39535 | 0.11242 | 0.15016 | 6
107 | DDC-t12 | 1 | 550 b | B | 20 | 0.40597 | 0.1123
107 | DDC-t12 | 4 | 553 a | A | 5 | 0.40855 | 0.11416 | 0.41008 | 0.52777 | 0.41008 | 0.11508 | 1.1247 | 6
107 | DDC-t12 | 4 | 553 b | B | 5 | 0.41161 | 0.11599
108 | DDC-t14 | 1 | 554 a | A | 20 | 0.40787 | 0.11035 | 0.4173 | 3.1948 | 0.4173 | 0.11338 | 3.7803 | 6
108 | DDC-t14 | 1 | 554 b | B | 20 | 0.42673 | 0.11641
108 | DDC-t14 | 2 | 555 a | A | 5 | 0.39012 | 0.10871 | 0.40616 | 5.5844 | 0.40616 | 0.10884 | 0.17021 | 6
108 | DDC-t14 | 2 | 555 b | B | 5 | 0.4222 | 0.10897
109 | DDC-t16 | 1 | 556 a | A | 20 | 0.494 | 0.20709 | 0.49421 | 0.061309 | 0.49421 | 0.20592 | 0.79919 | 6
109 | DDC-t16 | 1 | 556 b | B | 20 | 0.49443 | 0.20476
109 | DDC-t16 | 2 | 557 a | A | 5 | 0.41124 | 0.10773 | 0.39407 | 6.1621 | 0.39407 | 0.10079 | 9.7367 | 6
109 | DDC-t16 | 2 | 557 b | B | 5 | 0.3769 | 0.09385
111 | DDC-t18 | 1 | 558 a | A | 20 | 0.49871 | 0.21129 | 0.47019 | 8.5799 | 0.47019 | 0.18058 | 24.0532 | 6
111 | DDC-t18 | 1 | 558 b | B | 20 | 0.44166 | 0.14987
111 | DDC-t18 | 4 | 561 a | A | 5 | 0.37941 | 0.10607 | 0.37427 | 1.943 | 0.37427 | 0.11656 | 12.731 | 6
111 | DDC-t18 | 4 | 561 b | B | 5 | 0.36912 | 0.12706
112 | DDC-t20 | 1 | 562 a | A | 20 | 0.51775 | 0.17528 | 0.52035 | 0.70707 | 0.52035 | 0.17662 | 1.0729 | 6
112 | DDC-t20 | 1 | 562 b | B | 20 | 0.52295 | 0.17796
112 | DDC-t20 | 2 | 563 a | A | 5 | 0.40983 | 0.11432 | 0.41344 | 1.2354 | 0.41344 | 0.11019 | 5.3002 | 6
112 | DDC-t20 | 2 | 563 b | B | 5 | 0.41705 | 0.10606
113 | DDC-t22 | 1 | 564 a | A | 20 | 0.48531 | 0.12331 | 0.48188 | 1.006 | 0.48188 | 0.12323 | 0.094139 | 6
113 | DDC-t22 | 1 | 564 b | B | 20 | 0.47845 | 0.12315
113 | DDC-t22 | 2 | 565 a | A | 5 | 0.46443 | 0.12341 | 0.46015 | 1.3169 | 0.46015 | 0.11829 | 6.125 | 6
113 | DDC-t22 | 2 | 565 b | B | 5 | 0.45586 | 0.11316
114 | DDC-t24 | 1 | 566 a | A | 20 | 0.45286 | 0.11542 | 0.45091 | 0.61437 | 0.45091 | 0.1151 | 0.38584 | 6
114 | DDC-t24 | 1 | 566 b | B | 20 | 0.44895 | 0.11479
114 | DDC-t24 | 2 | 569 a | A | 5 | 0.4383 | 0.12688 | 0.43747 | 0.26715 | 0.43747 | 0.12428 | 2.9556 | 6
114 | DDC-t24 | 2 | 569 b | B | 5 | 0.43664 | 0.12168
115 | DDC-t26 | 1 | 570 a | A | 20 | 0.46272 | 0.12184 | 0.46529 | 0.78144 | 0.46529 | 0.12215 | 0.35436 | 6
115 | DDC-t26 | 1 | 570 b | B | 20 | 0.46786 | 0.12246
115 | DDC-t26 | 2 | 571 a | A | 5 | 0.46462 | 0.11868 | 0.45485 | 3.0357 | 0.45485 | 0.11041 | 10.6004 | 6
115 | DDC-t26 | 2 | 571 b | B | 5 | 0.44509 | 0.10213
116 | DDC-t28 | 1 | 572 a | A | 20 | 0.54487 | 0.20714 | 0.5456 | 0.1904 | 0.5456 | 0.2056 | 1.0594 | 6
116 | DDC-t28 | 1 | 572 b | B | 20 | 0.54634 | 0.20406
116 | DDC-t28 | 2 | 575 a | A | 5 | 0.43762 | 0.1092 | 0.43976 | 0.689 | 0.43976 | 0.10303 | 8.4701 | 6
116 | DDC-t28 | 2 | 575 b | B | 5 | 0.44191 | 0.096855
118 | P35 | 23 | 614 a | A | Chl Max | 0.4023 | 0.16322 | 0.41252 | 3.5046 | 0.41252 | 0.16246 | 0.65916 | 6
118 | P35 | 23 | 614 b | B | Chl Max | 0.42275 | 0.1617
118 | P35 | 24 | 615 a | A | 5 | 0.34727 | 0.09885 | 0.33971 | 3.1472 | 0.33971 | 0.094988 | 5.7499 | 6
118 | P35 | 24 | 615 b | B | 5 | 0.33215 | 0.091126
119 | P25 | 1 | 616 a | A | Chl Max | 0.38069 | 0.1381 | 0.37971 | 0.36478 | 0.37971 | 0.14351 | 5.3313 | 6
119 | P25 | 1 | 616 b | B | Chl Max | 0.37873 | 0.14892
119 | P25 | 2 | 617 a | A | 5 | 0.372 | 0.097021 | 0.37319 | 0.45234 | 0.37319 | 0.097467 | 0.6475 | 6
119 | P25 | 2 | 617 b | B | 5 | 0.37439 | 0.097914
120 | P24 | 1 | 618 a | A | Chl Max | 0.46088 | 0.17909 | 0.46459 | 1.1273 | 0.46459 | 0.17487 | 3.4139 | 6
120 | P24 | 1 | 618 b | B | Chl Max | 0.46829 | 0.17065
120 | P24 | 2 | 619 a | A | 5 | 0.34158 | 0.090273 | 0.34228 | 0.29086 | 0.34228 | 0.092849 | 3.9235 | 6
120 | P24 | 2 | 619 b | B | 5 | 0.34298 | 0.095425
122 | P23 | 1 | 621 a | A | Chl Max | 0.47478 | 0.18637 | 0.47934 | 1.3455 | 0.47934 | 0.18305 | 2.5675 | 6
122 | P23 | 1 | 621 b | B | Chl Max | 0.4839 | 0.17973
122 | P23 | 2 | 622 a | A | 5 | 0.36025 | 0.094447 | 0.36597 | 2.2117 | 0.36597 | 0.097987 | 5.1101 | 6
122 | P23 | 2 | 622 b | B | 5 | 0.37169 | 0.10153
123 | P22 | 1 | 624 a | A | Chl Max | 0.49694 | 0.22348 | 0.48993 | 2.0232 | 0.48993 | 0.22022 | 2.0949 | 6
123 | P22 | 1 | 624 b | B | Chl Max | 0.48292 | 0.21696
123 | P22 | 2 | 625 a | A | 5 | 0.47674 | 0.12618 | 0.46734 | 2.8434 | 0.46734 | 0.12476 | 1.6112 | 6
123 | P22 | 2 | 625 b | B | 5 | 0.45795 | 0.12334
124 | P21 | 1 | 626 a | A | Chl Max | 0.65132 | 0.22262 | 0.64942 | 0.41324 | 0.64942 | 0.2194 | 2.0779 | 6
124 | P21 | 1 | 626 b | B | Chl Max | 0.64753 | 0.21617
124 | P21 | 2 | 627 a | A | 5 | 0.49455 | 0.13587 | 0.50355 | 2.5272 | 0.50355 | 0.13358 | 2.4297 | 6
124 | P21 | 2 | 627 b | B | 5 | 0.51255 | 0.13128
125 | P15 | 1 | 628 a | A | Chl Max | 0.63743 | 0.1948 | 0.65744 | 4.3058 | 0.65744 | 0.19527 | 0.33872 | 6
125 | P15 | 1 | 628 b | B | Chl Max | 0.67746 | 0.19573
125 | P15 | 2 | 629 a | A | 5 | 0.2481 | 0.045705 | 0.24021 | 4.6492 | 0.24021 | 0.049718 | 11.4138 | 6
125 | P15 | 2 | 629 b | B | 5 | 0.23231 | 0.05373
126 | P14 | 1 | 630 a | A | Chl Max | 0.43946 | 0.23297 | 0.4334 | 1.9775 | 0.4334 | 0.2329 | 0.041259 | 6
126 | P14 | 1 | 630 b | B | Chl Max | 0.42734 | 0.23284
126 | P14 | 2 | 631 a | A | 5 | 0.21297 | 0.048101 | 0.19133 | 15.995 | 0.19133 | 0.045976 | 6.5376 | 36 | variability of reps >15% CV
126 | P14 | 2 | 631 b | B | 5 | 0.16969 | 0.04385
127 | P13 | 1 | 632 a | A | Chl Max | 0.54867 | 0.25968 | 0.54401 | 1.2094 | 0.54401 | 0.25173 | 4.4659 | 6
127 | P13 | 1 | 632 b | B | Chl Max | 0.53936 | 0.24378
127 | P13 | 2 | 633 a | A | 5 | 0.42177 | 0.10422 | 0.39826 | 8.347 | 0.39826 | 0.10123 | 4.1793 | 6
127 | P13 | 2 | 633 b | B | 5 | 0.37475 | 0.098237
128 | P12 | 1 | 634 a | A | Chl Max | 0.33086 | 0.18557 | 0.31666 | 6.3425 | 0.31666 | 0.18067 | 3.8371 | 6
128 | P12 | 1 | 634 b | B | Chl Max | 0.30246 | 0.17577
128 | P12 | 2 | 635 a | A | 5 | 0.20427 | 0.070143 | 0.20905 | 3.2301 | 0.20905 | 0.07095 | 1.6082 | 6
128 | P12 | 2 | 635 b | B | 5 | 0.21382 | 0.071757

## raw data
May 2010 Chlorophyll Calibration Factors for the OSD fluorometer
Analyzed using Water Properties Turner 10 AU calibrated with pure chlorophyll a May 12, 2010
May 12, 2010: chl (ug/L)= 0.9788*(1.94/(1.94-1)*(Fo-Fa)*(vol ext/vol filtered)
May 12, 2010: phaeo (ug/L)= 0.9788*(1.94/(1.94-1)*((1.94*Fa)-Fo)*1(vol ext/vol filtered)
Date | Sample | Station | Sampling | Niskin | Cast | Nominal | Pressure | Volume | Vol.acet. | Before | After | Chl.a | Phaeo | RATIO | Comments
(analyzed) | Number |  | Date | Number | no. | Depth | CTD | Filtered | (ml) | acid | acid | ug/l |  | Rb/Ra
(local) |  |  | UTC |  |  |  | dbar | (ml) |  |  |  |  | ug/L
40414 | LOOP | JF1 | 40409 |  |  |  |  | 330 | 10 | 53.579 | 30.508 | 1.4123 | 0.3432 | 1.7562
40414 | LOOP | JF2 | 40409 |  |  |  |  | 330 | 10 | 35.233 | 20.259 | 0.91663 | 0.24911 | 1.7391 | Generic volume
40414 | LOOP | JF3 | 40409 |  |  |  |  | 330 | 10 | 27.416 | 15.813 | 0.71027 | 0.19963 | 1.7338
40414 | LOOP | JF4 | 40409 |  |  |  |  | 330 | 10 | 76.524 | 44.284 | 1.9736 | 0.57462 | 1.728
40414 | 12 | P1 | 40409 | 1 | 2 | Chl Max | 10.627 | 330 | 15 | 44.088 | 25.638 | 1.6941 | 0.51877 | 1.7196
40414 | 13 | P1 | 40409 | 2 | 2 | 5 | 5.256 | 330 | 10 | 107.295 | 62.355 | 2.751 | 0.83703 | 1.7207
40414 | 14 | P2 | 40409 | 1 | 3 | 100 | 99.347 | 330 | 10 | 13.928 | 12.529 | 0.085639 | 0.6353 | 1.1117
40414 | 15 | P2 | 40409 | 2 | 3 | 75 | 75.423 | 330 | 10 | 13.098 | 11.724 | 0.084109 | 0.59051 | 1.1172
40414 | 16 | P2 | 40409 | 3 | 3 | 50 | 50.043 | 330 | 10 | 9.57 | 7.952 | 0.099045 | 0.35853 | 1.2035
40414 | 17 a | P2 | 40409 | 4 | 3 | 40 | 40 | 330 | 10 | 9.356 | 7.218 | 0.13088 | 0.28446 | 1.2962
40414 | 17 b | P2 | 40409 | 4 | 3 | 40 | 40 | 330 | 10 | 10.449 | 8.314 | 0.13069 | 0.34771 | 1.2568
40414 | 18 | P2 | 40409 | 5 | 3 | 30 | 29.898 | 330 | 10 | 19.752 | 15.128 | 0.28306 | 0.58743 | 1.3057
40414 | 19 | P2 | 40409 | 6 | 3 | 25 | 25.472 | 330 | 10 | 27.676 | 19.739 | 0.48586 | 0.64995 | 1.4021
40414 | 20 | P2 | 40409 | 7 | 3 | 20 | 19.73 | 330 | 10 | 35.392 | 23.683 | 0.71676 | 0.646 | 1.4944
40414 | 21 | P2 | 40409 | 8 | 3 | 15 | 14.912 | 330 | 10 | 59.235 | 37.606 | 1.324 | 0.8399 | 1.5751
40414 | 22 | P2 | 40409 | 9 | 3 | 10 | 9.717 | 330 | 10 | 177.939 | 104.011 | 4.5255 | 1.4595 | 1.7108
40414 | 23 | P2 | 40409 | 10 | 3 | 5 | 5.425 | 330 | 15 | 189.24 | 108.333 | 7.429 | 1.9215 | 1.7468
40414 | 24 | P2 | 40409 | 11 | 3 | 0 | 3.051 | 330 | 15 | 240.617 | 136.866 | 9.5266 | 2.2866 | 1.758
40414 | 25 a | P2 | 40409 | 12 | 3 | Max-10 | 25.494 | 330 | 10 | 27.387 | 19.263 | 0.49731 | 0.61112 | 1.4217
40414 | 25 b | P2 | 40409 | 12 | 3 | Max-10 | 25.494 | 330 | 10 | 26.173 | 17.14 | 0.55295 | 0.43331 | 1.527
40414 | 26 a | P2 | 40409 | 13 | 3 | Chl Max | 14.939 | 330 | 10 | 55.405 | 35.107 | 1.2425 | 0.77758 | 1.5782
40414 | 26 b | P2 | 40409 | 13 | 3 | Chl Max | 14.939 | 330 | 10 | 55.635 | 35.053 | 1.2599 | 0.75709 | 1.5872
40414 | 27 a | P2 | 40409 | 14 | 3 | 5 | 5.423 | 330 | 20 | 144.357 | 81.336 | 7.7156 | 1.6448 | 1.7748
40414 | 27 b | P2 | 40409 | 14 | 3 | 5 | 5.423 | 330 | 15 | 192.313 | 108.701 | 7.6774 | 1.7048 | 1.7692
40414 | 38 | P3 | 40410 | 1 | 6 | Chl Max | 10.222 | [7 empty] | Never got filtered
40414 | 39 | P3 | 40410 | 2 | 6 | 5 | 5.686 | [7 empty] | Never got filtered
40414 | 102 | P4 | 40410 | 4 | 15 | 100 | 100.649 | 330 | 10 | 4.171 | 3.375 | 0.048727 | 0.14548 | 1.2359
40414 | 103 | P4 | 40410 | 5 | 15 | 75 | 75.107 | 330 | 10 | 5.25 | 4.466 | 0.047992 | 0.20899 | 1.1755
40414 | 104 | P4 | 40410 | 6 | 15 | 50 | 50.527 | 330 | 10 | 6.358 | 5.103 | 0.076824 | 0.21681 | 1.2459
40414 | 105 | P4 | 40410 | 7 | 15 | 40 | 40.698 | 330 | 10 | 6.522 | 5.198 | 0.081048 | 0.21805 | 1.2547
40414 | 106 | P4 | 40410 | 8 | 15 | 30 | 30.92 | 330 | 10 | 11.764 | 8.926 | 0.17373 | 0.33989 | 1.3179
40414 | 107 a | P4 | 40410 | 9 | 15 | 25 | 25.15 | 330 | 10 | 38.394 | 24.902 | 0.82591 | 0.607 | 1.5418
40414 | 107 b | P4 | 40410 | 9 | 15 | 25 | 25.15 | 330 | 10 | 36.241 | 23.706 | 0.76732 | 0.59676 | 1.5288
40414 | 108 | P4 | 40410 | 10 | 15 | 20 | 20.366 | 330 | 10 | 68.108 | 42.626 | 1.5599 | 0.8929 | 1.5978
40414 | 109 | P4 | 40410 | 11 | 15 | 15 | 14.822 | 330 | 10 | 95.377 | 57.671 | 2.3082 | 1.0103 | 1.6538
40414 | 110 | P4 | 40410 | 12 | 15 | 10 | 10.282 | 330 | 10 | 93.578 | 54.107 | 2.4162 | 0.69721 | 1.7295
40414 | 111 | P4 | 40410 | 13 | 15 | 5 | 5.215 | 330 | 10 | 96.373 | 55.063 | 2.5288 | 0.63964 | 1.7502
40414 | 112 | P4 | 40410 | 14 | 15 | 0 | 1.458 | 330 | 10 | 99.077 | 56.254 | 2.6214 | 0.61556 | 1.7612
40414 | 113 a | P4 | 40410 | 15 | 15 | Max-10 | 25.255 | 330 | 10 | 32.328 | 20.397 | 0.73035 | 0.44333 | 1.5849
40414 | 113 b | P4 | 40410 | 15 | 15 | Max-10 | 25.255 | 330 | 10 | 32.779 | 20.728 | 0.7377 | 0.45503 | 1.5814
40414 | 114 a | P4 | 40410 | 16 | 15 | Chl Max | 14.837 | 330 | 15 | 57.446 | 34.569 | 2.1006 | 0.88313 | 1.6618
40414 | 114 b | P4 | 40410 | 16 | 15 | Chl Max | 14.837 | 330 | 15 | 62.704 | 37.829 | 2.2841 | 0.98105 | 1.6576
40414 | 115 a | P4 | 40410 | 17 | 15 | 5 | 5.226 | 330 | 10 | 95.085 | 55.336 | 2.4332 | 0.75091 | 1.7183
40414 | 115 b | P4 | 40410 | 17 | 15 | 5 | 5.226 | 330 | 10 | 92.645 | 54.369 | 2.343 | 0.78543 | 1.704
40414 | 117 a | P5 | 40410 | 1 | 16 | Chl Max | 10.021 | 330 | 10 | 205.523 | 117.479 | 5.3896 | 1.3704 | 1.7494
40414 | 117 b | P5 | 40410 | 1 | 16 | Chl Max | 10.021 | 330 | 15 | 141.003 | 81.124 | 5.4982 | 1.5038 | 1.7381
40414 | 118 a | P5 | 40410 | 2 | 16 | 5 | 4.891 | 330 | 15 | 214.162 | 121.263 | 8.5301 | 1.9364 | 1.7661
40414 | 118 b | P5 | 40410 | 2 | 16 | 5 | 4.891 | 330 | 15 | 211.615 | 119.167 | 8.4887 | 1.7969 | 1.7758
40414 | 119 a | P6 | 40411 | 1 | 19 | Chl Max | 14.057 | 330 | 10 | 59.909 | 35.502 | 1.4941 | 0.54878 | 1.6875
40414 | 119 b | P6 | 40411 | 1 | 19 | Chl Max | 14.057 | 330 | 10 | 61.77 | 37.41 | 1.4912 | 0.66145 | 1.6512
40415 | 120 a | P6 | 40411 | 2 | 19 | 5 | 4.862 | 330 | 10 | 50.017 | 29.567 | 1.2518 | 0.4495 | 1.6916
40415 | 120 b | P6 | 40411 | 2 | 19 | 5 | 4.862 | 330 | 10 | 49.002 | 29.087 | 1.2191 | 0.45463 | 1.6847
40415 | 121 a | P7 | 40411 | 1 | 20 | Chl Max | 13.379 | 330 | 10 | 53.889 | 32.15 | 1.3307 | 0.51922 | 1.6762
40415 | 121 b | P7 | 40411 | 1 | 20 | Chl Max | 13.379 | 330 | 10 | 53.879 | 31.681 | 1.3588 | 0.46414 | 1.7007
40415 | 122 a | P7 | 40411 | 2 | 20 | 5 | 5.162 | 330 | 10 | 41.171 | 24.276 | 1.0342 | 0.36266 | 1.696
40415 | 122 b | P7 | 40411 | 2 | 20 | 5 | 5.162 | 330 | 10 | 43.623 | 26.145 | 1.0699 | 0.43452 | 1.6685
40415 | 137 | P8 | 40411 | 15 | 22 | 100 | 100.237 | 330 | 10 | 1.76 | 1.392 | 0.022527 | 0.057571 | 1.2644
40415 | 138 | P8 | 40411 | 16 | 22 | 75 | 75.529 | 330 | 10 | 2.177 | 1.651 | 0.032199 | 0.062802 | 1.3186
40415 | 139 | P8 | 40411 | 17 | 22 | 50 | 50.442 | 330 | 10 | 3.866 | 2.736 | 0.069172 | 0.088261 | 1.413
40415 | 140 | P8 | 40411 | 18 | 22 | 25 | 25.665 | 330 | 10 | 24.432 | 14.928 | 0.58178 | 0.2772 | 1.6367
40415 | 141 a | P8 | 40411 | 19 | 22 | 10 | 10.737 | 330 | 10 | 22.121 | 13.045 | 0.55558 | 0.19505 | 1.6957
40415 | 141 b | P8 | 40411 | 19 | 22 | 10 | 10.737 | 330 | 10 | 21.058 | 12.711 | 0.51096 | 0.22045 | 1.6567
40415 | 142 | P8 | 40411 | 20 | 22 | 5 | 5.614 | 330 | 10 | 20.941 | 12.597 | 0.51077 | 0.21408 | 1.6624
40415 | 143 a | P8 | 40411 | 21 | 22 | Max-10 | 15.104 | 330 | 10 | 20.848 | 12.509 | 0.51047 | 0.20932 | 1.6666
40415 | 143 b | P8 | 40411 | 21 | 22 | Max-10 | 15.104 | 330 | 10 | 20.76 | 12.417 | 0.51071 | 0.20378 | 1.6719
40415 | 144 a | P8 | 40411 | 22 | 22 | Chl Max | 25.485 | 330 | 10 | 22.808 | 13.935 | 0.54316 | 0.25869 | 1.6367
40415 | 144 b | P8 | 40411 | 22 | 22 | Chl Max | 25.485 | 330 | 10 | 21.354 | 13.094 | 0.50563 | 0.24782 | 1.6308
40415 | 145 a | P8 | 40411 | 23 | 22 | 5 | 5.568 | 330 | 10 | 22.191 | 13.589 | 0.52657 | 0.25537 | 1.633
40415 | 145 b | P8 | 40411 | 23 | 22 | 5 | 5.568 | 330 | 10 | 20.907 | 12.271 | 0.52865 | 0.17744 | 1.7038
40415 | 147 a | P9 | 40411 | 1 | 24 | Chl Max | 35.518 | 330 | 10 | 25.487 | 15.923 | 0.58545 | 0.33078 | 1.6006
40415 | 147 b | P9 | 40411 | 1 | 24 | Chl Max | 35.518 | 330 | 10 | 26.801 | 16.815 | 0.61129 | 0.35627 | 1.5939
40415 | 148 a | P9 | 40411 | 2 | 24 | 5 | 4.57 | 330 | 10 | 14.204 | 8.214 | 0.36667 | 0.10597 | 1.7292
40415 | 148 b | P9 | 40411 | 2 | 24 | 5 | 4.57 | 330 | 10 | 13.785 | 8.148 | 0.34507 | 0.12378 | 1.6918
40415 | 149 a | P10 | 40411 | 1 | 26 | Chl Max | 29.528 | 330 | 10 | 33 | 20.071 | 0.79144 | 0.36348 | 1.6442
40416 | 149 b | P10 | 40411 | 1 | 26 | Chl Max | 29.528 | 330 | 10 | 33.762 | 20.265 | 0.82621 | 0.33987 | 1.666
40416 | 150 a | P10 | 40411 | 2 | 26 | 5 | 5.56 | 330 | 10 | 23.971 | 14.209 | 0.59758 | 0.22003 | 1.687
40416 | 150 b | P10 | 40411 | 2 | 26 | 5 | 5.56 | 330 | 10 | 23.593 | 13.702 | 0.60547 | 0.18296 | 1.7219
40416 | 151 a | P11 | 40411 | 1 | 27 | Chl Max | 30.49 | 330 | 10 | 34.646 | 20.741 | 0.85119 | 0.34228 | 1.6704
40416 | 151 b | P11 | 40411 | 1 | 27 | Chl Max | 30.49 | 330 | 10 | 34.22 | 20.501 | 0.8398 | 0.33986 | 1.6692
40416 | 152 a | P11 | 40411 | 2 | 27 | 5 | 5.748 | 330 | 10 | 19.475 | 11.554 | 0.48488 | 0.17996 | 1.6856
40416 | 152 b | P11 | 40411 | 2 | 27 | 5 | 5.748 | 330 | 10 | 19.582 | 11.503 | 0.49455 | 0.16735
40416 | 215 | P12 | 40412 | 4 | 38 | 100 | 101.581 | 330 | 10 | 2.271 | 1.615 | 0.040157 | 0.052773
40416 | 216 | P12 | 40412 | 5 | 38 | 75 | 75.355 | 330 | 10 | 4.037 | 2.752 | 0.078661 | 0.079694
40416 | 217 | P12 | 40412 | 6 | 38 | 50 | 50.63 | 330 | 10 | 10.154 | 6.685 | 0.21235 | 0.17231
40416 | 218 | P12 | 40412 | 7 | 38 | 40 | 40.456 | 330 | 10 | 15.192 | 9.833 | 0.32805 | 0.23776
40416 | 219 | P12 | 40412 | 8 | 38 | 30 | 30.363 | 330 | 10 | 39.929 | 24.931 | 0.91809 | 0.51647
40416 | 220 | P12 | 40412 | 9 | 38 | 25 | 25.096 | 330 | 10 | 28.66 | 17.379 | 0.69056 | 0.30945
40416 | 221 | P12 | 40412 | 10 | 38 | 20 | 20.2 | 330 | 10 | 24.921 | 14.772 | 0.62127 | 0.22874
40416 | 222 a | P12 | 40412 | 11 | 38 | 15 | 15.188 | 330 | 10 | 22.548 | 13.234 | 0.57015 | 0.19135
40416 | 222 b | P12 | 40412 | 11 | 38 | 15 | 15.188 | 330 | 10 | 23.744 | 14.009 | 0.59592 | 0.21018
40416 | 223 | P12 | 40412 | 12 | 38 | 10 | 10.278 | 330 | 10 | 22.944 | 13.447 | 0.58135 | 0.19241
40416 | 224 | P12 | 40412 | 13 | 38 | 5 | 4.956 | 330 | 10 | 21.293 | 12.535 | 0.53612 | 0.18517
40416 | 225 | P12 | 40412 | 14 | 38 | 0 | 1.434 | 330 | 10 | 17.864 | 10.394 | 0.45727 | 0.14082
40416 | 226 a | P12 | 40412 | 15 | 38 | Max-10 | 30.578 | 330 | 10 | 38.379 | 23.881 | 0.88749 | 0.48666
40416 | 226 b | P12 | 40412 | 15 | 38 | Max-10 | 30.578 | 330 | 10 | 39.667 | 24.832 | 0.90812 | 0.52076
40416 | 227 a | P12 | 40412 | 16 | 38 | Chl Max | 20.503 | 330 | 10 | 25.198 | 15.041 | 0.62176 | 0.24373
40416 | 227 b | P12 | 40412 | 16 | 38 | Chl Max | 20.503 | 330 | 10 | 25.219 | 15.111 | 0.61876 | 0.25076
40416 | 228 a | P12 | 40412 | 17 | 38 | 5 | 4.698 | 330 | 10 | 20.048 | 11.861 | 0.50116 | 0.18134
40416 | 228 b | P12 | 40412 | 17 | 38 | 5 | 4.698 | 330 | 10 | 21.502 | 12.543 | 0.54842 | 0.17332
40416 | 230 a | P13 | 40413 | 1 | 43 | Chl Max | 24.704 | 330 | 10 | 23.203 | 13.975 | 0.56489 | 0.23926
40416 | 230 b | P13 | 40413 | 1 | 43 | Chl Max | 24.704 | 327 | 10 | 22.923 | 13.816 | 0.56259 | 0.23969 |  | leaked a few mls.
40416 | 231 a | P13 | 40413 | 2 | 43 | 5 | 5.226 | 330 | 10 | 13.505 | 7.844 | 0.34653 | 0.10482
40416 | 231 b | P13 | 40413 | 2 | 43 | 5 | 5.226 | 330 | 10 | 13.4 | 7.831 | 0.3409 | 0.1097
40416 | 232 a | P15 | 40413 | 1 | 46 | Chl Max | 26.049 | 330 | 10 | 18.172 | 10.872 | 0.44687 | 0.17873
40416 | 232 b | P15 | 40413 | 1 | 46 | Chl Max | 26.049 | 330 | 10 | 17.491 | 10.355 | 0.43683 | 0.15902
40416 | 233 a | P15 | 40413 | 2 | 46 | 5 | 5.932 | 330 | 10 | 9.173 | 5.26 | 0.23953 | 0.063137
40416 | 233 b | P15 | 40413 | 2 | 46 | 5 | 5.932 | 330 | 10 | 9.572 | 5.464 | 0.25147 | 0.062938
40416 | 237 | P16 | 40413 | 4 | 48 | 100 | 100.225 | 330 | 10 | 5.727 | 3.81 | 0.11735 | 0.10189
40416 | 238 | P16 | 40413 | 5 | 48 | 75 | 75.334 | 330 | 10 | 10.285 | 6.606 | 0.22521 | 0.15491
40416 | 239 | P16 | 40413 | 6 | 48 | 50 | 49.685 | 330 | 10 | 19.744 | 12.09 | 0.46854 | 0.22714
40416 | 240 | P16 | 40413 | 7 | 48 | 40 | 40.411 | 330 | 10 | 24.53 | 15.098 | 0.57737 | 0.29139
40416 | 241 a | P16 | 40413 | 8 | 48 | 30 | 29.847 | 330 | 10 | 20.944 | 13.06 | 0.48261 | 0.26888
40416 | 241 b | P16 | 40413 | 8 | 48 | 30 | 29.847 | 330 | 10 | 20.559 | 12.685 | 0.482 | 0.24791
40416 | 242 | P16 | 40413 | 9 | 48 | 25 | 24.942 | 330 | 10 | 18.771 | 11.441 | 0.4487 | 0.20963
40416 | 243 | P16 | 40413 | 10 | 48 | 20 | 20.54 | 330 | 10 | 16.578 | 9.931 | 0.40689 | 0.16455
40416 | 244 | P16 | 40413 | 11 | 48 | 15 | 15.166 | 330 | 10 | 14.193 | 8.299 | 0.3608 | 0.11674
40416 | 245 | P16 | 40413 | 12 | 48 | 10 | 10.21 | 330 | 10 | 14.734 | 8.49 | 0.38222 | 0.10631
40416 | 246 | P16 | 40413 | 13 | 48 | 5 | 4.884 | 330 | 10 | 15.228 | 8.788 | 0.39422 | 0.11145
40416 | 247 | P16 | 40413 | 14 | 48 | 0 | 1.592 | 330 | 10 | 14.813 | 8.511 | 0.38577 | 0.10396
40416 | 248 a | P16 | 40413 | 15 | 48 | Max-10 | 45.246 | 330 | 10 | 22.557 | 13.935 | 0.52779 | 0.27405
40416 | 248 b | P16 | 40413 | 15 | 48 | Max-10 | 45.246 | 330 | 10 | 21.748 | 13.346 | 0.51432 | 0.25363
40416 | 249 a | P16 | 40413 | 16 | 48 | Chl Max | 34.744 | 330 | 10 | 24.603 | 15.246 | 0.57278 | 0.3045
40416 | 249 b | P16 | 40413 | 16 | 48 | Chl Max | 34.744 | 330 | 10 | 25.748 | 16.035 | 0.59458 | 0.3281
40416 | 250 a | P16 | 40413 | 17 | 48 | 5 | 5.338 | 330 | 10 | 13.79 | 7.939 | 0.35817 | 0.098657
40416 | 250 b | P16 | 40413 | 17 | 48 | 5 | 5.338 | 330 | 10 | 13.84 | 7.929 | 0.36184 | 0.094409
40416 | 315 a | P17 | 40414 | 1 | 61 | Chl Max | 35.307 | 330 | 10 | 16.443 | 9.979 | 0.39569 | 0.17852
40416 | 315 b | P17 | 40414 | 1 | 61 | Chl Max | 35.307 | 330 | 10 | 16.445 | 9.874 | 0.40224 | 0.16593
40416 | 316 a | P17 | 40414 | 2 | 61 | 5 | 5.161 | 327 | 10 | 11.344 | 6.664 | 0.28911 | 0.097863 |  | some volume fell outside not filtered.
40416 | 316 b | P17 | 40414 | 2 | 61 | 5 | 5.161 | 330 | 10 | 11.214 | 6.557 | 0.28508 | 0.092224
40416 | 318 a | P18 | 40414 | 2 | 64 | Chl Max | 48.228 | 330 | 10 | 21.347 | 12.788 | 0.52393 | 0.21191
40416 | 318 b | P18 | 40414 | 2 | 64 | Chl Max | 48.228 | 330 | 10 | 21.467 | 12.89 | 0.52504 | 0.21667
40416 | 319 a | P18 | 40414 | 3 | 64 | 5 | 4.707 | 330 | 10 | 12.179 | 6.989 | 0.3177 | 0.084455
40416 | 319 b | P18 | 40414 | 3 | 64 | 5 | 4.707 | 330 | 10 | 11.809 | 6.745 | 0.30999 | 0.078128
40416 | 321 a | P19 | 40415 | 1 | 66 | Chl Max | 40.754 | 330 | 10 | 22.69 | 13.656 | 0.55301 | 0.23278
40416 | 321 b | P19 | 40415 | 1 | 66 | Chl Max | 40.754 | 330 | 10 | 21.984 | 13.195 | 0.53801 | 0.22125
40416 | 322 a | P19 | 40415 | 2 | 66 | 5 | 5.192 | 330 | 10 | 14.191 | 8.091 | 0.37341 | 0.092161
40416 | 322 b | P19 | 40415 | 2 | 66 | 5 | 5.192 | 330 | 10 | 14.014 | 8.03 | 0.36631 | 0.095752
40419 | 388 | P20 | 40415 | 4 | 76/77 | 100 | 100.364 | 330 | 10 | 3.402 | 2.317 | 0.066418 | 0.066906
40419 | 389 | P20 | 40415 | 5 | 76/77 | 75 | 75.996 | 330 | 10 | 10.327 | 6.673 | 0.22368 | 0.1603
40419 | 390 | P20 | 40415 | 6 | 76/77 | 50 | 50.024 | 330 | 10 | 21.742 | 13.004 | 0.53489 | 0.21338
40419 | 391 | P20 | 40415 | 7 | 76/77 | 40 | 40.885 | 330 | 10 | 27.348 | 16.033 | 0.69264 | 0.22992
40419 | 392 | P20 | 40415 | 8 | 76/77 | 30 | 30.29 | 330 | 10 | 20.258 | 11.751 | 0.52075 | 0.15542
40419 | 393 | P20 | 40415 | 9 | 76/77 | 25 | 25.671 | 330 | 10 | 13.998 | 8.097 | 0.36123 | 0.10469
40419 | 394 | P20 | 40415 | 10 | 76/77 | 20 | 20.406 | 330 | 10 | 13.871 | 7.95 | 0.36245 | 0.095005
40419 | 395 | P20 | 40415 | 11 | 76/77 | 15 | 15.648 | 330 | 10 | 14.027 | 8.029 | 0.36716 | 0.094837
40419 | 396 a | P20 | 40415 | 12 | 76/77 | 10 | 10.417 | 330 | 10 | 13.539 | 7.921 | 0.3439 | 0.11188
40419 | 396 b | P20 | 40415 | 12 | 76/77 | 10 | 10.417 | 330 | 10 | 14.337 | 8.285 | 0.37047 | 0.10626
40419 | 397 | P20 | 40415 | 13 | 76/77 | 5 | 5.91 | 330 | 10 | 14.443 | 8.322 | 0.37469 | 0.10417
40419 | 398 | P20 | 40415 | 14 | 76/77 | 0 | 3.089 | 330 | 10 | 13.952 | 8.086 | 0.35908 | 0.1062
40419 | 399 a | P20 | 40415 | 15 | 76/77 | Max-10 | 44.247 | 330 | 10 | 23.116 | 13.744 | 0.5737 | 0.21715
40419 | 399 b | P20 | 40415 | 15 | 76/77 | Max-10 | 44.247 | 330 | 10 | 23.623 | 14.07 | 0.58478 | 0.22483
40419 | 400 a | P20 | 40415 | 16 | 76/77 | Chl Max | 34.686 | 330 | 10 | 26.814 | 15.744 | 0.67764 | 0.22829
40419 | 400 b | P20 | 40415 | 16 | 76/77 | Chl Max | 34.686 | 330 | 10 | 26.98 | 15.794 | 0.68474 | 0.22407
40419 | 401 a | P20 | 40415 | 17 | 76/77 | 5 | 5.743 | 330 | 10 | 13.675 | 8 | 0.34739 | 0.11294
40419 | 401 b | P20 | 40415 | 17 | 76/77 | 5 | 5.743 | 330 | 10 | 14.563 | 8.498 | 0.37127 | 0.11772
40419 | 412 | Pa-004 | 40416 | 5 | 80 | 100 | 100.059 | 330 | 10 | 4.034 | 2.92 | 0.068193 | 0.099829
40419 | 413 | Pa-004 | 40416 | 6 | 80 | 75 | 75.195 | 330 | 10 | 8.52 | 5.539 | 0.18248 | 0.13624
40419 | 414 | Pa-004 | 40416 | 7 | 80 | 50 | 50.211 | 330 | 10 | 17.828 | 10.716 | 0.43536 | 0.18126
40419 | 415 a | Pa-004 | 40416 | 8 | 80 | 30 | 30.095 | 330 | 10 | 20.323 | 12.133 | 0.50135 | 0.19681
40419 | 415 b | Pa-004 | 40416 | 8 | 80 | 30 | 30.095 | 330 | 10 | 20.004 | 12.009 | 0.48941 | 0.20161
40419 | 416 | Pa-004 | 40416 | 9 | 80 | 20 | 19.954 | 330 | 10 | 17.147 | 9.982 | 0.4386 | 0.13578
40419 | 417 | Pa-004 | 40416 | 10 | 80 | 10 | 9.576 | 330 | 10 | 17.262 | 9.958 | 0.44711 | 0.12589
40419 | 418 | Pa-004 | 40416 | 11 | 80 | 5 | 5.364 | 330 | 10 | 16.4 | 9.395 | 0.42881 | 0.1118
40419 | 419 | Pa-004 | 40416 | 12 | 80 | 0 | 1.893 | 330 | 10 | 16.121 | 9.356 | 0.41412 | 0.12424
40419 | 431 | P26 | 40416 | 12 | 84 | 100 | 100.504 | 330 | 10 | 3.599 | 2.727 | 0.053379 | 0.10354
40419 | 432 | P26 | 40416 | 13 | 84 | 75 | 75.762 | 330 | 10 | 7.109 | 4.69 | 0.14808 | 0.12179
40419 | 433 a | P26 | 40416 | 14 | 84 | 50 | 50.673 | 330 | 10 | 15.165 | 9.078 | 0.37261 | 0.14975
40419 | 433 b | P26 | 40416 | 14 | 84 | 50 | 50.673 | 330 | 10 | 15.851 | 9.527 | 0.38712 | 0.16108
40419 | 434 a | P26 | 40416 | 15 | 84 | 40 | 40.3 | 330 | 10 | 15.133 | 9.041 | 0.37292 | 0.14732
40419 | 434 b | P26 | 40416 | 15 | 84 | 40 | 40.3 | 330 | 10 | 14.675 | 8.74 | 0.36331 | 0.13961
40419 | 435 | P26 | 40416 | 16 | 84 | 30 | 30.673 | 330 | 10 | 17.519 | 10.534 | 0.42758 | 0.17856
40419 | 436 | P26 | 40416 | 17 | 84 | 25 | 25.344 | 330 | 10 | 17.624 | 10.537 | 0.43383 | 0.17249
40419 | 437 | P26 | 40416 | 18 | 84 | 20 | 20.163 | 330 | 10 | 15.252 | 8.86 | 0.39128 | 0.11854
40419 | 438 | P26 | 40416 | 19 | 84 | 15 | 15.229 | 330 | 10 | 15.155 | 8.67 | 0.39698 | 0.10191
40419 | 439 | P26 | 40416 | 20 | 84 | 10 | 10.523 | 330 | 10 | 15.938 | 9.056 | 0.42128 | 0.099819
40419 | 440 | P26 | 40416 | 21 | 84 | 5 | 5.313 | 330 | 10 | 14.013 | 8.085 | 0.36288 | 0.10234
40419 | 441 | P26 | 40416 | 22 | 84 | 0 | 2.629 | 330 | 10 | 14.779 | 8.531 | 0.38247 | 0.10842
40419 | 442 a | P26 | 40416 | 23 | 84 | Chl Max | 20.359 | 330 | 10 | 14.809 | 8.639 | 0.37769 | 0.11941
40419 | 442 b | P26 | 40416 | 23 | 84 | Chl Max | 20.359 | 330 | 10 | 14.251 | 8.308 | 0.3638 | 0.11426
40419 | 443 a | P26 | 40416 | 24 | 84 | 5 | 5.218 | 330 | 10 | 14.265 | 8.215 | 0.37035 | 0.10236
40419 | 443 b | P26 | 40416 | 24 | 84 | 5 | 5.218 | 330 | 10 | 14.301 | 8.213 | 0.37267 | 0.099915
40419 | 534 a | DDC-t0 | 40417 | 1 | 98 | 20 | 20.552 | 330 | 10 | 16.372 | 9.514 | 0.41981 | 0.12764
40419 | 534 b | DDC-t0 | 40417 | 1 | 98 | 20 | 20.552 | 330 | 10 | 16.031 | 9.271 | 0.41381 | 0.11966
40419 | 537 a | DDC-t0 | 40417 | 4 | 98 | 5 | 5.722 | 330 | 10 | 16.377 | 9.414 | 0.42624 | 0.11546
40419 | 537 b | DDC-t0 | 40417 | 4 | 98 | 5 | 5.722 | 330 | 10 | 15.819 | 9.145 | 0.40855 | 0.11767
40419 | 538 a | DDC-t2 | 40417 | 1 | 100 | 20 | 20.021 | 330 | 10 | 16.862 | 9.837 | 0.43003 | 0.13601
40419 | 538 b | DDC-t2 | 40417 | 1 | 100 | 20 | 20.021 | 330 | 10 | 16.633 | 9.581 | 0.43168 | 0.11962
40419 | 539 a | DDC-t2 | 40417 | 2 | 100 | 5 | 4.814 | 330 | 10 | 16.317 | 9.405 | 0.42311 | 0.11806
40419 | 539 b | DDC-t2 | 40417 | 2 | 100 | 5 | 4.814 | 330 | 10 | 16.059 | 9.213 | 0.41907 | 0.11106
40419 | 540 a | DDC-t4 | 40417 | 1 | 102 | 20 | 19.757 | 330 | 10 | 19.952 | 11.789 | 0.49969 | 0.17866
40419 | 540 b | DDC-t4 | 40417 | 1 | 102 | 20 | 19.757 | 330 | 10 | 20.123 | 11.903 | 0.50318 | 0.18173
40419 | 541 a | DDC-t4 | 40417 | 2 | 102 | 5 | 5.004 | 330 | 10 | 16.261 | 9.384 | 0.42097 | 0.119
40419 | 541 b | DDC-t4 | 40417 | 2 | 102 | 5 | 5.004 | 330 | 10 | 15.758 | 9.021 | 0.4124 | 0.10668
40419 | 542 a | DDC-t6 | 40418 | 1 | 103 | 20 | 20.121 | 330 | 10 | 16.09 | 9.359 | 0.41203 | 0.1265
40419 | 542 b | DDC-t6 | 40418 | 1 | 103 | 20 | 20.121 | 330 | 10 | 15.838 | 9.277 | 0.40163 | 0.13219
40419 | 545 a | DDC-t6 | 40418 | 4 | 103 | 5 | 4.929 | 330 | 10 | 15.073 | 8.701 | 0.39006 | 0.11061
40419 | 545 b | DDC-t6 | 40418 | 4 | 103 | 5 | 4.929 | 330 | 10 | 15.321 | 8.8 | 0.39918 | 0.10719
40419 | 546 a | DDC-t8 | 40418 | 1 | 105 | 20 | 20.938 | 330 | 10 | 17.455 | 10.317 | 0.43695 | 0.15671
40419 | 546 b | DDC-t8 | 40418 | 1 | 105 | 20 | 20.938 | 330 | 10 | 17.461 | 10.203 | 0.44429 | 0.1428
40419 | 547 a | DDC-t8 | 40418 | 2 | 105 | 5 | 5.569 | 330 | 10 | 16.91 | 9.768 | 0.43719 | 0.12487
40419 | 547 b | DDC-t8 | 40418 | 2 | 105 | 5 | 5.569 | 330 | 10 | 17.023 | 9.722 | 0.44693 | 0.11249
40419 | 548 a | DDC-t10 | 40418 | 1 | 106 | 20 | 20.898 | 330 | 10 | 18.856 | 10.947 | 0.48415 | 0.14576
40419 | 548 b | DDC-t10 | 40418 | 1 | 106 | 20 | 20.898 | 330 | 10 | 18.827 | 11.09 | 0.47362 | 0.16452
40419 | 549 a | DDC-t10 | 40418 | 2 | 106 | 5 | 5.454 | 330 | 10 | 16.166 | 9.249 | 0.42342 | 0.10878
40419 | 549 b | DDC-t10 | 40418 | 2 | 106 | 5 | 5.454 | 330 | 10 | 15.285 | 8.772 | 0.39869 | 0.10607
40419 | 550 a | DDC-t12 | 40418 | 1 | 107 | 20 | 20.387 | 330 | 10 | 14.927 | 8.642 | 0.38473 | 0.11254
40419 | 550 b | DDC-t12 | 40418 | 1 | 107 | 20 | 20.387 | 330 | 10 | 15.639 | 9.007 | 0.40597 | 0.1123
40419 | 553 a | DDC-t12 | 40418 | 4 | 107 | 5 | 5.347 | 330 | 10 | 15.758 | 9.084 | 0.40855 | 0.11416
40419 | 553 b | DDC-t12 | 40418 | 4 | 107 | 5 | 5.347 | 330 | 10 | 15.893 | 9.169 | 0.41161 | 0.11599
40421 | 554 a | DDC-t14 | 40418 | 1 | 108 | 20 | 20.457 | 330 | 10 | 15.669 | 9.006 | 0.40787 | 0.11035
40421 | 554 b | DDC-t14 | 40418 | 1 | 108 | 20 | 20.457 | 330 | 10 | 16.41 | 9.439 | 0.42673 | 0.11641
40421 | 555 a | DDC-t14 | 40418 | 2 | 108 | 5 | 5.323 | 330 | 10 | 15.042 | 8.669 | 0.39012 | 0.10871
40421 | 555 b | DDC-t14 | 40418 | 2 | 108 | 5 | 5.323 | 330 | 10 | 16.128 | 9.231 | 0.4222 | 0.10897
40421 | 556 a | DDC-t16 | 40418 | 1 | 109 | 20 | 20.322 | 330 | 10 | 20.254 | 12.184 | 0.494 | 0.20709
40421 | 556 b | DDC-t16 | 40418 | 1 | 109 | 20 | 20.322 | 330 | 10 | 20.228 | 12.151 | 0.49443 | 0.20476
40421 | 557 a | DDC-t16 | 40418 | 2 | 109 | 5 | 4.997 | 330 | 10 | 15.737 | 9.019 | 0.41124 | 0.10773
40421 | 557 b | DDC-t16 | 40418 | 2 | 109 | 5 | 4.997 | 330 | 10 | 14.338 | 8.181 | 0.3769 | 0.09385
40421 | 558 a | DDC-t18 | 40418 | 1 | 111 | 20 | 20.361 | 330 | 10 | 20.486 | 12.339 | 0.49871 | 0.21129
40421 | 558 b | DDC-t18 | 40418 | 1 | 111 | 20 | 20.361 | 330 | 10 | 17.495 | 10.28 | 0.44166 | 0.14987
40421 | 561 a | DDC-t18 | 40418 | 4 | 111 | 5 | 5.403 | 330 | 10 | 14.635 | 8.437 | 0.37941 | 0.10607
40421 | 561 b | DDC-t18 | 40418 | 4 | 111 | 5 | 5.403 | 330 | 10 | 14.653 | 8.623 | 0.36912 | 0.12706
40421 | 562 a | DDC-t20 | 40418 | 1 | 112 | 20 | 20.139 | 330 | 10 | 20.502 | 12.044 | 0.51775 | 0.17528
40421 | 562 b | DDC-t20 | 40418 | 1 | 112 | 20 | 20.139 | 330 | 10 | 20.724 | 12.181 | 0.52295 | 0.17796
40421 | 563 a | DDC-t20 | 40418 | 2 | 112 | 5 | 4.992 | 330 | 10 | 15.804 | 9.109 | 0.40983 | 0.11432
40421 | 563 b | DDC-t20 | 40418 | 2 | 112 | 5 | 4.992 | 330 | 10 | 15.904 | 9.091 | 0.41705 | 0.10606
40421 | 564 a | DDC-t22 | 40418 | 1 | 113 | 20 | 19.875 | 330 | 10 | 18.505 | 10.577 | 0.48531 | 0.12331
40421 | 564 b | DDC-t22 | 40418 | 1 | 113 | 20 | 19.875 | 330 | 10 | 18.271 | 10.455 | 0.47845 | 0.12315
40421 | 565 a | DDC-t22 | 40418 | 2 | 113 | 5 | 5.066 | 330 | 10 | 17.803 | 10.216 | 0.46443 | 0.12341
40421 | 565 b | DDC-t22 | 40418 | 2 | 113 | 5 | 5.066 | 330 | 10 | 17.336 | 9.889 | 0.45586 | 0.11316
40421 | 566 a | DDC-t24 | 40418 | 1 | 114 | 20 | 19.901 | 330 | 10 | 17.274 | 9.876 | 0.45286 | 0.11542
40421 | 566 b | DDC-t24 | 40418 | 1 | 114 | 20 | 19.901 | 330 | 10 | 17.131 | 9.797 | 0.44895 | 0.11479
40421 | 569 a | DDC-t24 | 40418 | 2 | 114 | 5 | 4.792 | 330 | 10 | 16.982 | 9.822 | 0.4383 | 0.12688
40421 | 569 b | DDC-t24 | 40418 | 2 | 114 | 5 | 4.792 | 330 | 10 | 16.836 | 9.703 | 0.43664 | 0.12168
40421 | 570 a | DDC-t26 | 40418 | 1 | 115 | 20 | 20.606 | 330 | 10 | 17.718 | 10.159 | 0.46272 | 0.12184
40421 | 570 b | DDC-t26 | 40418 | 1 | 115 | 20 | 20.606 | 330 | 10 | 17.902 | 10.259 | 0.46786 | 0.12246
40421 | 571 a | DDC-t26 | 40418 | 2 | 115 | 5 | 5.16 | 330 | 10 | 17.727 | 10.137 | 0.46462 | 0.11868
40421 | 571 b | DDC-t26 | 40418 | 2 | 115 | 5 | 5.16 | 330 | 10 | 16.781 | 9.51 | 0.44509 | 0.10213
40421 | 572 a | DDC-t28 | 40418 | 1 | 116 | 20 | 19.96 | 330 | 10 | 21.97 | 13.069 | 0.54487 | 0.20714
40421 | 572 b | DDC-t28 | 40418 | 1 | 116 | 20 | 19.96 | 330 | 10 | 21.966 | 13.041 | 0.54634 | 0.20406
40421 | 575 a | DDC-t28 | 40418 | 2 | 116 | 5 | 5.189 | 330 | 10 | 16.652 | 9.503 | 0.43762 | 0.1092
40421 | 575 b | DDC-t28 | 40418 | 2 | 116 | 5 | 5.189 | 330 | 10 | 16.582 | 9.363 | 0.44191 | 0.096855
40421 | 614 a | P35 | 40419 | 23 | 118 | Chl Max | 35.158 | 330 | 10 | 16.4 | 9.828 | 0.4023 | 0.16322
40421 | 614 b | P35 | 40419 | 23 | 118 | Chl Max | 35.158 | 330 | 10 | 17.063 | 10.157 | 0.42275 | 0.1617
40421 | 615 a | P35 | 40419 | 24 | 118 | 5 | 4.749 | 330 | 10 | 13.426 | 7.753 | 0.34727 | 0.09885
40421 | 615 b | P35 | 40419 | 24 | 118 | 5 | 4.749 | 330 | 10 | 12.782 | 7.356 | 0.33215 | 0.091126
40421 | 616 a | P25 | 40419 | 1 | 119 | Chl Max | 28.199 | 330 | 10 | 15.235 | 9.016 | 0.38069 | 0.1381
40421 | 616 b | P25 | 40419 | 1 | 119 | Chl Max | 28.199 | 330 | 10 | 15.357 | 9.17 | 0.37873 | 0.14892
40421 | 617 a | P25 | 40419 | 2 | 119 | 5 | 5.641 | 330 | 10 | 14.228 | 8.151 | 0.372 | 0.097021
40421 | 617 b | P25 | 40419 | 2 | 119 | 5 | 5.641 | 330 | 10 | 14.324 | 8.208 | 0.37439 | 0.097914
40421 | 618 a | P24 | 40419 | 1 | 120 | Chl Max | 38.698 | 330 | 10 | 18.651 | 11.122 | 0.46088 | 0.17909
40421 | 618 b | P24 | 40419 | 1 | 120 | Chl Max | 38.698 | 330 | 10 | 18.754 | 11.104 | 0.46829 | 0.17065
40421 | 619 a | P24 | 40419 | 2 | 120 | 5 | 5.146 | 330 | 10 | 13.085 | 7.505 | 0.34158 | 0.090273
40421 | 619 b | P24 | 40419 | 2 | 120 | 5 | 5.146 | 330 | 10 | 13.222 | 7.619 | 0.34298 | 0.095425
40421 | 621 a | P23 | 40419 | 1 | 122 | Chl Max | 37.008 | 330 | 10 | 19.246 | 11.49 | 0.47478 | 0.18637
40421 | 621 b | P23 | 40419 | 1 | 122 | Chl Max | 37.008 | 330 | 10 | 19.438 | 11.533 | 0.4839 | 0.17973
40421 | 622 a | P23 | 40419 | 2 | 122 | 5 | 4.999 | 330 | 10 | 13.787 | 7.902 | 0.36025 | 0.094447
40421 | 622 b | P23 | 40419 | 2 | 122 | 5 | 4.999 | 330 | 10 | 14.296 | 8.224 | 0.37169 | 0.10153
40421 | 624 a | P22 | 40420 | 1 | 123 | Chl Max | 40.771 | 330 | 10 | 20.638 | 12.52 | 0.49694 | 0.22348
40421 | 624 b | P22 | 40420 | 1 | 123 | Chl Max | 40.771 | 330 | 10 | 20.052 | 12.163 | 0.48292 | 0.21696
40421 | 625 a | P22 | 40420 | 2 | 123 | 5 | 4.879 | 330 | 10 | 18.266 | 10.478 | 0.47674 | 0.12618
40421 | 625 b | P22 | 40420 | 2 | 123 | 5 | 4.879 | 330 | 10 | 17.583 | 10.102 | 0.45795 | 0.12334
40421 | 626 a | P21 | 40420 | 1 | 124 | Chl Max | 35.246 | 330 | 10 | 25.828 | 15.188 | 0.65132 | 0.22262
40421 | 626 b | P21 | 40420 | 1 | 124 | Chl Max | 35.246 | 330 | 10 | 25.588 | 15.01 | 0.64753 | 0.21617
40421 | 627 a | P21 | 40420 | 2 | 124 | 5 | 5.162 | 330 | 10 | 19.035 | 10.956 | 0.49455 | 0.13587
40421 | 627 b | P21 | 40420 | 2 | 124 | 5 | 5.162 | 330 | 10 | 19.562 | 11.189 | 0.51255 | 0.13128
40426 | 628 a | P15 | 40421 | 1 | 125 | Chl Max | 39.726 | 330 | 10 | 24.876 | 14.463 | 0.63743 | 0.1948
40426 | 628 b | P15 | 40421 | 1 | 125 | Chl Max | 39.726 | 330 | 10 | 26.242 | 15.175 | 0.67746 | 0.19573
40426 | 629 a | P15 | 40421 | 2 | 125 | 5 | 5.183 | 330 | 10 | 9.159 | 5.106 | 0.2481 | 0.045705
40426 | 629 b | P15 | 40421 | 2 | 125 | 5 | 5.183 | 330 | 10 | 8.766 | 4.971 | 0.23231 | 0.05373
40426 | 630 a | P14 | 40421 | 1 | 126 | Chl Max | 37.356 | 330 | 10 | 18.865 | 11.686 | 0.43946 | 0.23297
40426 | 630 b | P14 | 40421 | 1 | 126 | Chl Max | 37.356 | 330 | 10 | 18.454 | 11.473 | 0.42734 | 0.23284
40426 | 631 a | P14 | 40421 | 2 | 126 | 5 | 5.096 | 330 | 10 | 8.016 | 4.537 | 0.21297 | 0.048101
40426 | 631 b | P14 | 40421 | 2 | 126 | 5 | 5.096 | 330 | 10 | 6.483 | 3.711 | 0.16969 | 0.04385
40426 | 632 a | P13 | 40421 | 1 | 127 | Chl Max | 39.194 | 330 | 10 | 23.011 | 14.048 | 0.54867 | 0.25968
40426 | 632 b | P13 | 40421 | 1 | 127 | Chl Max | 39.194 | 330 | 10 | 22.421 | 13.61 | 0.53936 | 0.24378
40426 | 633 a | P13 | 40421 | 2 | 127 | 5 | 5.334 | 330 | 10 | 16.031 | 9.141 | 0.42177 | 0.10422
40426 | 633 b | P13 | 40421 | 2 | 127 | 5 | 5.334 | 330 | 10 | 14.342 | 8.22 | 0.37475 | 0.098237
40426 | 634 a | P12 | 40422 | 1 | 128 | Chl Max | 33.087 | 330 | 10 | 14.38 | 8.975 | 0.33086 | 0.18557
40426 | 634 b | P12 | 40422 | 1 | 128 | Chl Max | 33.087 | 330 | 10 | 13.252 | 8.311 | 0.30246 | 0.17577
40426 | 635 a | P12 | 40422 | 2 | 128 | 5 | 5.269 | 330 | 10 | 8.106 | 4.769 | 0.20427 | 0.070143
40426 | 635 b | P12 | 40422 | 2 | 128 | 5 | 5.269 | 330 | 10 | 8.456 | 4.963 | 0.21382 | 0.071757
279

## Std & blanks
Standard and blank readings taken at beginning and end of each run
|  | Blank | Low | High | Stand-by
40414 | before | -0.015 | 11.869 | 65.818 | -0.047
40414 | after | -0.032 | 11.837 | 64.883 | -0.048
40415 | before | 0.005 | 11.733 | 65.277 | -0.047
40415 | after | -0.032 | 11.522 | 64.395 | -0.048
40416 | before | -0.025 | 12.062 | 65.331 | -0.045
40416 | after | 0.007 | 11.791 | 64.733 | -0.047
40419 | before | 0.027 | 12.11 | 65.952 | -0.046 | 2nd blank: -0.003
40419 | after | -0.02 | 11.796 | 64.509 | -0.049
40421 | before | -0.029 | 12.129 | 65.804 | -0.045
40421 | after | -0.028 | 11.837 | 64.488 | -0.047
40426 | before | -0.023 | 12.139 | 66.743 | -0.043
40426 | after | 0.007 | 11.946 | 65.283 | -0.05