## All casts
Event_Number | Station_Name | Sample_Number | Pressure:StrainGauge | Temperature:Primary | Salinity:T0:C0 | Descent_Rate | Nitrate_plus_Nitrite | Flag:Nitrate_plus_Nitrite | Silicate | Flag:Silicate | Phosphate | Flag:Phosphate | Chlorophyll:Extracted | Flag:Chlorophyll:Extracted | Phaeo-Pigment:Extracted | Flag:Phaeo-Pigment:Extracted | Nutrient Comments | Salinity:Bottle | Flag:Salinity:Bottle | Salinity Comments | Sal diff | Mixed Layer | Mixed layer = depth at which salinity differs from that at 9db by >0.005
1 | GS01 | 1 | 9.994 | 14.5181 | 25.6952 | -0.416 | 0.7 | 6 | 8.6 | 6 | 0.32 | 6 | 0.88 | 6 | 1.44 | 6 |  | 25.6336 | c | Sal: Calculated salinity standard deviation >0.0005 | 0.0616 | 9.21
4 | GS02 | 4 | 9.994 | 12.0159 | 27.8068 | -0.416 | 9.1 |  | 20.7 |  | 1.08 |  | 1.37 | 6 | 0.7 | 6 |  | 27.5433 |  |  | 0.2635 | 9.09
5 | GS03 | 5 | 10.017 | 11.3744 | 27.8432 | -0.416 | 4.1 |  | 13.7 |  | 0.72 |  | 2.22 | 6 | 1.03 | 6 |  | 27.5732 |  |  | 0.27 | 9.09
7 | JF01 | 7 | 9.977 | 9.1269 | 31.7275 | -0.693 | 24.8 | 6 | 38.4 | 6 | 1.98 | 6 | 0.77 | 6 | 0.53 | 6 |  | 31.774 |  |  | -0.0465 | 9.87
11 | JF02 | 11 | 10.017 | 9.545 | 31.4757 | -0.277 | 23.8 |  | 36.7 |  | 1.86 |  | 1.01 | 6 | 0.47 | 6 |  | 31.4603 |  |  | 0.0154 | 10.39
13 | JF03 | 13 | 10.017 | 9.385 | 31.6577 | -0.416 | 24.2 |  | 37.1 |  | 1.86 |  | 0.98 | 6 | 0.52 | 6 |  | 31.6539 | c | Sal: Calculated salinity standard deviation >0.0017 | 0.0038 | 10.36
17 | JF04 | 17 | 9.994 | 9.5371 | 31.6807 | -0.97 | 23.9 |  | 36.6 |  | 1.84 |  | 1.19 | 6 | 0.64 | 6 |  | 31.6746 |  |  | 0.0061 | 10.47
23 | JF06 | 23 | 10.017 | 9.5158 | 31.7536 | -0.831 | 24.1 |  | 36.8 |  | 1.89 |  | 1.48 | 6 | 0.85 | 6 |  | 31.7548 |  |  | -0.0012 | 10.92
25 | JF07 | 25 | 9.994 | 9.6351 | 31.5493 | 0 | 22.6 |  | 34.3 |  | 1.72 |  | 2.29 | 6 | 0.93 | 6 |  | 31.533 |  |  | 0.0163 | 9.35
29 | VI01 | 29 | 9.954 | 9.9036 | 31.4931 | -1.25 | 16.5 |  | 23.4 |  | 1.39 |  | 10.15 | 6 | 1.43 | 6 | CHL: # 28 on vials | 31.498 |  |  | -0.0049 | 9.26
31 | IVI01 | 31 | 9.994 | 10.3725 | 31.4301 | -0.693 | 6.2 |  | 11.6 |  | 0.95 |  | 3.83 | 6 | 1.05 | 6 |  | 31.3725 |  |  | 0.0576 | 9.11
35 | IVI02 | 35 | 9.977 | 10.5683 | 31.4124 | -0.693 | 5.3 | 6 | 10.6 | 6 | 0.79 | 6 | 5.66 | 6 | 0.98 | 6 |  | 31.3326 |  |  | 0.0798 | 9.11
37 | VI02 | 37 | 9.954 | 10.759 | 31.5029 | -0.693 | 11.8 |  | 18.4 |  | 1.08 |  | 11.44 | 6 | 1.64 | 6 |  | 31.5155 |  |  | -0.0126 | 10.23
41 | VI03 | 41 | 9.977 | 10.5024 | 31.4976 | -0.831 | 10.1 |  | 16.4 |  | 0.93 |  | 6.46 | 6 | 0.28 | 6 |  | 31.4029 |  |  | 0.0947 | 9.8
43 | VI04 | 43 | 9.994 | 11.5867 | 31.3149 | -3.73e-11 | 1.4 |  | 3.5 |  | 0.36 |  | 4 | 6 | 0.51 | 6 |  | 31.2715 |  |  | 0.0434 | 9.19
47 | VI05 | 47 | 9.954 | 11.7464 | 31.4 | -0.831 | 0.4 |  | 2 |  | 0.34 |  | 3.94 | 6 | 0.28 | 6 | CHL: # 46 on vials | 31.3735 |  |  | 0.0265 | 9.09
49 | VI06 | 49 | 9.977 | 11.7323 | 31.6406 | -0.693 | 0.1 | 6 | 1.6 | 6 | 0.31 | 6 | 3.59 | 6 | 0.44 | 6 |  | 31.6412 |  |  | -0.0006 | 14
53 | VI07 | 53 | 9.994 | 11.9914 | 31.6548 | -0.277 | 0 |  | 1.1 |  | 0.23 |  | 1.07 | 6 | 0.41 | 6 |  | 31.6894 |  |  | -0.0346 | 9.63
55 | VI08 | 55 | 9.994 | 10.8088 | 31.8444 | -0.277 | 3.5 |  | 9.7 |  | 0.77 |  | 5.09 | 6 | 0.36 | 6 |  | 31.8352 | c | Sal: Calculated salinity standard deviation >0.0010 | 0.0092 | 9.15
59 | VI09 | 59 | 10.041 | 11.2759 | 31.7752 | -0.97 | 0.1 |  | 1.7 |  | 0.34 |  | 7.84 | 6 | 0.94 | 6 |  | 31.7792 |  |  | -0.004 | 10.17
61 | VI10 | 61 | 10.041 | 10.6151 | 31.8816 | -1.8 | 0.3 |  | 2.7 |  | 0.61 |  | 23.42 | 6 | 1.19 | 6 |  | 31.8831 | c | Sal: Calculated salinity standard deviation >0.0009 | -0.0015 | 10.04
65 | VI11 | 65 | 9.977 | 11.1668 | 31.8292 | -0.416 | 0.1 |  | 1.5 |  | 0.35 |  | 7.03 | 6 | 0.25 | 6 |  | 31.8278 |  |  | 0.0014 | 10.92
67 | VI12 | 67 | 9.977 | 11.3646 | 31.8132 | -1.39 | 0 |  | 1.9 |  | 0.3 |  | 6.14 | 6 | 0.11 | 6 |  | 31.8195 | c | Sal: Calculated salinity standard deviation >0.0015 | -0.0063 | 11.17
71 | VI13 | 71 | 9.994 | 11.9454 | 31.6387 | -0.416 | 0 |  | 1.3 |  | 0.28 |  | 1.65 | 6 | 0.36 | 6 |  | 31.6403 |  |  | -0.0016 | 12.21
73 | VI14 | 73 | 9.954 | 11.383 | 31.741 | -1.11 | 0 |  | 2.8 |  | 0.41 |  | 4.86 | 6 | 1.24 | 6 |  | 31.6614 |  |  | 0.0796 | 9.04
76 | EP01 | 76 | 9.994 | 11.3434 | 31.6326 | -9.31e-12 | 0.5 | 6 | 4.4 | 6 | 0.51 | 6 | 18.3 | 6 | 2.21 | 6 |  | 31.6419 |  |  | -0.0093 | 9.61
80 | EP02 | 80 | 9.994 | 10.3827 | 31.9864 | -0.97 | 3.1 |  | 9.8 |  | 1.01 |  | 32.81 | 6 | 2.49 | 6 |  | 31.9591 |  |  | 0.0273 | 9.15
82 | EP03 | 82 | 10.017 | 10.427 | 32.0728 | -0.693 | 1.7 |  | 5.1 |  | 0.63 |  | 21.06 | 6 | 0.21 | 6 |  | 32.042 | c | Sal: Calculated salinity standard deviation >0.0017 | 0.0308 | 9.82
86 | EP04 | 86 | 10.058 | 11.1731 | 31.9901 | -1.11 | 0.3 |  | 2.8 |  | 0.38 |  | 9.81 | 6 | 0.32 | 6 |  | 31.9473 |  |  | 0.0428 | 9.32
88 | EP05 | 88 | 10.041 | 11.1864 | 31.9623 | -0.97 | 0.5 |  | 3 |  | 0.41 |  | 6.53 | 6 | 0.6 | 6 |  | 31.955 |  |  | 0.0073 | 10.54
92 | EP06 | 92 | 10.017 | 10.8266 | 32.0487 | -0.693 | 0.5 | 6 | 4.1 | 6 | 0.44 | 6 | 10.74 | 6 | 0.85 | 6 |  | 32.062 |  |  | -0.0133 | 16.02
94 | EP07 | 94 | 10.058 | 10.9745 | 31.965 | -1.25 | 0.1 |  | 3.5 |  | 0.38 |  | 11.17 | 6 | 1.64 | 6 |  | 31.9641 |  |  | 0.0009 | 12.06
98 | VI15 | 98 | 10.017 | 11.154 | 31.9873 | -0.693 | 0 |  | 2.4 |  | 0.31 |  | 6.33 | 6 | 0.84 | 6 |  | 31.9834 |  |  | 0.0039 | 9.61
100 | VI16 | 100 | 9.977 | 10.9744 | 31.9971 | -0.831 | 0 |  | 2.1 |  | 0.33 |  | 7.11 | 6 | 0.94 | 6 |  | 32.0326 |  |  | -0.0355 | 9.5
103 | VI17 | 103 | 9.977 | 10.699 | 31.9473 | -0.831 | 0.5 |  | 3.8 |  | 0.44 |  | 13.61 | 6 | 0.27 | 6 |  | 31.914 |  |  | 0.0333 | 9.11
107 | VI18 | 107 | 9.977 | 9.9064 | 32.1423 | -0.831 | 3.9 |  | 7.8 |  | 0.81 |  | 11.14 | 6 | 0.76 | 6 |  | 32.1253 | c | Sal: Calculated salinity standard deviation >0.0006 | 0.017 | 9.71
109 | VI19 | 109 | 9.994 | 8.7152 | 32.6207 | -1.11 | 11.4 |  | 16.9 |  | 1.29 |  | 10.17 | 6 | 0.62 | 6 |  | 32.6097 | c | Sal: Calculated salinity standard deviation >0.0005 | 0.011 | 9.17
113 | VI20 | 113 | 10.017 | 10.2779 | 32.1213 | -0.693 | 3.6 |  | 7.3 |  | 1.09 |  | 33.67 | 6 | 1.78 | 6 |  | 32.1198 |  |  | 0.0015 | 9.36
115 | VI21 | 115 | 9.954 | 10.9681 | 31.8171 | -1.11 | 1.4 | 6 | 6.4 | 6 | 0.57 | 6 | 10.24 | 6 | 1.71 | 6 |  | 31.7683 |  |  | 0.0488 | 9.11
119 | VI22 | 119 | 10.017 | 8.9119 | 32.4833 | -0.693 | 17.2 |  | 23.9 |  | 1.54 |  | 4.96 | 6 | 0.69 | 6 |  | 32.4629 | c | Sal: Calculated salinity standard deviation >0.0016 | 0.0204 | 9.52
121 | VI23 | 121 | 10.017 | 11.5022 | 32.0656 | -0.97 | 0.1 |  | 0.8 |  | 0.17 |  | 1.46 | 6 | 0.35 | 6 |  | 32.0506 | c | Sal: Calculated salinity standard deviation >0.0014 | 0.015 | 9.65
125 | VI24 | 125 | 9.954 | 10.2151 | 32.0058 | -0.693 | 3.6 |  | 11.2 |  | 0.65 |  | 14.36 | 6 | 2.65 | 6 |  | 32.0045 |  |  | 0.0013 | 10.36
127 | VI25 | 127 | 9.954 | 10.3283 | 32.1384 | -0.831 | 0.6 |  | 4.1 |  | 0.45 |  | 10.78 | 6 | 1.58 | 6 |  | 32.0358 | c | Sal: Calculated salinity standard deviation >0.0013 | 0.1026 | 9.19
131 | VI26 | 131 | 9.977 | 11.3415 | 31.9219 | -0.693 | 0.2 | 6 | 3.2 | 6 | 0.38 | 6 | 2.35 | 6 | 1.54 | 6 |  | 31.9151 | c | Sal: Calculated salinity standard deviation >0.0017 | 0.0068 | 9.8
133 | VI27 | 133 | 9.994 | 12.3005 | 31.8211 | 3.73e-11 | 0.1 |  | 3.2 |  | 0.34 |  | 1.42 | 6 | -0.24 | 6 |  | 31.8305 | c | Sal: Calculated salinity standard deviation >0.0017 | -0.0094 | 11.01
136 | IVI03 | 136 | 10.017 | 9.3876 | 31.2011 | -0.693 | 12.1 |  | 15.4 |  | 1.23 |  | 0.51 | 6 | 0.86 | 6 |  | 31.1123 |  |  | 0.0888 | 9.11
140 | IVI04 | 140 | 9.977 | 9.7892 | 31.0548 | -0.831 | 9.6 |  | 12.1 |  | 1.08 |  | 2.47 | 6 | 1.76 | 6 |  | 30.9011 |  |  | 0.1537 | 9.11
142 | IVI05 | 142 | 9.977 | 9.9718 | 31.3698 | -0.693 | 12.1 |  | 18.5 |  | 1.14 |  | 1.01 | 6 | 2.13 | 6 |  | 31.1629 |  |  | 0.2069 | 9.15
146 | IVI06 | 146 | 9.977 | 10.4648 | 31.2077 | -0.831 | 11.7 |  | 17.8 |  | 1.12 |  | 3 | 6 | 1 | 6 |  | 31.2178 |  |  | -0.0101 | 9.71
148 | IVI07 | 148 | 9.971 | 10.0807 | 31.521 | -0.416 | 12.6 | 6 | 19.6 | 6 | 1.15 | 6 | 2.83 | 6 | 0.97 | 6 |  | 31.4944 |  |  | 0.0266 | 9.39
152 | VI28 | 152 | 10.017 | 11.3832 | 31.7082 | -0.416 | 0.7 |  | 2.7 |  | 0.25 |  | 11.07 | 6 | 3.04 | 6 |  | 31.6993 |  |  | 0.0089 | 9.63
154 | VI29 | 154 | 9.994 | 11.2093 | 31.5515 | 1.86e-11 | 0.5 |  | 4.2 |  | 0.28 |  | 5.81 | 6 | 1.88 | 6 |  | 31.5478 |  |  | 0.0037 | 9.95
158 | VI30 | 158 | 10.017 | 11.3571 | 31.4977 | -0.554 | 0.8 |  | 4.3 |  | 0.41 |  | 3.55 | 6 | 0.78 | 6 |  | 31.4953 | c | Sal: Calculated salinity standard deviation >0.0005 | 0.0024 | 9.91
159 | T08 | 159 | 10.017 | 11.6831 | 31.7286 | -0.97 | 0.4 |  | 6.6 |  | 0.43 |  | 1.06 | 6 | 0.71 | 6 |  | 31.7291 |  |  | -0.0005 | 12.06
163 | T07 | 163 | 10.041 | 11.5669 | 31.6952 | -1.11 | 0.9 |  | 6.7 |  | 0.44 |  | 1.58 | 6 | 0.67 | 6 |  | 31.694 |  |  | 0.0012 | 11.02
165 | T06 | 165 | 9.977 | 11.1157 | 31.28 | -0.693 | 2.1 |  | 6.6 |  | 0.59 |  | 2.92 | 6 | 0.74 | 6 |  | 31.2706 |  |  | 0.0094 | 10.4 | 0.030523
169 | T05 | 169 | 9.994 | 10.2147 | 31.5103 | -0.416 | 4.7 |  | 10.8 |  | 0.73 |  | 8.81 | 6 | 2.33 | 6 |  | 31.4847 |  |  | 0.0256 | 9.78
171 | T04 | 171 | 10.017 | 11.0393 | 30.7892 | -0.693 | 0.9 |  | 4 |  | 0.45 |  | 3.52 | 6 | 0.86 | 6 |  | 30.7406 |  |  | 0.0486 | 9.25
175 | T03 | 175 | 9.994 | 12.3204 | 30.8984 | -0.416 | 0.2 |  | 2.4 |  | 0.32 |  | 2.52 | 6 | 0.56 | 6 |  | 30.8798 | c | Sal: Calculated salinity standard deviation >0.0005 | 0.0186 | 9.5
177 | T02 | 177 | 10.017 | 12.4027 | 31.1163 | -0.693 | 0.1 |  | 1.9 |  | 0.27 |  | 1.2 | 6 | 0.33 | 6 |  | 31.1152 | c | Sal: Calculated salinity standard deviation >0.0007 | 0.0011 | 11.38
181 | T01 | 181 | 9.994 | 11.9333 | 31.4489 | -0.97 | 0.7 | 6 | 4 | 6 | 0.42 | 6 | 1.58 | 6 | 0.44 | 6 |  | 31.4376 |  |  | 0.0113 | 15
183 | H01 | 183 | 10.017 | 12.153 | 31.4281 | -0.693 | 1 |  | 1.3 |  | 0.32 |  | 0.76 | 6 | 0.24 | 6 |  | 31.3928 | c | Sal: Calculated salinity standard deviation >0.0008 | 0.0353 | 9.39
187 | H02 | 187 | 10.017 | 10.456 | 31.2198 | -0.554 | 3.5 |  | 8.3 |  | 0.62 |  | 3.8 | 6 | 1.11 | 6 |  | 31.2126 |  |  | 0.0072 | 9.73
189 | H03 | 189 | 9.977 | 11.5491 | 31.6146 | -1.11 | 1 |  | 4.6 |  | 0.44 |  | 1.77 | 6 | 0.64 | 6 |  | 31.6096 | c | Sal: Calculated salinity standard deviation >0.0012 | 0.005 | 11.14
193 | H04 | 193 | 9.994 | 10.4667 | 31.8191 | -0.416 | 5.1 |  | 10.8 |  | 0.74 |  | 1.54 | 6 | 0.5 | 6 |  | 31.8151 | c | Sal: Calculated salinity standard deviation >0.0011 | 0.004 | 10.43
195 | H05 | 195 | 10.017 | 10.5137 | 31.9756 | -0.693 | 4.5 |  | 10.5 |  | 0.67 |  | 1.3 | 6 | 0.49 | 6 |  | 31.9724 | c | Sal: Calculated salinity standard deviation >0.0005 | 0.0032 | 11.21
199 | H06 | 199 | 9.977 | 11.3008 | 31.8905 | -0.693 | 1.2 |  | 7.4 |  | 0.45 |  | 1.83 | 6 | 0.49 | 6 |  | 31.8943 |  |  | -0.0038 | 10.71
201 | HS01 | 201 | 9.948 | 11.2207 | 31.585 | -1.25 | 1 |  | 2.3 |  | 0.46 |  | 2.06 | 6 | 0.39 | 6 |  | 31.5837 | c | Sal: Calculated salinity standard deviation >0.0017 | 0.0013 | 11.38
205 | HS02 | 205 | 9.977 | 11.2972 | 31.5512 | -0.831 | 1.8 | 6 | 4.5 | 6 | 0.57 | 6 | 2.14 | 6 | 0.48 | 6 |  | 31.55 | c | Sal: Calculated salinity standard deviation >0.0017 | 0.0012 | 14.18
207 | DT01 | 207 | 9.994 | 10.8972 | 29.4574 | -0.277 | 2.1 |  | 6.8 |  | 0.49 |  | 9.89 | 6 | 1.76 | 6 |  | 29.3439 | c | Sal: Calculated salinity standard deviation >0.0005 | 0.1135 | 9.15
211 | DT02 | 211 | 9.994 | 11.168 | 31.7859 | -0.416 | 2.7 |  | 8.7 |  | 0.6 |  | 5.89 | 6 | 0.58 | 6 |  | 31.7647 | c | Sal: Calculated salinity standard deviation >0.0005 | 0.0212 | 9.25
213 | DT03 | 213 | 10.017 | 10.606 | 31.3397 | -1.25 | 4.7 |  | 13.5 |  | 0.69 |  | 2.74 | 6 | 1.17 | 6 |  | 31.3457 |  |  | -0.006 | 15.04
217 | DT04 | 217 | 10.017 | 10.2279 | 31.5268 | -0.693 | 7.3 |  | 15.9 |  | 0.82 |  | 2.72 | 6 | 1.44 | 6 |  | 31.5265 |  |  | 0.0003 | 10.95
219 | DT05 | 219 | 9.977 | 9.9114 | 31.5406 | -0.831 | 8.1 |  | 18.1 |  | 0.88 |  | 1.05 | 6 | 1.27 | 6 |  | 31.5235 |  |  | 0.0171 | 9.67
225 | DT07 | 225 | 9.977 | 11.0875 | 30.6616 | -0.277 | 0.2 |  | 11.1 |  | 0.47 |  | 2.16 | 6 | 1.74 | 6 |  | 30.6719 |  |  | -0.0103 | 9.63
231 | DE02 | 231 | 9.977 | 9.3775 | 31.6034 | -0.831 | 9.9 |  | 20.9 |  | 1.07 |  | 0.72 | 6 | 1.08 | 6 |  | 31.6126 |  |  | -0.0092 | 11.23
235 | DE01 | 235 | 9.954 | 10.6123 | 31.1019 | -0.693 | 2.6 |  | 13.5 |  | 0.64 |  | 1.2 | 6 | 1.52 | 6 |  | 31.0816 |  |  | 0.0203 | 9.73
237 | DE03 | 237 | 9.954 | 9.7765 | 31.4057 | -0.693 | 7 |  | 18.1 |  | 0.88 |  | 1.27 | 6 | 2.69 | 6 |  | 31.3884 |  |  | 0.0173 | 9.19 | 0.026053
241 | DE04 | 241 | 10.017 | 10.3846 | 31.1195 | -0.831 | 4.1 |  | 14.8 |  | 0.73 |  | 1.72 | 6 | 1.65 | 6 |  | 31.142 |  |  | -0.0225 | 9.19
243 | DE05 | 243 | 9.977 | 9.8945 | 31.8546 | -0.693 | 6.6 |  | 17 |  | 0.84 |  | 1.35 | 6 | 0.89 | 6 |  | 31.8067 |  |  | 0.0479 | 9.24
247 | DE06 | 247 | 9.994 | 10.2321 | 31.9328 | -0.416 | 3.8 |  | 13.6 |  | 0.69 |  | 2.58 | 6 | 1.2 | 6 |  | 31.9338 |  |  | -0.001 | 9.99
249 | QCI01 | 249 | 9.994 | 10.8814 | 32.0252 | -0.693 | 1.2 | 6 | 10 | 6 | 0.53 | 6 | 1.33 | 6 | 0.87 | 6 |  | 32.042 |  |  | -0.0168 | 12.62
253 | QCI02 | 253 | 9.977 | 10.887 | 32.0159 | -0.693 | 0.7 |  | 9.4 |  | 0.5 |  | 1.35 | 6 | 1.06 | 6 |  | 32.0351 |  |  | -0.0192 | 15.56
255 | QCI03 | 255 | 9.954 | 10.5669 | 32.0384 | -0.831 | 3.4 |  | 10.6 |  | 0.66 |  | 0.69 | 6 | 0.58 | 6 |  | 32.0495 |  |  | -0.0111 | 13.37
259 | QCI04 | 259 | 9.994 | 10.8944 | 31.9931 | -0.693 | 1.9 |  | 9.9 |  | 0.56 |  | 1.02 | 6 | 0.78 | 6 |  | 32.0102 |  |  | -0.0171 | 10.81
261 | QCI05 | 261 | 10.041 | 10.7866 | 31.983 | -0.97 | 1.9 |  | 9.7 |  | 0.55 |  | 1.09 | 6 | 0.63 | 6 |  | 31.9979 |  |  | -0.0149 | 11.21
265 | QCI06 | 265 | 9.977 | 11.0413 | 31.8938 | -0.416 | 1.2 |  | 8.6 |  | 0.52 |  | 1.23 | 6 | 0.55 | 6 |  | 31.8802 |  |  | 0.0136 | 9.26
267 | QCI07 | 267 | 9.954 | 10.8064 | 31.9455 | -1.11 | 0 |  | 8.3 |  | 0.44 |  | 0.99 | 6 | 0.89 | 6 |  | 31.9612 |  |  | -0.0157 | 11.27
271 | QCI08 | 271 | 9.954 | 10.7848 | 32.0231 | -0.693 | 1 | 6 | 10.5 | 6 | 0.53 | 6 | 0.9 | 6 | 0.65 | 6 |  | 32.0231 |  |  | 0 | 9.5
273 | QCI09 | 273 | 10.017 | 11.255 | 31.9749 | -1.39 | 0 |  | 8.9 |  | 0.46 |  | 0.9 | 6 | 0.58 | 6 |  | 32.004 |  |  | -0.0291 | 10.8
277 | QCI10 | 277 | 10.017 | 10.1535 | 32.1859 | -0.693 | 5.7 |  | 14.6 |  | 0.84 |  | 0.56 | 6 | 0.61 | 6 |  | 32.1923 |  |  | -0.0064 | 9.8
279 | QCI11 | 279 | 9.994 | 11.7355 | 32.0169 | -0.693 | 0.3 |  | 10 |  | 0.56 |  | 0.45 | 6 | 0.4 | 6 |  | 32.0429 |  |  | -0.026 | 16.64
283 | QCI12 | 283 | 9.977 | 10.8178 | 32.0593 | -0.97 | 3.7 |  | 8.3 |  | 0.7 |  | 0.97 | 6 | 0.49 | 6 |  | 32.0755 |  |  | -0.0162 | 10.27
285 | Q10 | 285 | 10.017 | 12.1565 | 31.3541 | -0.416 | 0.1 |  | 3 |  | 0.39 |  | 0.23 | 6 | 0.26 | 6 |  | 31.3752 |  |  | -0.0211 | 11.19
289 | Q09 | 289 | 9.931 | 12.0062 | 31.3679 | -1.11 | 0.1 |  | 2.6 |  | 0.39 |  | 0.37 | 6 | 0.33 | 6 |  | 31.3898 |  |  | -0.0219 | 9.46
291 | Q08 | 291 | 10.017 | 12.3326 | 31.2129 | -0.693 | 0 |  | 3.1 |  | 0.36 |  | 0.27 | 6 | 0.35 | 6 |  | 31.2517 |  |  | -0.0388 | 11.34
295 | Q07 | 295 | 9.977 | 10.8834 | 31.5793 | -0.416 | 3.2 | 6 | 7.9 | 6 | 0.69 | 6 | 0.91 | 6 | 0.84 | 6 |  | 31.5966 |  |  | -0.0173 | 12.96
297 | Q06 | 297 | 10.017 | 12.1942 | 31.5246 | -0.693 | 0.2 |  | 4.6 |  | 0.43 |  | 0.77 | 6 | 0.63 | 6 |  | 31.5418 |  |  | -0.0172 | 11.47
301 | Q05 | 301 | 9.954 | 11.8892 | 31.4844 | -1.11 | 0.6 |  | 4.1 |  | 0.45 |  | 1.08 | 6 | 0.39 | 6 |  | 31.4979 |  |  | -0.0135 | 11.17
303 | Q04 | 303 | 10.041 | 11.9955 | 31.4716 | -0.693 | 0.1 |  | 3.7 |  | 0.39 |  | 0.89 | 6 | 0.57 | 6 |  | 31.4919 |  |  | -0.0203 | 10.62
306 | Q02 | 306 | 10.017 | 9.228 | 31.6712 | -1.11 | 11.7 |  | 23.5 |  | 1.2 |  | 5.47 | 6 | -0.67 | 6 |  | 31.6396 |  |  | 0.0316 | 10.19
310 | Q01 | 310 | 10.017 | 9.2413 | 31.9328 | -0.416 | 13.5 |  | 26 |  | 1.29 |  | 5.28 | 6 | 1.26 | 6 |  | 31.9504 |  |  | -0.0176 | 10.75 | 0.01727 | 0.052072
312 | QCST01 | 312 | 9.994 | 9.4189 | 31.2561 | -1.86e-11 | 8.1 |  | 21.2 |  | 0.72 |  | 12.39 | 6 | 3 | 6 |  | 30.9599 |  |  | 0.2962 | 9.17
316 | QCST02 | 316 | 10.017 | 9.5632 | 30.7912 | -0.416 | 13.3 |  | 26.9 |  | 1.32 |  | 3.95 | 6 | 2.02 | 6 |  | 30.757 |  |  | 0.0342 | 9.28
318 | QCST03 | 318 | 9.977 | 9.938 | 30.8156 | -0.693 | 10.4 |  | 24.3 |  | 1 |  | 4.24 | 6 | 0.73 | 6 |  | 30.8138 |  |  | 0.0018 | 9.8
322 | QCST04 | 322 | 10.017 | 9.5437 | 31.35 | -0.693 | 15.1 | 6 | 29.1 | 6 | 1.39 | 6 | 2.81 | 6 | 0.32 | 6 |  | 31.3574 |  |  | -0.0074 | 10.45
324 | QCST05 | 324 | 9.994 | 9.7821 | 30.5987 | -0.693 | 12.9 |  | 27.1 |  | 0.93 |  | 2.54 | 6 | 0.53 | 6 |  | 30.5696 |  |  | 0.0291 | 9.39
328 | QCST06 | 328 | 9.954 | 9.5563 | 30.9643 | -0.693 | 15 |  | 29.3 |  | 1.39 |  | 0.65 | 6 | 0.44 | 6 |  | 30.4766 |  |  | 0.4877 | 9.11
330 | GS04 | 330 | 10.017 | 12.1852 | 27.5023 | -0.693 | 13.8 |  | 38.1 |  | 1.23 |  | 0.48 | 6 | 0.18 | 6 |  | 26.8417 |  |  | 0.6606 | 9.15
334 | GS05 | 334 | 9.994 | 12.5293 | 27.3386 | -0.554 | 5.4 | 6 | 27.4 | 6 | 0.69 | 6 | 0.82 | 6 | 0.19 | 6 |  | 25.5277 |  |  | 1.8109 | 9.11
336 | GS06 | 336 | 9.977 | 13.4814 | 26.6979 | -0.831 | 7.2 |  | 29.6 |  | 0.74 |  | 0.83 | 6 | 0.18 | 6 |  | 26.2323 |  |  | 0.4656 | 9.04
340 | GS07 | 340 | 9.977 | 13.5526 | 26.4842 | -0.693 | 8.7 |  | 32.1 |  | 0.97 |  | 0.98 | 6 | 0.19 | 6 |  | 25.9142 |  |  | 0.57 | 9.11
342 | GS08 | 342 | 9.954 | 15.3525 | 24.8169 | -0.416 | 0.7 |  | 23.5 |  | 0.28 |  | 1.61 | 6 | 0.19 | 6 |  | 23.9478 |  |  | 0.8691 | 9.11
346 | GS09 | 346 | 10.017 | 13.8306 | 26.2047 | -0.693 | 6.7 |  | 31.4 |  | 0.85 |  | 1.99 | 6 | 0.23 | 6 |  | 25.8942 |  |  | 0.3105 | 9.1
348 | GS10 | 348 | 9.977 | 12.6371 | 27.2701 | -0.693 | 11.7 |  | 35.1 |  | 1.2 |  | 1.52 | 6 | 0.26 | 6 |  | 26.9167 |  |  | 0.3534 | 9.15
351 | GS11 | 351 | 9.977 | 14.0992 | 26.0439 | -0.693 | 3.3 |  | 25.3 |  | 0.66 |  | 1.02 | 6 | 0.27 | 6 |  | 24.4918 |  |  | 1.5521 | 9.09
355 | GS12 | 355 | 9.977 | 14.1874 | 25.9993 | -0.693 | 4.1 |  | 28.3 |  | 0.71 |  | 0.9 | 6 | 0.32 | 6 |  | 24.8771 |  |  | 1.1222 | 9.13
357 | GS13 | 357 | 9.977 | 14.3324 | 25.6426 | -0.693 | 2.6 | 6 | 26.1 | 6 | 0.5 | 6 | 0.35 | 6 | 0.4 | 6 |  | 25.7129 |  |  | -0.0703 | 9.11
361 | GS14 | 361 | 9.994 | 13.5575 | 26.5013 | 0.277 | 6.7 |  | 28.1 |  | 0.76 |  | 1.14 | 6 | 0.53 | 6 |  | 25.5395 |  |  | 0.9618 | 9.09
363 | GS15 | 363 | 9.977 | 11.9035 | 26.8446 | -0.831 | 10.8 |  | 32 |  | 1.1 |  | 1.12 | 6 | 0.29 | 6 |  | 26.402 |  |  | 0.4426 | 9.21
367 | GS16 | 367 | 9.977 | 12.3284 | 27.3343 | -0.693 | 11.7 |  | 33.6 |  | 1.18 |  | 1.23 | 6 | 0.36 | 6 |  | 26.0191 |  |  | 1.3152 | 9.11
369 | GS17 | 369 | 9.977 | 10.9502 | 27.3703 | -0.831 | 16.4 |  | 36.1 |  | 1.5 |  | 1.67 | 6 | 0.27 | 6 |  | 26.7758 |  |  | 0.5945 | 9.11
373 | GS18 | 373 | 10.017 | 11.0903 | 27.2372 | -0.97 | 5.8 |  | 27.4 |  | 0.72 |  | 2.06 | 6 | 0.47 | 6 |  | 24.8533 |  |  | 2.3839 | 9.19
375 | GS19 | 375 | 9.994 | 11.1909 | 28.2733 | -0.416 | 20.7 |  | 45.1 |  | 1.82 |  | 0.67 | 6 | 0.23 | 6 |  | 28.2814 |  |  | -0.0081 | 9.19
379 | GS20 | 379 | 9.994 | 15.804 | 24.7533 | 1.86e-11 | 1.8 |  | 26.2 |  | 0.48 |  | 2.74 | 6 | 0.47 | 6 |  | 24.7567 |  |  | -0.0034 | 10.69
381 | GS21 | 381 | 9.994 | 13.58 | 26.663 | 0 | 1.9 |  | 28.7 |  | 0.61 |  | 6.15 | 6 | 0.85 | 6 |  | 25.6813 |  |  | 0.9817 | 9.19
385 | GS22 | 385 | 9.994 | 13.6137 | 26.47 | 0 | 5.8 |  | 31.6 |  | 0.79 |  | 3.82 | 6 | 0.66 | 6 |  | 25.8125 |  |  | 0.6575 | 9.11
387 | GS23 | 387 | 9.954 | 10.9308 | 28.7156 | -0.693 | 18.6 | 63 | 38.7 | 63 | 1.7 |  | 0.25 | 6 | 0.39 | 6 | Nutrients: dups not great | 28.7408 |  |  | -0.0252 | 9.32
391 | GS24 | 391 | 9.977 | 11.5555 | 28.3228 | -0.693 | 14.3 |  | 35 |  | 1.38 |  | 1.07 | 6 | 0.38 | 6 |  | 28.2513 |  |  | 0.0715 | 9.09
394 | GS25 | 394 | 9.994 | 15.1254 | 25.2582 | -0.693 | 1.1 |  | 26.5 |  | 0.34 |  | 5.1 | 6 | 0.93 | 6 |  | 24.8689 |  |  | 0.3893 | 9.11
398 | GS26 | 398 | 9.977 | 15.9854 | 24.6673 | -0.693 | 0.2 |  | 25 |  | 0.29 |  | 3.06 | 6 | 0.71 | 6 |  | 24.6704 |  |  | -0.0031 | 9.5
400 | GS27 | 400 | 10.017 | 15.7836 | 25.0131 | -0.416 | 0.3 |  | 26 |  | 0.41 |  | 2.85 | 6 | 0.54 | 6 |  | 25.0227 |  |  | -0.0096 | 9.63
405 | GS28 | 405 | 10.017 | 15.436 | 25.6124 | -0.554 | 0.4 |  | 26.5 |  | 0.36 |  | 2.74 | 6 | 0.46 | 6 |  | 25.3592 |  |  | 0.2532 | 9.11
407 | GS29 | 407 | 9.977 | 12.7137 | 27.3921 | -0.831 | 9.3 |  | 33.6 |  | 1.05 |  | 1.57 | 6 | 0.48 | 6 |  | 27.0498 |  |  | 0.3423 | 9.11
411 | GS30 | 411 | 9.954 | 10.9302 | 28.3641 | -0.416 | 11.8 |  | 30.4 |  | 1.25 |  | 1.06 | 6 | 0.29 | 6 |  | 27.716 |  |  | 0.6481 | 9.06
413 | GS31 | 413 | 9.977 | 12.233 | 27.7565 | -0.693 | 12.4 |  | 32.9 |  | 1.27 |  | 0.93 | 6 | 0.29 | 6 |  | 27.6639 |  |  | 0.0926 | 9.19
416 | GS32 | 416 | 10.017 | 10.3689 | 28.6645 | -0.693 | 18.7 | 63 | 35.4 | 63 | 1.68 | 63 | 1.38 | 6 | 0.26 | 6 | Nutrients: dups not great | 28.3315 |  |  | 0.333 | 9.11
417 | GS33 | 417 | 9.954 | 14.0376 | 26.5865 | -0.693 | 3.9 |  | 28.7 |  | 0.64 |  | 0.92 | 6 | 0.75 | 6 |  | 26.1694 |  |  | 0.4171 | 9.15
421 | GS34 | 421 | 10.017 | 16.3383 | 24.7607 | -0.693 | 0.4 |  | 25.9 |  | 0.28 |  | 2.9 | 6 | 0.67 | 6 |  | 24.7056 |  |  | 0.0551 | 9.56
422 | GS35 | 422 | 10.024 | 15.6652 | 25.3132 | -0.416 | 0.2 |  | 25.7 |  | 0.29 |  | 2.03 | 6 | 0.59 | 6 |  | 24.7536 |  |  | 0.5596 | 9.15
425 | GS36 | 425 | 10.017 | 10.5989 | 28.4169 | -0.97 | 19.4 |  | 38.1 |  | 1.68 |  | 0.87 | 6 | 0.19 | 6 |  | 28.2823 |  |  | 0.1346 | 9.11
426 | GS37 | 426 | 9.977 | 12.5791 | 27.3028 | -0.693 | 6.6 |  | 30.3 |  | 0.74 |  | 1.88 | 6 | 0.58 | 6 |  | 25.4973 |  |  | 1.8055 | 9.09
429 | GS38 | 429 | 10.04 | 11.9897 | 27.7992 | -0.831 | 12.7 |  | 33 |  | 1.13 |  | 0.95 | 6 | 0.31 | 6 |  | 27.8191 |  |  | -0.0199 | 10.24
430 | GS39 | 430 | 10.017 | 12.3883 | 27.7893 | -0.693 | 10.9 | 6 | 32 | 6 | 1.13 | 6 | 1.17 | 6 | 0.26 | 6 |  | 27.7364 |  |  | 0.0529 | 9.19
433 | GS40 | 433 | 9.977 | 14.4101 | 25.7427 | -0.693 | 0.9 |  | 26 |  | 0.33 |  | 1.8 | 6 | 0.54 | 6 |  | 24.2559 |  |  | 1.4868 | 9.19
434 | GS41 | 434 | 9.977 | 16.8058 | 22.6379 | -0.831 | 0.3 |  | 27 |  | 0.26 |  | 3.73 | 6 | 0.28 | 6 |  | 22.6577 |  |  | -0.0198 | 9.39
[20 empty] | avg | 0.16532
[20 empty] | stdev | 0.3956

## fairly well-mixed
Event_Number | Station_Name | Pressure:StrainGauge | Temperature:Primary | Salinity:T0:C0 | Descent_Rate | Salinity:Bottle | Flag:Salinity:Bottle | Salinity Comments | Sal diff | Mixed Layer | Mixed layer = depth at which salinity differs from that at 9db by >0.005 |  | chauvenet
279 | QCI11 | 9.994 | 11.7355 | 32.0169 | -0.693 | 32.0429 |  |  | -0.026 | 16.64 |  |  | -1.5638
92 | EP06 | 10.017 | 10.8266 | 32.0487 | -0.693 | 32.062 |  |  | -0.0133 | 16.02 |  |  | -0.47879
253 | QCI02 | 9.977 | 10.887 | 32.0159 | -0.693 | 32.0351 |  |  | -0.0192 | 15.56 |  |  | -1.0368
213 | DT03 | 10.017 | 10.606 | 31.3397 | -1.25 | 31.3457 |  |  | -0.006 | 15.04 |  |  | 0.10616
181 | T01 | 9.994 | 11.9333 | 31.4489 | -0.97 | 31.4376 |  |  | 0.0113 | 15 |  |  | 1.6831
205 | HS02 | 9.977 | 11.2972 | 31.5512 | -0.831 | 31.55 | c | Sal: Calculated salinity standard deviation >0.0017 | 0.0012 | 14.18 |  |  | 0.76712
49 | VI06 | 9.977 | 11.7323 | 31.6406 | -0.693 | 31.6412 |  |  | -0.0006 | 14 |  |  | 0.62193
255 | QCI03 | 9.954 | 10.5669 | 32.0384 | -0.831 | 32.0495 |  |  | -0.0111 | 13.37 | -0.0053857 |  | -0.30535
295 | Q07 | 9.977 | 10.8834 | 31.5793 | -0.416 | 31.5966 |  |  | -0.0173 | 12.96 |  |  | -0.85751
249 | QCI01 | 9.994 | 10.8814 | 32.0252 | -0.693 | 32.042 |  |  | -0.0168 | 12.62 |  |  | -0.83691
71 | VI13 | 9.994 | 11.9454 | 31.6387 | -0.416 | 31.6403 |  |  | -0.0016 | 12.21 |  |  | 0.47039
94 | EP07 | 10.058 | 10.9745 | 31.965 | -1.25 | 31.9641 |  |  | 0.0009 | 12.06 |  |  | 0.69568
159 | T08 | 10.017 | 11.6831 | 31.7286 | -0.97 | 31.7291 |  |  | -0.0005 | 12.06 | -0.0060833 | 0.010573 | 0.59347
297 | Q06 | 10.017 | 12.1942 | 31.5246 | -0.693 | 31.5418 |  |  | -0.0172 | 11.47 |  |  | -0.80578
177 | T02 | 10.017 | 12.4027 | 31.1163 | -0.693 | 31.1152 |  |  | 0.0011 | 11.38 |  |  | 0.70869
201 | HS01 | 9.948 | 11.2207 | 31.585 | -1.25 | 31.5837 | c | Sal: Calculated salinity standard deviation >0.0017 | 0.0013 | 11.38 |  |  | 0.74566
291 | Q08 | 10.017 | 12.3326 | 31.2129 | -0.693 | 31.2517 |  |  | -0.0388 | 11.34 |  |  | -2.543
267 | QCI07 | 9.954 | 10.8064 | 31.9455 | -1.11 | 31.9612 |  |  | -0.0157 | 11.27 | -0.0083706 |  | -0.85553
231 | DE02 | 9.977 | 9.3775 | 31.6034 | -0.831 | 31.6126 |  |  | -0.0092 | 11.23 |  |  | -0.27164
195 | H05 | 10.017 | 10.5137 | 31.9756 | -0.693 | 31.9724 |  |  | 0.0032 | 11.21 |  |  | 0.8728
261 | QCI05 | 10.041 | 10.7866 | 31.983 | -0.97 | 31.9979 |  |  | -0.0149 | 11.21 |  |  | -0.76152
285 | Q10 | 10.017 | 12.1565 | 31.3541 | -0.416 | 31.3752 |  |  | -0.0211 | 11.19 |  |  | -1.3582
67 | VI12 | 9.977 | 11.3646 | 31.8132 | -1.39 | 31.8195 | c | Sal: Calculated salinity standard deviation >0.0015 | -0.0063 | 11.17 |  |  | -0.07902
301 | Q05 | 9.954 | 11.8892 | 31.4844 | -1.11 | 31.4979 |  |  | -0.0135 | 11.17 |  |  | -0.73816
189 | H03 | 9.977 | 11.5491 | 31.6146 | -1.11 | 31.6096 | c | Sal: Calculated salinity standard deviation >0.0012 | 0.005 | 11.14 |  |  | 0.89501
163 | T07 | 10.041 | 11.5669 | 31.6952 | -1.11 | 31.694 |  |  | 0.0012 | 11.02 |  |  | 0.60565
133 | VI27 | 9.994 | 12.3005 | 31.8211 | 3.73e-11 | 31.8305 | c | Sal: Calculated salinity standard deviation >0.0017 | -0.0094 | 11.01 | -0.0079731 | 0.011144 | -0.2977
217 | DT04 | 10.017 | 10.2279 | 31.5268 | -0.693 | 31.5265 |  |  | 0.0003 | 10.95 |  |  | 0.51458
23 | JF06 | 10.017 | 9.5158 | 31.7536 | -0.831 | 31.7548 |  |  | -0.0012 | 10.92 |  |  | 0.41472
65 | VI11 | 9.977 | 11.1668 | 31.8292 | -0.416 | 31.8278 |  |  | 0.0014 | 10.92 |  |  | 0.64032
259 | QCI04 | 9.994 | 10.8944 | 31.9931 | -0.693 | 32.0102 |  |  | -0.0171 | 10.81 |  |  | -0.75236
273 | QCI09 | 10.017 | 11.255 | 31.9749 | -1.39 | 32.004 |  |  | -0.0291 | 10.8 |  |  | -1.721
310 | Q01 | 10.017 | 9.2413 | 31.9328 | -0.416 | 31.9504 |  |  | -0.0176 | 10.75 | -0.0084562 | 0.0067885 | -1.231
199 | H06 | 9.977 | 11.3008 | 31.8905 | -0.693 | 31.8943 |  |  | -0.0038 | 10.71 |  |  | -0.15375
379 | GS20 | 9.994 | 15.804 | 24.7533 | 1.86e-11 | 24.7567 |  |  | -0.0034 | 10.69 |  |  | -0.12786
303 | Q04 | 10.041 | 11.9955 | 31.4716 | -0.693 | 31.4919 |  |  | -0.0203 | 10.62 |  |  | -1.4935
88 | EP05 | 10.041 | 11.1864 | 31.9623 | -0.97 | 31.955 |  |  | 0.0073 | 10.54 | -0.0080778 |  | 0.55654
[6 empty] | excluding 6 outliers |  | avg | -0.0079516
[8 empty] | stdev | 0.0081536
[6 empty] | using all data |  | avg | -0.0085622
[8 empty] | stdev | 0.011151
0.005
-0.009
-0.023