## File List
Number of Files= |  | 20
Pair # | Primary File | Secondary File | First Row in Main | Last Row in Main | Comparison
1 | 2010-19-0001.mrg | 2010-19-0001.sam | 12 | 12 | 2010-19-0001.mrg & 2010-19-0001.sam
2 | 2010-19-0003.mrg | 2010-19-0003.sam | 14 | 14 | 2010-19-0003.mrg & 2010-19-0003.sam
3 | 2010-19-0007.mrg | 2010-19-0007.sam | 16 | 16 | 2010-19-0007.mrg & 2010-19-0007.sam
4 | 2010-19-0010.mrg | 2010-19-0010.sam | 18 | 18 | 2010-19-0010.mrg & 2010-19-0010.sam
5 | 2010-19-0013.mrg | 2010-19-0013.sam | 20 | 20 | 2010-19-0013.mrg & 2010-19-0013.sam
6 | 2010-19-0016.mrg | 2010-19-0016.sam | 22 | 22 | 2010-19-0016.mrg & 2010-19-0016.sam
7 | 2010-19-0019.mrg | 2010-19-0019.sam | 24 | 24 | 2010-19-0019.mrg & 2010-19-0019.sam
8 | 2010-19-0023.mrg | 2010-19-0023.sam | 26 | 26 | 2010-19-0023.mrg & 2010-19-0023.sam
9 | 2010-19-0026.mrg | 2010-19-0026.sam | 28 | 28 | 2010-19-0026.mrg & 2010-19-0026.sam
10 | 2010-19-0032.mrg | 2010-19-0032.sam | 30 | 30 | 2010-19-0032.mrg & 2010-19-0032.sam
11 | 2010-19-0040.mrg | 2010-19-0040.sam | 32 | 32 | 2010-19-0040.mrg & 2010-19-0040.sam
12 | 2010-19-0042.mrg | 2010-19-0042.sam | 34 | 34 | 2010-19-0042.mrg & 2010-19-0042.sam
13 | 2010-19-0046.mrg | 2010-19-0046.sam | 36 | 36 | 2010-19-0046.mrg & 2010-19-0046.sam
14 | 2010-19-0049.mrg | 2010-19-0049.sam | 38 | 38 | 2010-19-0049.mrg & 2010-19-0049.sam
15 | 2010-19-0053.mrg | 2010-19-0053.sam | 40 | 40 | 2010-19-0053.mrg & 2010-19-0053.sam
16 | 2010-19-0056.mrg | 2010-19-0056.sam | 42 | 42 | 2010-19-0056.mrg & 2010-19-0056.sam
17 | 2010-19-0058.mrg | 2010-19-0058.sam | 44 | 44 | 2010-19-0058.mrg & 2010-19-0058.sam
18 | 2010-19-0061.mrg | 2010-19-0061.sam | 46 | 46 | 2010-19-0061.mrg & 2010-19-0061.sam
19 | 2010-19-0064.mrg | 2010-19-0064.sam | 48 | 48 | 2010-19-0064.mrg & 2010-19-0064.sam
20 | 2010-19-0067.mrg | 2010-19-0067.sam | 50 | 50 | 2010-19-0067.mrg & 2010-19-0067.sam

## (Sal0_CTD - Sal_BOT)
Calculation of Linear Least Squares Fit For
(Sal0_CTD - Sal_BOT)
1
Fit Equation: Diff = m * Prop + b
where: Diff =Diff (Sal0_CTD - Sal_BOT), Prop=Pressure
Coefficients |  |  |  | Error Estimates |  |  |  | Regression Line Limits
| Value | Std Err. |  | Coeff of Determination |  | 0.17196 |  | X | CALC Y
m= | 1.9301e-05 | 1.277e-05 |  | Std Dev of Resid |  | 0.0035543 |  | 100.017 | -0.0038493
b= | -0.0057797 | 0.0028316 |  | Resid Sum of Squares |  | 0.00013896 |  | 351.143 | 0.00099774
# of Values Extracted = |  |  | 20
# of Values Used in Fit = |  |  | 13
File | Use | Pressure | Sal0_CTD | Sal0_CTD | Diff (Sal0_CTD - Sal_BOT) |  |  |  | Fit vs. | Pressure
Pair # | in Fit? | Average | Average | Std Dev | Measured | Fit | Resid |  | X | Y
1 | NO | 101.122 | 30.8268 | 0.018239 | 0.22524 | -0.0038279 | -0.22907 |  | 200.821 | 0.0017548
2 | NO | 202.531 | 31.2876 | 0.013936 | -0.34544 | -0.0018706 | 0.34357 |  | 199.68 | 0.00014496
3 | YES | 200.821 | 33.8512 | 0.0010687 | 0.0017548 | -0.0019036 | -0.0036584 |  | 175.793 | 0.0021401
4 | YES | 199.68 | 33.7981 | 0.00026128 | 0.00014496 | -0.0019257 | -0.0020706 |  | 169.362 | 0.00029373
5 | YES | 175.793 | 33.7038 | 0.0005014 | 0.0021401 | -0.0023867 | -0.0045268 |  | 100.017 | -0.003397
6 | YES | 169.362 | 33.5699 | 0.00028442 | 0.00029373 | -0.0025108 | -0.0028046 |  | 100.488 | -0.0063572
7 | NO | 102.038 | 32.628 | 0.020627 | -0.090469 | -0.0038103 | 0.086659 |  | 300.714 | -0.00060463
8 | NO | 100.82 | 31.993 | 0.00085584 | -0.051693 | -0.0038338 | 0.047859 |  | 351.143 | -0.00085258
9 | YES | 100.017 | 31.7602 | 0.0044386 | -0.003397 | -0.0038493 | -0.00045228 |  | 301.064 | 0.0048618
10 | YES | 100.488 | 30.2051 | 0.00093601 | -0.0063572 | -0.0038402 | 0.002517 |  | 176.102 | -0.004221
11 | NO | 151.009 | 30.3519 | 0.0015506 | -0.052538 | -0.0028651 | 0.049673 |  | 175.814 | -0.0084934
12 | YES | 300.714 | 31.029 | 0.00026431 | -0.00060463 | 2.4402e-05 | 0.00062903 |  | 150.83 | -0.004158
13 | YES | 351.143 | 31.0018 | 0.001454 | -0.00085258 | 0.00099774 | 0.0018503 |  | 300.329 | -0.0040932 |  |  | P>200
14 | YES | 301.064 | 31.0161 | 0.0011856 | 0.0048618 | 3.1158e-05 | -0.0048307 |  |  |  | -0.0017678 | 0.0037397 | 0.00021324
15 | YES | 176.102 | 30.5023 | 0.00047945 | -0.004221 | -0.0023807 | 0.0018402
16 | NO | 175.258 | 30.4671 | 0.0016871 | -0.37718 | -0.002397 | 0.37479
17 | YES | 175.814 | 30.5045 | 0.0012283 | -0.0084934 | -0.0023863 | 0.0061071
18 | YES | 150.83 | 30.4986 | 0.00038015 | -0.004158 | -0.0028685 | 0.0012895
19 | YES | 300.329 | 30.8091 | 0.0010407 | -0.0040932 | 1.6971e-05 | 0.0041101
20 | NO | 125.865 | 30.6153 | 0.0010744 | 0.0097961 | -0.0033504 | -0.013147
NO
NO
YES
YES
YES
YES
NO
NO
YES
YES
NO
YES
YES
YES
YES
NO
YES
YES
YES
NO
FIT vs. Pressure
FIT vs. Sal0_CTD
FIT vs. File Pair #
MAKE/UPDATE CHART
CREATE CAL CTRL
INCLUDE/EXCLUDE

## (Sal1_CTD - Sal_BOT)
Calculation of Linear Least Squares Fit For
(Sal1_CTD - Sal_BOT)
1
Fit Equation: Diff = m * Prop + b
where: Diff =Diff (Sal1_CTD - Sal_BOT), Prop=Pressure
Coefficients |  |  |  | Error Estimates |  |  |  | Regression Line Limits
| Value | Std Err. |  | Coeff of Determination |  | 0.18099 |  | X | CALC Y
m= | 1.998e-05 | 1.2815e-05 |  | Std Dev of Resid |  | 0.0035667 |  | 100.017 | -0.0070095
b= | -0.0090079 | 0.0028415 |  | Resid Sum of Squares |  | 0.00013994 |  | 351.143 | -0.0019919
# of Values Extracted = |  |  | 20
# of Values Used in Fit = |  |  | 13
File | Use | Pressure | Sal1_CTD | Sal1_CTD | Diff (Sal1_CTD - Sal_BOT) |  |  |  | Fit vs. | Pressure
Pair # | in Fit? | Average | Average | Std Dev | Measured | Fit | Resid |  | X | Y
1 | NO | 101.122 | 30.7183 | 0.01001 | 0.11674 | -0.0069874 | -0.12373 |  | 200.821 | -0.0017242
2 | NO | 202.531 | 31.2817 | 0.0076298 | -0.35128 | -0.0049612 | 0.34632 |  | 199.68 | -0.002964
3 | YES | 200.821 | 33.8477 | 0.00069991 | -0.0017242 | -0.0049954 | -0.0032712 |  | 175.793 | -0.00072861
4 | YES | 199.68 | 33.795 | 0.00027027 | -0.002964 | -0.0050182 | -0.0020542 |  | 169.362 | -0.0027657
5 | YES | 175.793 | 33.701 | 0.00044287 | -0.00072861 | -0.0054955 | -0.0047669 |  | 100.017 | -0.0081539
6 | YES | 169.362 | 33.5668 | 0.00025442 | -0.0027657 | -0.005624 | -0.0028583 |  | 100.488 | -0.0081997
7 | NO | 102.038 | 32.6226 | 0.021948 | -0.095879 | -0.0069691 | 0.088909 |  | 300.714 | -0.0037785
8 | NO | 100.82 | 31.9907 | 0.0009396 | -0.054001 | -0.0069935 | 0.047007 |  | 351.143 | -0.0034122
9 | YES | 100.017 | 31.7554 | 0.0039579 | -0.0081539 | -0.0070095 | 0.0011444 |  | 301.064 | 0.0024719
10 | YES | 100.488 | 30.2033 | 0.00050658 | -0.0081997 | -0.0070001 | 0.0011996 |  | 176.102 | -0.0077209
11 | NO | 151.009 | 30.3491 | 0.0014476 | -0.055281 | -0.0059907 | 0.04929 |  | 175.814 | -0.010321
12 | YES | 300.714 | 31.0258 | 0.00022443 | -0.0037785 | -0.0029995 | 0.00077897 |  | 150.83 | -0.0074768
13 | YES | 351.143 | 30.9993 | 0.00071951 | -0.0034122 | -0.0019919 | 0.0014204 |  | 300.329 | -0.0083389 |  |  | P>200
14 | YES | 301.064 | 31.0137 | 0.000514 | 0.0024719 | -0.0029925 | -0.0054644 |  |  |  | -0.0048548 | 0.0037734 | -0.0029564
15 | YES | 176.102 | 30.4988 | 0.00037706 | -0.0077209 | -0.0054893 | 0.0022317
16 | NO | 175.258 | 30.4641 | 0.0010127 | -0.38019 | -0.0055062 | 0.37469
17 | YES | 175.814 | 30.5027 | 0.0011296 | -0.010321 | -0.0054951 | 0.0048256
18 | YES | 150.83 | 30.4953 | 0.00029656 | -0.0074768 | -0.0059942 | 0.0014826
19 | YES | 300.329 | 30.8049 | 0.0010208 | -0.0083389 | -0.0030072 | 0.0053317
20 | NO | 125.865 | 30.6121 | 0.00066312 | 0.0065823 | -0.0064931 | -0.013075
NO
NO
YES
YES
YES
YES
NO
NO
YES
YES
NO
YES
YES
YES
YES
NO
YES
YES
YES
NO
FIT vs. Pressure
FIT vs. Sal1_CTD
FIT vs. File Pair #
MAKE/UPDATE CHART
CREATE CAL CTRL
INCLUDE/EXCLUDE

## (Sal0_CTD - Sal_BOT) (2)
Calculation of Linear Least Squares Fit For
(Sal0_CTD - Sal_BOT)
3
Fit Equation: Diff = m * Prop + b
where: Diff =Diff (Sal0_CTD - Sal_BOT), Prop=File Pair #
Coefficients |  |  |  | Error Estimates |  |  |  | Regression Line Limits
| Value | Std Err. |  | Coeff of Determination |  | 0.49483 |  | X | CALC Y
m= | -0.00035512 | 0.0001196 |  | Std Dev of Resid |  | 0.0021009 |  | 3 | 0.00085585
b= | 0.0019212 | 0.001392 |  | Resid Sum of Squares |  | 3.9723e-05 |  | 19 | -0.004826
# of Values Extracted = |  |  | 20
# of Values Used in Fit = |  |  | 11
File | Use | Pressure | Sal0_CTD | Sal0_CTD | Diff (Sal0_CTD - Sal_BOT) |  |  |  | Fit vs. | File Pair #
Pair # | in Fit? | Average | Average | Std Dev | Measured | Fit | Resid |  | X | Y
1 | NO | 101.122 | 30.8268 | 0.018239 | 0.22524 | 0.0015661 | -0.22367 |  | 3 | 0.0017548
2 | NO | 202.531 | 31.2876 | 0.013936 | -0.34544 | 0.001211 | 0.34665 |  | 4 | 0.00014496
3 | YES | 200.821 | 33.8512 | 0.0010687 | 0.0017548 | 0.00085585 | -0.00089891 |  | 5 | 0.0021401
4 | YES | 199.68 | 33.7981 | 0.00026128 | 0.00014496 | 0.00050073 | 0.00035578 |  | 6 | 0.00029373
5 | YES | 175.793 | 33.7038 | 0.0005014 | 0.0021401 | 0.00014562 | -0.0019944 |  | 9 | -0.003397
6 | YES | 169.362 | 33.5699 | 0.00028442 | 0.00029373 | -0.0002095 | -0.00050323 |  | 10 | -0.0063572
7 | NO | 102.038 | 32.628 | 0.020627 | -0.090469 | -0.00056461 | 0.089905 |  | 12 | -0.00060463
8 | NO | 100.82 | 31.993 | 0.00085584 | -0.051693 | -0.00091973 | 0.050773 |  | 13 | -0.00085258
9 | YES | 100.017 | 31.7602 | 0.0044386 | -0.003397 | -0.0012748 | 0.0021221 |  | 15 | -0.004221
10 | YES | 100.488 | 30.2051 | 0.00093601 | -0.0063572 | -0.00163 | 0.0047272 |  | 18 | -0.004158
11 | NO | 151.009 | 30.3519 | 0.0015506 | -0.052538 | -0.0019851 | 0.050553 |  | 19 | -0.0040932 | -0.0017591 | 0.0028042
12 | YES | 300.714 | 31.029 | 0.00026431 | -0.00060463 | -0.0023402 | -0.0017356
13 | YES | 351.143 | 31.0018 | 0.001454 | -0.00085258 | -0.0026953 | -0.0018427
14 | NO | 301.064 | 31.0161 | 0.0011856 | 0.0048618 | -0.0030504 | -0.0079123
15 | YES | 176.102 | 30.5023 | 0.00047945 | -0.004221 | -0.0034055 | 0.00081542
16 | NO | 175.258 | 30.4671 | 0.0016871 | -0.37718 | -0.0037607 | 0.37342
17 | NO | 175.814 | 30.5045 | 0.0012283 | -0.0084934 | -0.0041158 | 0.0043776
18 | YES | 150.83 | 30.4986 | 0.00038015 | -0.004158 | -0.0044709 | -0.00031287
19 | YES | 300.329 | 30.8091 | 0.0010407 | -0.0040932 | -0.004826 | -0.00073283
20 | NO | 125.865 | 30.6153 | 0.0010744 | 0.0097961 | -0.0051811 | -0.014977
NO
NO
YES
YES
YES
YES
NO
NO
YES
YES
NO
YES
YES
NO
YES
NO
NO
YES
YES
NO
FIT vs. Pressure
FIT vs. Sal0_CTD
FIT vs. File Pair #
MAKE/UPDATE CHART
CREATE CAL CTRL
INCLUDE/EXCLUDE

## (Sal1_CTD - Sal_BOT) (2)
Calculation of Linear Least Squares Fit For
(Sal1_CTD - Sal_BOT)
3
Fit Equation: Diff = m * Prop + b
where: Diff =Diff (Sal1_CTD - Sal_BOT), Prop=File Pair #
Coefficients |  |  |  | Error Estimates |  |  |  | Regression Line Limits
| Value | Std Err. |  | Coeff of Determination |  | 0.52276 |  | X | CALC Y
m= | -0.00038391 | 0.00012227 |  | Std Dev of Resid |  | 0.0021478 |  | 3 | -0.002197
b= | -0.0010452 | 0.0014231 |  | Resid Sum of Squares |  | 4.1516e-05 |  | 19 | -0.0083396
# of Values Extracted = |  |  | 20
# of Values Used in Fit = |  |  | 11
File | Use | Pressure | Sal1_CTD | Sal1_CTD | Diff (Sal1_CTD - Sal_BOT) |  |  |  | Fit vs. | File Pair #
Pair # | in Fit? | Average | Average | Std Dev | Measured | Fit | Resid |  | X | Y
1 | NO | 101.122 | 30.7183 | 0.01001 | 0.11674 | -0.0014292 | -0.11817 |  | 3 | -0.0017242
2 | NO | 202.531 | 31.2817 | 0.0076298 | -0.35128 | -0.0018131 | 0.34946 |  | 4 | -0.002964
3 | YES | 200.821 | 33.8477 | 0.00069991 | -0.0017242 | -0.002197 | -0.00047274 |  | 5 | -0.00072861
4 | YES | 199.68 | 33.795 | 0.00027027 | -0.002964 | -0.0025809 | 0.00038313 |  | 6 | -0.0027657
5 | YES | 175.793 | 33.701 | 0.00044287 | -0.00072861 | -0.0029648 | -0.0022362 |  | 9 | -0.0081539
6 | YES | 169.362 | 33.5668 | 0.00025442 | -0.0027657 | -0.0033487 | -0.00058305 |  | 10 | -0.0081997
7 | NO | 102.038 | 32.6226 | 0.021948 | -0.095879 | -0.0037326 | 0.092146 |  | 12 | -0.0037785
8 | NO | 100.82 | 31.9907 | 0.0009396 | -0.054001 | -0.0041165 | 0.049884 |  | 13 | -0.0034122
9 | YES | 100.017 | 31.7554 | 0.0039579 | -0.0081539 | -0.0045004 | 0.0036535 |  | 15 | -0.0077209
10 | YES | 100.488 | 30.2033 | 0.00050658 | -0.0081997 | -0.0048844 | 0.0033153 |  | 18 | -0.0074768
11 | NO | 151.009 | 30.3491 | 0.0014476 | -0.055281 | -0.0052683 | 0.050012 |  | 19 | -0.0083389 | -0.005024 | 0.0029494
12 | YES | 300.714 | 31.0258 | 0.00022443 | -0.0037785 | -0.0056522 | -0.0018737
13 | YES | 351.143 | 30.9993 | 0.00071951 | -0.0034122 | -0.0060361 | -0.0026238
14 | NO | 301.064 | 31.0137 | 0.000514 | 0.0024719 | -0.00642 | -0.0088919
15 | YES | 176.102 | 30.4988 | 0.00037706 | -0.0077209 | -0.0068039 | 0.00091704
16 | NO | 175.258 | 30.4641 | 0.0010127 | -0.38019 | -0.0071878 | 0.373
17 | NO | 175.814 | 30.5027 | 0.0011296 | -0.010321 | -0.0075717 | 0.002749
18 | YES | 150.83 | 30.4953 | 0.00029656 | -0.0074768 | -0.0079556 | -0.00047883
19 | YES | 300.329 | 30.8049 | 0.0010208 | -0.0083389 | -0.0083396 | -6.2429e-07
20 | NO | 125.865 | 30.6121 | 0.00066312 | 0.0065823 | -0.0087235 | -0.015306
NO
NO
YES
YES
YES
YES
NO
NO
YES
YES
NO
YES
YES
NO
YES
NO
NO
YES
YES
NO
FIT vs. Pressure
FIT vs. Sal1_CTD
FIT vs. File Pair #
MAKE/UPDATE CHART
CREATE CAL CTRL
INCLUDE/EXCLUDE

## (Sal0_CTD - Sal_BOT) (3)
Calculation of Linear Least Squares Fit For
(Sal0_CTD - Sal_BOT)
2
Fit Equation: Diff = m * Prop + b
where: Diff =Diff (Sal0_CTD - Sal_BOT), Prop=Sal0_CTD
Coefficients |  |  |  | Error Estimates |  |  |  | Regression Line Limits
| Value | Std Err. |  | Coeff of Determination |  | 0.73548 |  | X | CALC Y
m= | 0.0015852 | 0.00031689 |  | Std Dev of Resid |  | 0.0015202 |  | 30.2051 | -0.0044212
b= | -0.052303 | 0.010114 |  | Resid Sum of Squares |  | 2.08e-05 |  | 33.8512 | 0.0013586
# of Values Extracted = |  |  | 20
# of Values Used in Fit = |  |  | 11
File | Use | Pressure | Sal0_CTD | Sal0_CTD | Diff (Sal0_CTD - Sal_BOT) |  |  |  | Fit vs. | Sal0_CTD
Pair # | in Fit? | Average | Average | Std Dev | Measured | Fit | Resid |  | X | Y
1 | NO | 101.122 | 30.8268 | 0.018239 | 0.22524 | -0.0034357 | -0.22868 |  | 33.8512 | 0.0017548
2 | NO | 202.531 | 31.2876 | 0.013936 | -0.34544 | -0.0027052 | 0.34274 |  | 33.7981 | 0.00014496
3 | YES | 200.821 | 33.8512 | 0.0010687 | 0.0017548 | 0.0013586 | -0.00039617 |  | 33.7038 | 0.0021401
4 | YES | 199.68 | 33.7981 | 0.00026128 | 0.00014496 | 0.0012744 | 0.0011295 |  | 33.5699 | 0.00029373
5 | YES | 175.793 | 33.7038 | 0.0005014 | 0.0021401 | 0.0011249 | -0.0010151 |  | 31.7602 | -0.003397
6 | YES | 169.362 | 33.5699 | 0.00028442 | 0.00029373 | 0.00091267 | 0.00061894 |  | 30.2051 | -0.0063572
7 | NO | 102.038 | 32.628 | 0.020627 | -0.090469 | -0.00058044 | 0.089889 |  | 31.029 | -0.00060463
8 | NO | 100.82 | 31.993 | 0.00085584 | -0.051693 | -0.001587 | 0.050106 |  | 31.0018 | -0.00085258
9 | YES | 100.017 | 31.7602 | 0.0044386 | -0.003397 | -0.0019561 | 0.0014409 |  | 30.5023 | -0.004221
10 | YES | 100.488 | 30.2051 | 0.00093601 | -0.0063572 | -0.0044212 | 0.001936 |  | 30.4986 | -0.004158
11 | NO | 151.009 | 30.3519 | 0.0015506 | -0.052538 | -0.0041885 | 0.048349 |  | 30.8091 | -0.0040932
12 | YES | 300.714 | 31.029 | 0.00026431 | -0.00060463 | -0.0031152 | -0.0025106
13 | YES | 351.143 | 31.0018 | 0.001454 | -0.00085258 | -0.0031583 | -0.0023057
14 | NO | 301.064 | 31.0161 | 0.0011856 | 0.0048618 | -0.0031356 | -0.0079975
15 | YES | 176.102 | 30.5023 | 0.00047945 | -0.004221 | -0.0039501 | 0.00027085
16 | NO | 175.258 | 30.4671 | 0.0016871 | -0.37718 | -0.0040059 | 0.37318
17 | NO | 175.814 | 30.5045 | 0.0012283 | -0.0084934 | -0.0039466 | 0.0045468
18 | YES | 150.83 | 30.4986 | 0.00038015 | -0.004158 | -0.003956 | 0.00020204
19 | YES | 300.329 | 30.8091 | 0.0010407 | -0.0040932 | -0.0034638 | 0.0006294
20 | NO | 125.865 | 30.6153 | 0.0010744 | 0.0097961 | -0.003771 | -0.013567
NO
NO
YES
YES
YES
YES
NO
NO
YES
YES
NO
YES
YES
NO
YES
NO
NO
YES
YES
NO
FIT vs. Pressure
FIT vs. Sal0_CTD
FIT vs. File Pair #
MAKE/UPDATE CHART
CREATE CAL CTRL
INCLUDE/EXCLUDE

## (Sal1_CTD - Sal_BOT) (3)
Calculation of Linear Least Squares Fit For
(Sal1_CTD - Sal_BOT)
2
Fit Equation: Diff = m * Prop + b
where: Diff =Diff (Sal1_CTD - Sal_BOT), Prop=Sal1_CTD
Coefficients |  |  |  | Error Estimates |  |  |  | Regression Line Limits
| Value | Std Err. |  | Coeff of Determination |  | 0.64684 |  | X | CALC Y
m= | 0.0015637 | 0.00038513 |  | Std Dev of Resid |  | 0.0018476 |  | 30.2033 | -0.0076477
b= | -0.054876 | 0.012291 |  | Resid Sum of Squares |  | 3.0722e-05 |  | 33.8477 | -0.001949
# of Values Extracted = |  |  | 20
# of Values Used in Fit = |  |  | 11
File | Use | Pressure | Sal1_CTD | Sal1_CTD | Diff (Sal1_CTD - Sal_BOT) |  |  |  | Fit vs. | Sal1_CTD
Pair # | in Fit? | Average | Average | Std Dev | Measured | Fit | Resid |  | X | Y
1 | NO | 101.122 | 30.7183 | 0.01001 | 0.11674 | -0.0068424 | -0.12359 |  | 33.8477 | -0.0017242
2 | NO | 202.531 | 31.2817 | 0.0076298 | -0.35128 | -0.0059614 | 0.34532 |  | 33.795 | -0.002964
3 | YES | 200.821 | 33.8477 | 0.00069991 | -0.0017242 | -0.001949 | -0.00022476 |  | 33.701 | -0.00072861
4 | YES | 199.68 | 33.795 | 0.00027027 | -0.002964 | -0.0020314 | 0.00093261 |  | 33.5668 | -0.0027657
5 | YES | 175.793 | 33.701 | 0.00044287 | -0.00072861 | -0.0021784 | -0.0014498 |  | 31.7554 | -0.0081539
6 | YES | 169.362 | 33.5668 | 0.00025442 | -0.0027657 | -0.0023882 | 0.00037742 |  | 30.2033 | -0.0081997
7 | NO | 102.038 | 32.6226 | 0.021948 | -0.095879 | -0.0038647 | 0.092014 |  | 31.0258 | -0.0037785
8 | NO | 100.82 | 31.9907 | 0.0009396 | -0.054001 | -0.0048527 | 0.049148 |  | 30.9993 | -0.0034122
9 | YES | 100.017 | 31.7554 | 0.0039579 | -0.0081539 | -0.0052207 | 0.0029332 |  | 30.4988 | -0.0077209
10 | YES | 100.488 | 30.2033 | 0.00050658 | -0.0081997 | -0.0076477 | 0.00055202 |  | 30.4953 | -0.0074768
11 | NO | 151.009 | 30.3491 | 0.0014476 | -0.055281 | -0.0074197 | 0.047861 |  | 30.8049 | -0.0083389
12 | YES | 300.714 | 31.0258 | 0.00022443 | -0.0037785 | -0.0063615 | -0.0025831
13 | YES | 351.143 | 30.9993 | 0.00071951 | -0.0034122 | -0.006403 | -0.0029907
14 | NO | 301.064 | 31.0137 | 0.000514 | 0.0024719 | -0.0063805 | -0.0088524
15 | YES | 176.102 | 30.4988 | 0.00037706 | -0.0077209 | -0.0071856 | 0.00053535
16 | NO | 175.258 | 30.4641 | 0.0010127 | -0.38019 | -0.0072399 | 0.37295
17 | NO | 175.814 | 30.5027 | 0.0011296 | -0.010321 | -0.0071795 | 0.0031412
18 | YES | 150.83 | 30.4953 | 0.00029656 | -0.0074768 | -0.0071911 | 0.00028574
19 | YES | 300.329 | 30.8049 | 0.0010208 | -0.0083389 | -0.006707 | 0.001632
20 | NO | 125.865 | 30.6121 | 0.00066312 | 0.0065823 | -0.0070084 | -0.013591
NO
NO
YES
YES
YES
YES
NO
NO
YES
YES
NO
YES
YES
NO
YES
NO
NO
YES
YES
NO
FIT vs. Pressure
FIT vs. Sal1_CTD
FIT vs. File Pair #
MAKE/UPDATE CHART
CREATE CAL CTRL
INCLUDE/EXCLUDE

## Main
# Channels= | 3 |  |  |  | COMPARE Version 3.3 | Run at 2010/11/22 16:06:36
| Primary | Secondary |  | Comparison Name
Ref | Pressure | Pressure |  | Pressure - Pressure
Comp 1 | Sal_BOT | Sal0_CTD |  | Sal0_CTD - Sal_BOT
Comp 2 | Sal_BOT | Sal1_CTD |  | Sal1_CTD - Sal_BOT
Average Size: | 1
|  |  | Primary | Secondary | Secondary |  | Primary | Secondary | Secondary |  | Primary | Secondary | Secondary
Primary | Secondary | Secondary | Pressure | Pressure | Pressure | (S-P) | Sal_BOT | Sal0_CTD | Sal0_CTD | (S-P) | Sal_BOT | Sal1_CTD | Sal1_CTD | (S-P)
File Name | File Name | Count | Value | Avg | Std Dev | Diff | Value | Avg | Std Dev | Diff | Value | Avg | Std Dev | Diff
2010-19-0001.mrg | 2010-19-0001.sam | 121 | 101.122 | 101.122 | 0.024503 | 3.8147e-05 | 30.6016 | 30.8268 | 0.018239 | 0.22524 | 30.6016 | 30.7183 | 0.01001 | 0.11674
2010-19-0003.mrg | 2010-19-0003.sam | 121 | 202.531 | 202.531 | 0.066711 | -0.00036621 | 31.633 | 31.2876 | 0.013936 | -0.34544 | 31.633 | 31.2817 | 0.0076298 | -0.35128
2010-19-0007.mrg | 2010-19-0007.sam | 121 | 200.821 | 200.821 | 0.40062 | -9.1553e-05 | 33.8494 | 33.8512 | 0.0010687 | 0.0017548 | 33.8494 | 33.8477 | 0.00069991 | -0.0017242
2010-19-0010.mrg | 2010-19-0010.sam | 121 | 199.68 | 199.68 | 0.14232 | 1.5259e-05 | 33.798 | 33.7981 | 0.00026128 | 0.00014496 | 33.798 | 33.795 | 0.00027027 | -0.002964
2010-19-0013.mrg | 2010-19-0013.sam | 121 | 175.793 | 175.793 | 0.068145 | 0.00039673 | 33.7017 | 33.7038 | 0.0005014 | 0.0021401 | 33.7017 | 33.701 | 0.00044287 | -0.00072861
2010-19-0016.mrg | 2010-19-0016.sam | 121 | 169.362 | 169.362 | 0.097429 | 0.00042725 | 33.5696 | 33.5699 | 0.00028442 | 0.00029373 | 33.5696 | 33.5668 | 0.00025442 | -0.0027657
2010-19-0019.mrg | 2010-19-0019.sam | 121 | 102.038 | 102.038 | 0.34401 | -0.00025177 | 32.7185 | 32.628 | 0.020627 | -0.090469 | 32.7185 | 32.6226 | 0.021948 | -0.095879
2010-19-0023.mrg | 2010-19-0023.sam | 121 | 100.82 | 100.82 | 0.095599 | 0.00032043 | 32.0447 | 31.993 | 0.00085584 | -0.051693 | 32.0447 | 31.9907 | 0.0009396 | -0.054001
2010-19-0026.mrg | 2010-19-0026.sam | 121 | 100.017 | 100.017 | 0.040468 | -0.00032043 | 31.7636 | 31.7602 | 0.0044386 | -0.003397 | 31.7636 | 31.7554 | 0.0039579 | -0.0081539
2010-19-0032.mrg | 2010-19-0032.sam | 121 | 100.488 | 100.488 | 0.028362 | 0.00032043 | 30.2115 | 30.2051 | 0.00093601 | -0.0063572 | 30.2115 | 30.2033 | 0.00050658 | -0.0081997
2010-19-0040.mrg | 2010-19-0040.sam | 121 | 151.009 | 151.009 | 0.031284 | 0 | 30.4044 | 30.3519 | 0.0015506 | -0.052538 | 30.4044 | 30.3491 | 0.0014476 | -0.055281
2010-19-0042.mrg | 2010-19-0042.sam | 121 | 300.714 | 300.714 | 0.083731 | -9.1553e-05 | 31.0296 | 31.029 | 0.00026431 | -0.00060463 | 31.0296 | 31.0258 | 0.00022443 | -0.0037785
2010-19-0046.mrg | 2010-19-0046.sam | 121 | 351.143 | 351.143 | 0.19473 | -0.00024414 | 31.0027 | 31.0018 | 0.001454 | -0.00085258 | 31.0027 | 30.9993 | 0.00071951 | -0.0034122
2010-19-0049.mrg | 2010-19-0049.sam | 121 | 301.064 | 301.064 | 0.58927 | 0.00036621 | 31.0112 | 31.0161 | 0.0011856 | 0.0048618 | 31.0112 | 31.0137 | 0.000514 | 0.0024719
2010-19-0053.mrg | 2010-19-0053.sam | 121 | 176.102 | 176.102 | 0.092416 | 0.00036621 | 30.5065 | 30.5023 | 0.00047945 | -0.004221 | 30.5065 | 30.4988 | 0.00037706 | -0.0077209
2010-19-0056.mrg | 2010-19-0056.sam | 121 | 175.258 | 175.258 | 0.10962 | 0.00013733 | 30.8443 | 30.4671 | 0.0016871 | -0.37718 | 30.8443 | 30.4641 | 0.0010127 | -0.38019
2010-19-0058.mrg | 2010-19-0058.sam | 121 | 175.814 | 175.814 | 0.081474 | 0.00048828 | 30.513 | 30.5045 | 0.0012283 | -0.0084934 | 30.513 | 30.5027 | 0.0011296 | -0.010321
2010-19-0061.mrg | 2010-19-0061.sam | 121 | 150.83 | 150.83 | 0.043319 | -0.00035095 | 30.5028 | 30.4986 | 0.00038015 | -0.004158 | 30.5028 | 30.4953 | 0.00029656 | -0.0074768
2010-19-0064.mrg | 2010-19-0064.sam | 121 | 300.329 | 300.329 | 0.035139 | 6.1035e-05 | 30.8132 | 30.8091 | 0.0010407 | -0.0040932 | 30.8132 | 30.8049 | 0.0010208 | -0.0083389
2010-19-0067.mrg | 2010-19-0067.sam | 121 | 125.865 | 125.865 | 0.025421 | -0.00010681 | 30.6055 | 30.6153 | 0.0010744 | 0.0097961 | 30.6055 | 30.6121 | 0.00066312 | 0.0065823
Create Fit Sheet