## Final CHL archive
Note: flags and comments apply to chl values only. No flags or comments are assigned for phaeopigment values
Notes: | Chlorophyll samples were filtered onto 25mm GF/F filters and stored in glass scintillation vials at -20C prior to analysis
Samples were extracted in 90% acetone for 24 hours in the lab 2 weeks post-cruise cruise and analyzed on a Turner 10AU flourometer
calibrated with commercially pure chlorophyll a (Sigma),
fluorescence readings taken before and after acification were used to calculate chlorophyll and phaeopigment concentrations (Holm-Hansen 1978)
Analysis: | Analyzed July 13 to July 15, 2010 by Kenny Scozzafava
Samples 177, 194, 139, 124, 140, and 261 analyzed Dec 13, 2010 NN
Cruise | Station | Sample | FINAL Chl | Avg Phaeo | Flag:CHL | comments:CHL
2010-20 | SI | 6 | -99 | -99 | 5 | unknown problem with samples, values unreasonable compared to HPLC chl a
2010-20 | SI | 7 | -99 | -99 | 5 | unknown problem with samples, values unreasonable compared to HPLC chl a
2010-20 | SI | 9 | -99 | -99 | 5 | unknown problem with samples, values unreasonable compared to HPLC chl a
2010-20 | 59 | 20 | 1.0829 | 0.54087 | 6
2010-20 | 59 | 21 | -99 | -99 | 5 | unknown problem with samples, values unreasonable compared to HPLC chl a
2010-20 | 59 | 23 | -99 | -99 | 5 | unknown problem with samples, values unreasonable compared to HPLC chl a
2010-20 | 102 | 35 | 1.6741 | 1.0034 | 6
2010-20 | 102 | 36 | 1.9711 | 1.1113 | 6
2010-20 | 102 | 38 | 1.2138 | 0.69516 | 6
2010-20 | 75 | 49 | 0.79404 | 0.59567 | 6
2010-20 | 75 | 50 | 2.3464 | 1.3303 | 6
2010-20 | 75 | 52 | 2.6965 | 0.80113 | 6
2010-20 | 73 | 53 | 1.4046 | 0.59929 | 6
2010-20 | 72 | 63 | 0.71837 | 0.49255 | 6
2010-20 | 72 | 64 | 1.0864 | 0.76751 | 6
2010-20 | 72 | 65 | 1.1324 | 0.77154 | 6
2010-20 | 72 | 66 | 1.0545 | 0.8569 | 6
2010-20 | 71 | 67 | 1.0929 | 0.7394 | 6
2010-20 | 69 | 76 | 0.63992 | 0.39733 | 6
2010-20 | 69 | 77 | 0.82807 | 0.38035 | 6
2010-20 | 69 | 79 | 0.79976 | 0.38864 | 6
2010-20 | ADCP | 86 | 0.56604 | 0.41053 | 6
2010-20 | ADCP | 87 | 0.61928 | 0.33644 | 6
2010-20 | ADCP | 89 | 0.64304 | 0.39321 | 6
2010-20 | 65 | 96 | 0.45296 | 0.34515 | 6
2010-20 | 65 | 97 | 0.65467 | 0.33358 | 6
2010-20 | 65 | 99 | 0.69714 | 0.34866 | 6
2010-20 | 62 | 107 | 0.96962 | 0.58156 | 6
2010-20 | 62 | 108 | 0.93761 | 0.60151 | 6
2010-20 | 62 | 110 | 0.8366 | 0.53261 | 6
2010-20 | 56 | 120 | 2.3073 | 0.62246 | 6
2010-20 | 56 | 121 | 1.4863 | 0.70038 | 6
2010-20 | 56 | 123 | 1.2846 | 0.65941 | 6
2010-20 | 49 | 124 | 0.57478 | 0.38019 | 6
2010-20 | 44 | 125 | 0.73799 | 0.52994 | 6
2010-20 | 45 | 126 | 0.58917 | 0.46355 | 6
2010-20 | 46 | 135 | 0.58743 | 0.39832 | 6
2010-20 | 46 | 136 | 0.65821 | 0.5352 | 6
2010-20 | 46 | 137 | 0.87761 | 0.68608 | 6
2010-20 | 46 | 138 | 0.92715 | 0.77914 | 6
2010-20 | 108 | 139 | 0.4706 | 0.38531 | 6
2010-20 | 107 | 140 | 1.3184 | 1.3027 | 6
2010-20 | 42 | 153 | 0.073252 | 0.27176 | 6
2010-20 | 42 | 154 | 0.15975 | 0.26661 | 6
2010-20 | 42 | 155 | 0.77145 | 0.52704 | 6
2010-20 | 42 | 156 | 0.85992 | 0.54615 | 6
2010-20 | 106 | 157 | 0.23567 | 0.48125 | 6
2010-20 | 106 | 158 | 0.34636 | 0.40089 | 6
2010-20 | 106 | 159 | 0.40645 | 0.45815 | 6
2010-20 | 39 | 173 | 0.53081 | 0.45744 | 6
2010-20 | 39 | 174 | 1.8048 | 1.0324 | 6
2010-20 | 39 | 175 | 1.826 | 1.3414 | 6
2010-20 | 39 | 176 | 0.64405 | 0.2191 | 6
2010-20 | 26 | 177 | 1.4693 | 0.82925 | 6
2010-20 | 27 | 190 | 1.4226 | 0.87917 | 6
2010-20 | 27 | 191 | 2.7142 | 1.5715 | 6
2010-20 | 27 | 192 | 5.1949 | 2.7912 | 6
2010-20 | 27 | 193 | 3.6874 | 1.6116 | 6
2010-20 | 28 | 194 | 1.3831 | 1.1161 | 6
2010-20 | 24 | 195 | 1.5997 | 0.83159 | 6
2010-20 | 2 | 207 | 0.78914 | 0.5819 | 6
2010-20 | 2 | 208 | 1.3603 | 1.0403 | 6
2010-20 | 2 | 210 | 2.6502 | 0.42924 | 6
2010-20 | 3 | 223 | 1.327 | 1.1448 | 6
2010-20 | 3 | 224 | 1.5889 | 1.2307 | 6
2010-20 | 3 | 226 | 2.7744 | 0.71827 | 6
2010-20 | 6 | 236 | 2.0353 | 1.2819 | 6
2010-20 | 6 | 237 | 2.5523 | 1.525 | 6
2010-20 | 6 | 239 | 2.9124 | 0.98306 | 6
2010-20 | 9 | 248 | 1.0652 | 1.0464 | 6
2010-20 | 9 | 249 | 5.7611 | 1.3743 | 6
2010-20 | 9 | 251 | 2.2011 | 0.92127 | 6
2010-20 | 16 | 259 | 1.0333 | 0.698 | 6
2010-20 | 16 | 260 | 2.2888 | 0.84912 | 6
2010-20 | 16 | 261 | 3.0966 | 0.8604 | 6
2010-20 | 16 | 262 | 3.1565 | 1.1503 | 6
2010-20 | 14 | 274 | 0.7396 | 0.64145 | 6
2010-20 | 14 | 275 | 1.4969 | 0.8674 | 6
2010-20 | 14 | 277 | 2.8664 | 1.1116 | 6
2010-20 | 17 | 278 | 2.5398 | 0.92703 | 6
2010-20 | 18 | 279 | 1.5914 | 0.86711 | 6
2010-20 | 19 | 280 | 1.5806 | 0.70724 | 6
2010-20 | 12 | 290 | 0.87407 | 0.91228 | 6
2010-20 | 12 | 291 | 3.1035 | 1.5075 | 6
2010-20 | 12 | 293 | 2.5939 | 0.90125 | 6
2010-20 | 20 | 294 | 1.8225 | 0.87959 | 6
2010-20 | 22 | 295 | 3.7475 | 0.70834 | 6

## Raw-data
Cruise: | 2010-20
Notes: | Chlorophyll samples were filtered onto 25mm GF/F filters and stored in glass scintillation vials at -20C prior to analysis
Samples were extracted in 90% acetone for 24 hours in the lab 2 weeks post-cruise cruise and analyzed on a Turner 10AU flourometer
calibrated with commercially pure chlorophyll a (Sigma),
fluorescence readings taken before and after acification were used to calculate chlorophyll and phaeopigment concentrations (Holm-Hansen 1978)
Analysis: | Analyzed July 13 to July 15, 2010 by Kenny Scozzafava |  |  |  |  | Samples 177, 194, 139, 124, 140, and 261 analyzed Dec 13, 2010 NN
Fluorometer calibration |  | May 12, 2010: chl (ug/L)= (1.707/(1.707-1))*(Fo-Fa)*(0.982)*(vol ext/vol filtered)*(dilution factor)
May 12, 2010: phaeo (ug/L)= (1.707/(1.707-1))*((1.707*Fa)-Fo)*0.982)*(vol ext/vol filtered)*(dilution factor)
Station | Sample | Rep | Size fraction | Volume Acetone | Volume filtered | Fo | Fa | Dilution | Chorophyll a (ug/L) | Phaeopigments (ug/L) | Flag | Comments from Filtration Log and Analyst
SI | 6 | A | total | 10 | 335 | 1.52 | 1.27 | 1 | 0.017694 | 0.045855
SI | 6 | B | total | 10 | 335 | 1.52 | 1.1 | 1 | 0.029726 | 0.025316
SI | 7 | A | total | 10 | 335 | 6.81 | 4.76 | 1 | 0.14509 | 0.093092
SI | 7 | B | total | 10 | 335 | 1.95 | 1.11 | 1 | 0.059451 | -0.0039089
SI | 9 | A | total | 10 | 335 | 3.06 | 2.31 | 1 | 0.053081 | 0.062506
SI | 9 | B | total | 10 | 335 | 1.61 | 1.33 | 1 | 0.019817 | 0.046734
59 | 20 | A | total | 10 | 335 | 53.1 | 36.2 | 1 | 1.1961 | 0.61528
59 | 20 | B | total | 10 | 335 | 42.4 | 28.7 | 1 | 0.96962 | 0.46647
59 | 21 | A | total | 10 | 335 | 5.61 | 3.55 | 1 | 0.1458 | 0.031838
59 | 21 | B | total | 10 | 335 | 6.23 | 3.6 | 1 | 0.18614 | -0.0060017
59 | 23 | A | total | 10 | 335 | 0.74 | 0.424 | 1 | 0.022365 | -0.0011488
59 | 23 | B | total | 10 | 335 | 2.23 | 1.39 | 1 | 0.059451 | 0.010102
102 | 35 | A | total | 10 | 325 | 75.6 | 52.6 | 1 | 1.6779 | 1.0351
102 | 35 | B | total | 10 | 335 | 76.4 | 52.8 | 1 | 1.6703 | 0.97171
102 | 36 | A | total | 10 | 335 | 92 | 62.9 | 1 | 2.0596 | 1.0878
102 | 36 | B | total | 10 | 335 | 86.9 | 60.3 | 1 | 1.8826 | 1.1347
102 | 38 | A | total | 10 | 335 | 54.8 | 37.8 | 1 | 1.2032 | 0.68826
102 | 38 | B | total | 10 | 335 | 55.8 | 38.5 | 1 | 1.2244 | 0.70205
75 | 49 | A | total | 10 | 325 | 38.5 | 27.5 | 1 | 0.80248 | 0.6159
75 | 49 | B | total | 10 | 335 | 38.3 | 27.2 | 1 | 0.7856 | 0.57543
75 | 50 | A | total | 10 | 335 | 104 | 71.4 | 1 | 2.3073 | 1.2654
75 | 50 | B | total | 10 | 325 | 106 | 73.3 | 1 | 2.3856 | 1.3951
75 | 52 | A | total | 10 | 335 | 107 | 69.9 | 1 | 2.6258 | 0.8719
75 | 52 | B | total | 10 | 335 | 109 | 69.9 | 1 | 2.7673 | 0.73035
73 | 53 | A | total | 10 | 330 | 61.3 | 40.7 | 1 | 1.4801 | 0.58735
73 | 53 | B | total | 10 | 330 | 56.7 | 38.2 | 1 | 1.3292 | 0.61124
72 | 63 | A | total | 10 | 335 | 32 | 22.6 | 1 | 0.66529 | 0.46557
72 | 63 | B | total | 10 | 335 | 36.7 | 25.8 | 1 | 0.77145 | 0.51953
72 | 64 | A | total | 10 | 335 | 53 | 37.3 | 1 | 1.1112 | 0.75525
72 | 64 | B | total | 10 | 335 | 51.8 | 36.8 | 1 | 1.0616 | 0.77977
72 | 65 | A | total | 10 | 335 | 55.6 | 38.9 | 1 | 1.1819 | 0.76453
72 | 65 | B | total | 10 | 335 | 52.5 | 37.2 | 1 | 1.0829 | 0.77855
72 | 66 | A | total | 10 | 335 | 52.1 | 37.7 | 1 | 1.0192 | 0.86727
72 | 66 | B | total | 10 | 335 | 54.1 | 38.7 | 1 | 1.0899 | 0.84653
71 | 67 | A | total | 10 | 333 | 52.3 | 36.8 | 1 | 1.1036 | 0.74886
71 | 67 | B | total | 10 | 333 | 51.2 | 36 | 1 | 1.0822 | 0.72994
69 | 76 | A | total | 10 | 335 | 28 | 19.4 | 1 | 0.60867 | 0.36207
69 | 76 | B | total | 10 | 325 | 30.6 | 21.4 | 1 | 0.67117 | 0.4326 |  | spilled 10 ml
69 | 77 | A | total | 10 | 335 | 35.1 | 23.9 | 1 | 0.79268 | 0.40323
69 | 77 | B | total | 10 | 335 | 36.6 | 24.4 | 1 | 0.86346 | 0.35747
69 | 79 | A | total | 10 | 335 | 33.7 | 22.8 | 1 | 0.77145 | 0.36942
69 | 79 | B | total | 10 | 335 | 36.4 | 24.7 | 1 | 0.82807 | 0.40787
ADCP | 86 | A | total | 10 | 333 | 27.3 | 19.5 | 1 | 0.55536 | 0.42624
ADCP | 86 | B | total | 10 | 333 | 27.4 | 19.3 | 1 | 0.57672 | 0.39481
ADCP | 87 | A | total | 10 | 335 | 26.5 | 18.1 | 1 | 0.59451 | 0.31118
ADCP | 87 | B | total | 10 | 335 | 29.2 | 20.1 | 1 | 0.64405 | 0.36171
ADCP | 89 | A | total | 10 | 330 | 29.6 | 20.4 | 1 | 0.661 | 0.37525
ADCP | 89 | B | total | 10 | 330 | 29.1 | 20.4 | 1 | 0.62507 | 0.41117
65 | 96 | A | total | 10 | 335 | 22.7 | 16.4 | 1 | 0.44588 | 0.37474
65 | 96 | B | total | 10 | 335 | 22 | 15.5 | 1 | 0.46004 | 0.31555
65 | 97 | A | total | 10 | 335 | 29.2 | 19.9 | 1 | 0.65821 | 0.33755
65 | 97 | B | total | 10 | 335 | 28.8 | 19.6 | 1 | 0.65113 | 0.32961
65 | 99 | A | total | 10 | 335 | 29.9 | 20 | 1 | 0.70067 | 0.30009
65 | 99 | B | total | 10 | 335 | 31.6 | 21.8 | 1 | 0.6936 | 0.39723
62 | 107 | A | total | 10 | 335 | 44.8 | 30.9 | 1 | 0.98377 | 0.5624
62 | 107 | B | total | 10 | 335 | 44.6 | 31.1 | 1 | 0.95546 | 0.60072
62 | 108 | A | total | 10 | 330 | 43.2 | 29.9 | 1 | 0.95557 | 0.56323
62 | 108 | B | total | 10 | 330 | 43.5 | 30.7 | 1 | 0.91965 | 0.63979
62 | 110 | A | total | 10 | 333 | 39.9 | 27.7 | 1 | 0.86864 | 0.52574
62 | 110 | B | total | 10 | 333 | 38 | 26.7 | 1 | 0.80456 | 0.53948
56 | 120 | A | total | 10 | 335 | 88.3 | 56.4 | 1 | 2.2577 | 0.56442
56 | 120 | B | total | 10 | 335 | 94 | 60.7 | 1 | 2.3568 | 0.6805
56 | 121 | A | total | 10 | 335 | 64.5 | 43.5 | 1 | 1.4863 | 0.69038
56 | 121 | B | total | 10 | 335 | 64.9 | 43.9 | 1 | 1.4863 | 0.71039
56 | 123 | A | total | 10 | 335 | 57.4 | 39.3 | 1 | 1.281 | 0.68546
56 | 123 | B | total | 10 | 335 | 56.6 | 38.4 | 1 | 1.2881 | 0.63335
49 | 124 | A | total | 10 | 330 | 27.2 | 18.9 | 1 | 0.59633 | 0.36371
49 | 124 | B | total | 10 | 330 | 26.4 | 18.7 | 1 | 0.55323 | 0.39666
44 | 125 | A | total | 10 | 330 | 35.2 | 25 | 1 | 0.73284 | 0.53706 |  | spilled 5 ml
44 | 125 | B | total | 10 | 335 | 35.8 | 25.3 | 1 | 0.74314 | 0.52282
45 | 126 | A | total | 10 | 332 | 28.6 | 20.6 | 1 | 0.57132 | 0.46878
45 | 126 | B | total | 10 | 332 | 29.6 | 21.1 | 1 | 0.60702 | 0.45832
46 | 135 | A | total | 10 | 335 | 28.5 | 20.1 | 1 | 0.59451 | 0.41125
46 | 135 | B | total | 10 | 335 | 27.5 | 19.3 | 1 | 0.58036 | 0.38538
46 | 136 | A | total | 10 | 335 | 37.4 | 27.3 | 1 | 0.71483 | 0.65121
46 | 136 | B | total | 10 | 335 | 28.9 | 20.4 | 1 | 0.60159 | 0.41919
46 | 137 | A | total | 10 | 335 | 45 | 32 | 1 | 0.92008 | 0.68114
46 | 137 | B | total | 10 | 335 | 42.3 | 30.5 | 1 | 0.83515 | 0.69101
46 | 138 | A | total | 10 | 335 | 48.6 | 35.4 | 1 | 0.93423 | 0.83711
46 | 138 | B | total | 10 | 335 | 45.8 | 32.8 | 1 | 0.92008 | 0.72117
108 | 139 | A | total | 10 | 330 | 23.4 | 16.9 | 1 | 0.46701 | 0.39145
108 | 139 | B | total | 10 | 330 | 23.4 | 16.8 | 1 | 0.47419 | 0.37918
107 | 140 | A | total | 10 | 330 | 70.3 | 53 | 1 | 1.243 | 1.4492
107 | 140 | B | total | 10 | 330 | 69.6 | 50.2 | 1 | 1.3938 | 1.1561
42 | 153 | A | total | 10 | 335 | 8.39 | 7.26 | 1 | 0.079976 | 0.2833
42 | 153 | B | total | 10 | 335 | 7.47 | 6.53 | 1 | 0.066529 | 0.26022
42 | 154 | A | total | 10 | 335 | 11.1 | 8.89 | 1 | 0.15641 | 0.28843
42 | 154 | B | total | 10 | 330 | 10.3 | 8.03 | 1 | 0.16309 | 0.2448 |  | spilled 5 ml
42 | 155 | A | total | 10 | 335 | 38 | 26.9 | 1 | 0.7856 | 0.56042
42 | 155 | B | total | 10 | 335 | 35.7 | 25 | 1 | 0.75729 | 0.49366
42 | 156 | A | total | 10 | 335 | 43.8 | 30.5 | 1 | 0.94131 | 0.58485
42 | 156 | B | total | 10 | 335 | 36.7 | 25.7 | 1 | 0.77853 | 0.50745
106 | 157 | A | total | 10 | 331 | 17.2 | 13.9 | 1 | 0.23638 | 0.46755
106 | 157 | B | total | 10 | 333 | 17.8 | 14.5 | 1 | 0.23496 | 0.49495
106 | 158 | A | total | 10 | 332 | 21.6 | 16.6 | 1 | 0.35707 | 0.48106
106 | 158 | B | total | 10 | 332 | 17.7 | 13 | 1 | 0.33565 | 0.32072
106 | 159 | A | total | 10 | 333 | 22.9 | 17.2 | 1 | 0.40584 | 0.45998
106 | 159 | B | total | 10 | 332 | 22.8 | 17.1 | 1 | 0.40706 | 0.45632
39 | 173 | A | total | 10 | 335 | 27.6 | 19.9 | 1 | 0.54497 | 0.45079
39 | 173 | B | total | 10 | 335 | 26.9 | 19.6 | 1 | 0.51666 | 0.46409
39 | 174 | A | total | 10 | 335 | 82.7 | 57.2 | 1 | 1.8048 | 1.0574
39 | 174 | B | total | 10 | 335 | 81.7 | 56.2 | 1 | 1.8048 | 1.0074
39 | 175 | A | total | 10 | 335 | 89.5 | 63.6 | 1 | 1.8331 | 1.3493
39 | 175 | B | total | 10 | 335 | 88.7 | 63 | 1 | 1.8189 | 1.3335
39 | 176 | A | total | 10 | 335 | 26.7 | 17.4 | 1 | 0.65821 | 0.21245
39 | 176 | B | total | 10 | 335 | 26 | 17.1 | 1 | 0.6299 | 0.22575
26 | 177 | A | total | 10 | 330 | 64.2 | 44.5 | 1 | 1.4154 | 0.84503
26 | 177 | B | total | 10 | 330 | 67.2 | 46 | 1 | 1.5232 | 0.81346
27 | 190 | A | total | 10 | 335 | 68.2 | 47.2 | 1 | 1.4863 | 0.87552
27 | 190 | B | total | 10 | 335 | 64 | 44.8 | 1 | 1.3589 | 0.88282
27 | 191 | A | total | 10 | 335 | 121 | 83.1 | 1 | 2.6824 | 1.4758
27 | 191 | B | total | 10 | 335 | 127 | 88.2 | 1 | 2.7461 | 1.6673
27 | 192 | A | total | 10 | 335 | 119 | 79.3 | 2 | 5.6195 | 2.3165
27 | 192 | B | total | 10 | 335 | 114 | 80.3 | 2 | 4.7702 | 3.2659
27 | 193 | A | total | 10 | 335 | 161 | 109 | 1 | 3.6803 | 1.7738
27 | 193 | B | total | 10 | 335 | 155 | 102.8 | 1 | 3.6945 | 1.4494
28 | 194 | A | total | 10 | 330 | 69.4 | 49.5 | 1 | 1.4298 | 1.0846
28 | 194 | B | total | 10 | 330 | 67.5 | 48.9 | 1 | 1.3364 | 1.1476
24 | 195 | A | total | 10 | 333 | 69.2 | 46.9 | 1 | 1.5878 | 0.77311
24 | 195 | B | total | 10 | 331 | 71.9 | 49.4 | 1 | 1.6117 | 0.89007
2 | 207 | A | total | 10 | 335 | 39.8 | 28.2 | 1 | 0.82099 | 0.59008
2 | 207 | B | total | 10 | 335 | 37.3 | 26.6 | 1 | 0.75729 | 0.57372
2 | 208 | A | total | 10 | 335 | 65 | 46.6 | 1 | 1.3023 | 1.0295
2 | 208 | B | total | 10 | 336 | 69.6 | 49.5 | 1 | 1.4183 | 1.0512
2 | 210 | A | total | 10 | 336 | 104 | 64.7 | 1 | 2.7732 | 0.45464
2 | 210 | B | total | 10 | 334 | 94 | 58.4 | 1 | 2.5271 | 0.40383
3 | 223 | A | total | 10 | 335 | 68 | 49.7 | 1 | 1.2952 | 1.1917
3 | 223 | B | total | 10 | 335 | 68.3 | 49.1 | 1 | 1.3589 | 1.098
3 | 224 | A | total | 10 | 335 | 81.8 | 59 | 1 | 1.6137 | 1.3386
3 | 224 | B | total | 10 | 335 | 75.8 | 53.7 | 1 | 1.5641 | 1.1229
3 | 226 | A | total | 10 | 335 | 110 | 70.2 | 1 | 2.8169 | 0.69582
3 | 226 | B | total | 10 | 335 | 108 | 69.4 | 1 | 2.7319 | 0.74072
6 | 236 | A | total | 10 | 332 | 90.1 | 63.3 | 1 | 1.9139 | 1.2821
6 | 236 | B | total | 10 | 332 | 98.3 | 68.1 | 1 | 2.1567 | 1.2817
6 | 237 | A | total | 10 | 332 | 121 | 85.1 | 1 | 2.5638 | 1.7329
6 | 237 | B | total | 10 | 335 | 113 | 77.1 | 1 | 2.5408 | 1.3171
6 | 239 | A | total | 10 | 335 | 123 | 81.2 | 1 | 2.9584 | 1.1047
6 | 239 | B | total | 10 | 335 | 115 | 74.5 | 1 | 2.8664 | 0.86144
9 | 248 | A | total | 10 | 335 | 58 | 42.8 | 1 | 1.0758 | 1.0658
9 | 248 | B | total | 10 | 335 | 56.5 | 41.6 | 1 | 1.0545 | 1.027
9 | 249 | A | total | 10 | 335 | 116 | 73.9 | 2 | 5.9593 | 1.4364
9 | 249 | B | total | 10 | 335 | 108 | 68.7 | 2 | 5.5629 | 1.3123
9 | 251 | A | total | 10 | 335 | 92.7 | 60.8 | 1 | 2.2577 | 0.78458
9 | 251 | B | total | 10 | 335 | 94.3 | 64 | 1 | 2.1445 | 1.0579
16 | 259 | A | total | 10 | 335 | 49.5 | 34.9 | 1 | 1.0333 | 0.71301
16 | 259 | B | total | 10 | 335 | 48.9 | 34.3 | 1 | 1.0333 | 0.68299
16 | 260 | A | total | 10 | 332 | 90.6 | 59.3 | 1 | 2.2353 | 0.75879
16 | 260 | B | total | 10 | 332 | 97.8 | 65 | 1 | 2.3424 | 0.93946
16 | 261 | A | total | 10 | 330 | 118 | 75.1 | 1 | 3.0823 | 0.73254
16 | 261 | B | total | 10 | 330 | 124 | 80.7 | 1 | 3.111 | 0.98826
16 | 262 | A | total | 10 | 332 | 131 | 86.3 | 1 | 3.1922 | 1.1651
16 | 262 | B | total | 10 | 332 | 128 | 84.3 | 1 | 3.1208 | 1.1355
14 | 274 | A | total | 10 | 335 | 38.6 | 28.2 | 1 | 0.73606 | 0.67501
14 | 274 | B | total | 10 | 335 | 37.5 | 27 | 1 | 0.74314 | 0.60789
14 | 275 | A | total | 10 | 335 | 64.9 | 45.1 | 1 | 1.4013 | 0.85537
14 | 275 | B | total | 10 | 335 | 71.9 | 49.4 | 1 | 1.5924 | 0.87944
14 | 277 | A | total | 10 | 335 | 120 | 81.2 | 1 | 2.7461 | 1.317
14 | 277 | B | total | 10 | 335 | 120 | 77.8 | 1 | 2.9867 | 0.90625
17 | 278 | A | total | 10 | 330 | 109 | 72.1 | 1 | 2.6512 | 1.0112
17 | 278 | B | total | 10 | 330 | 98.2 | 64.4 | 1 | 2.4284 | 0.84283
18 | 279 | A | total | 10 | 330 | 70.5 | 48.2 | 1 | 1.6022 | 0.84618
18 | 279 | B | total | 10 | 330 | 70.6 | 48.6 | 1 | 1.5806 | 0.88805
19 | 280 | A | total | 10 | 333 | 67.9 | 45.5 | 1 | 1.5949 | 0.69552
19 | 280 | B | total | 10 | 333 | 67.4 | 45.4 | 1 | 1.5664 | 0.71897
12 | 290 | A | total | 10 | 335 | 47.8 | 35.4 | 1 | 0.87761 | 0.89373
12 | 290 | B | total | 10 | 335 | 48.3 | 36 | 1 | 0.87053 | 0.93083
12 | 291 | A | total | 10 | 335 | 135 | 91.7 | 1 | 3.0646 | 1.5239
12 | 291 | B | total | 10 | 335 | 137 | 92.6 | 1 | 3.1424 | 1.4911
12 | 293 | A | total | 10 | 335 | 107 | 70.5 | 1 | 2.5833 | 0.94439
12 | 293 | B | total | 10 | 335 | 106 | 69.2 | 1 | 2.6045 | 0.85811
20 | 294 | A | total | 10 | 335 | 79.5 | 54.1 | 1 | 1.7977 | 0.90937
20 | 294 | B | total | 10 | 335 | 80 | 53.9 | 1 | 1.8472 | 0.84982
22 | 295 | A | total | 10 | 335 | 136 | 85.3 | 1 | 3.5883 | 0.67994
22 | 295 | B | total | 10 | 335 | 148 | 92.8 | 1 | 3.9068 | 0.73674

## Total-chl
Cruise | 2010-20
Average of two samples is reported. Variability is assessed as the % (std dev/mean*100).
DATE | Latitude | Longitude | Event | Station | Sample | rep | Depth | Chl ug/L | Phaeo ug/L | Avg Chl | CV% | FINAL CHL | Avg Phaeo | CV% | FLAG:CHL | Flag Comments for Archive
|  |  |  | SI | 6 | A | 20 | 0.017694 | 0.045855 | 0.02371 | 35.883 | 0.02371 | 0.035585 | 40.8109 | 36 | variability of reps >15% CV | 6 | 20
|  |  |  | SI | 6 | B | 20 | 0.029726 | 0.025316 | [7 empty] | 6 | 20
|  |  |  | SI | 7 | A | 10 | 0.14509 | 0.093092 | 0.10227 | 59.211 | 0.10227 | 0.044592 | 153.8184 | 36 | variability of reps >15% CV | 7 | 10
|  |  |  | SI | 7 | B | 10 | 0.059451 | -0.0039089 | [7 empty] | 7 | 10
|  |  |  | SI | 9 | A | 0 | 0.053081 | 0.062506 | 0.036449 | 64.5321 | 0.036449 | 0.05462 | 20.4195 | 36 | variability of reps >15% CV | 9 | 0
|  |  |  | SI | 9 | B | 0 | 0.019817 | 0.046734 | [7 empty] | 9 | 0
|  |  |  | 59 | 20 | A | 20 | 1.1961 | 0.61528 | 1.0829 | 14.7892 | 1.0829 | 0.54087 | 19.4538 | 6 |  | 20 | 20
|  |  |  | 59 | 20 | B | 20 | 0.96962 | 0.46647 | [7 empty] | 20 | 20
|  |  |  | 59 | 21 | A | 10 | 0.1458 | 0.031838 | 0.16597 | 17.1877 | 0.16597 | 0.012918 | 207.1249 | 36 | variability of reps >15% CV | 21 | 10
|  |  |  | 59 | 21 | B | 10 | 0.18614 | -0.0060017 | [7 empty] | 21 | 10
|  |  |  | 59 | 23 | A | 0 | 0.022365 | -0.0011488 | 0.040908 | 64.1045 | 0.040908 | 0.0044765 | 177.7152 | 36 | variability of reps >15% CV | 23 | 0
|  |  |  | 59 | 23 | B | 0 | 0.059451 | 0.010102 | [7 empty] | 23 | 0
|  |  |  | 102 | 35 | A | 20 | 1.6779 | 1.0351 | 1.6741 | 0.32193 | 1.6741 | 1.0034 | 4.4647 | 6 |  | 35 | 20
|  |  |  | 102 | 35 | B | 20 | 1.6703 | 0.97171 | [7 empty] | 35 | 20
|  |  |  | 102 | 36 | A | 10 | 2.0596 | 1.0878 | 1.9711 | 6.3475 | 1.9711 | 1.1113 | 2.9804 | 6 |  | 36 | 10
|  |  |  | 102 | 36 | B | 10 | 1.8826 | 1.1347 | [7 empty] | 36 | 10
|  |  |  | 102 | 38 | A | 0 | 1.2032 | 0.68826 | 1.2138 | 1.2369 | 1.2138 | 0.69516 | 1.4031 | 6 |  | 38 | 0
|  |  |  | 102 | 38 | B | 0 | 1.2244 | 0.70205 | [7 empty] | 38 | 0
|  |  |  | 75 | 49 | A | 20 | 0.80248 | 0.6159 | 0.79404 | 1.5029 | 0.79404 | 0.59567 | 4.8046 | 6 |  | 49 | 20
|  |  |  | 75 | 49 | B | 20 | 0.7856 | 0.57543 | [7 empty] | 49 | 20
|  |  |  | 75 | 50 | A | 10 | 2.3073 | 1.2654 | 2.3464 | 2.3593 | 2.3464 | 1.3303 | 6.891 | 6 |  | 50 | 10
|  |  |  | 75 | 50 | B | 10 | 2.3856 | 1.3951 | [7 empty] | 50 | 10
|  |  |  | 75 | 52 | A | 0 | 2.6258 | 0.8719 | 2.6965 | 3.7118 | 2.6965 | 0.80113 | 12.4938 | 6 |  | 52 | 0
|  |  |  | 75 | 52 | B | 0 | 2.7673 | 0.73035 | [7 empty] | 52 | 0
|  |  |  | 73 | 53 | A | 5 | 1.4801 | 0.58735 | 1.4046 | 7.5955 | 1.4046 | 0.59929 | 2.8187 | 6 |  | 53 | 5
|  |  |  | 73 | 53 | B | 5 | 1.3292 | 0.61124 | [7 empty] | 53 | 5
|  |  |  | 72 | 63 | A | 20 | 0.66529 | 0.46557 | 0.71837 | 10.4499 | 0.71837 | 0.49255 | 7.7463 | 6 |  | 63 | 20
|  |  |  | 72 | 63 | B | 20 | 0.77145 | 0.51953 | [7 empty] | 63 | 20
|  |  |  | 72 | 64 | A | 10 | 1.1112 | 0.75525 | 1.0864 | 3.2246 | 1.0864 | 0.76751 | 2.2594 | 6 |  | 64 | 10
|  |  |  | 72 | 64 | B | 10 | 1.0616 | 0.77977 | [7 empty] | 64 | 10
|  |  |  | 72 | 65 | A | 5 | 1.1819 | 0.76453 | 1.1324 | 6.1872 | 1.1324 | 0.77154 | 1.285 | 6 |  | 65 | 5
|  |  |  | 72 | 65 | B | 5 | 1.0829 | 0.77855 | [7 empty] | 65 | 5
|  |  |  | 72 | 66 | A | 0 | 1.0192 | 0.86727 | 1.0545 | 4.7457 | 1.0545 | 0.8569 | 1.7112 | 6 |  | 66 | 0
|  |  |  | 72 | 66 | B | 0 | 1.0899 | 0.84653 | [7 empty] | 66 | 0
|  |  |  | 71 | 67 | A | 5 | 1.1036 | 0.74886 | 1.0929 | 1.382 | 1.0929 | 0.7394 | 1.8085 | 6 |  | 67 | 5
|  |  |  | 71 | 67 | B | 5 | 1.0822 | 0.72994 | [7 empty] | 67 | 5
|  |  |  | 69 | 76 | A | 20 | 0.60867 | 0.36207 | 0.63992 | 6.9062 | 0.63992 | 0.39733 | 12.5507 | 6 |  | 76 | 20
|  |  |  | 69 | 76 | B | 20 | 0.67117 | 0.4326 | [7 empty] | 76 | 20
|  |  |  | 69 | 77 | A | 10 | 0.79268 | 0.40323 | 0.82807 | 6.0436 | 0.82807 | 0.38035 | 8.5065 | 6 |  | 77 | 10
|  |  |  | 69 | 77 | B | 10 | 0.86346 | 0.35747 | [7 empty] | 77 | 10
|  |  |  | 69 | 79 | A | 0 | 0.77145 | 0.36942 | 0.79976 | 5.0061 | 0.79976 | 0.38864 | 6.9961 | 6 |  | 79 | 0
|  |  |  | 69 | 79 | B | 0 | 0.82807 | 0.40787 | [7 empty] | 79 | 0
|  |  |  | ADCP | 86 | A | 20 | 0.55536 | 0.42624 | 0.56604 | 2.6683 | 0.56604 | 0.41053 | 5.4132 | 6 |  | 86 | 20
|  |  |  | ADCP | 86 | B | 20 | 0.57672 | 0.39481 | [7 empty] | 86 | 20
|  |  |  | ADCP | 87 | A | 10 | 0.59451 | 0.31118 | 0.61928 | 5.6569 | 0.61928 | 0.33644 | 10.6207 | 6 |  | 87 | 10
|  |  |  | ADCP | 87 | B | 10 | 0.64405 | 0.36171 | [7 empty] | 87 | 10
|  |  |  | ADCP | 89 | A | 0 | 0.661 | 0.37525 | 0.64304 | 3.9503 | 0.64304 | 0.39321 | 6.4602 | 6 |  | 89 | 0
|  |  |  | ADCP | 89 | B | 0 | 0.62507 | 0.41117 | [7 empty] | 89 | 0
|  |  |  | 65 | 96 | A | 20 | 0.44588 | 0.37474 | 0.45296 | 2.2097 | 0.45296 | 0.34515 | 12.1262 | 6 |  | 96 | 20
|  |  |  | 65 | 96 | B | 20 | 0.46004 | 0.31555 | [7 empty] | 96 | 20
|  |  |  | 65 | 97 | A | 10 | 0.65821 | 0.33755 | 0.65467 | 0.76444 | 0.65467 | 0.33358 | 1.6818 | 6 |  | 97 | 10
|  |  |  | 65 | 97 | B | 10 | 0.65113 | 0.32961 | [7 empty] | 97 | 10
|  |  |  | 65 | 99 | A | 0 | 0.70067 | 0.30009 | 0.69714 | 0.71787 | 0.69714 | 0.34866 | 19.7019 | 6 |  | 99 | 0
|  |  |  | 65 | 99 | B | 0 | 0.6936 | 0.39723 | [7 empty] | 99 | 0
|  |  |  | 62 | 107 | A | 20 | 0.98377 | 0.5624 | 0.96962 | 2.0645 | 0.96962 | 0.58156 | 4.659 | 6 |  | 107 | 20
|  |  |  | 62 | 107 | B | 20 | 0.95546 | 0.60072 | [7 empty] | 107 | 20
|  |  |  | 62 | 108 | A | 10 | 0.95557 | 0.56323 | 0.93761 | 2.7092 | 0.93761 | 0.60151 | 9 | 6 |  | 108 | 10
|  |  |  | 62 | 108 | B | 10 | 0.91965 | 0.63979 | [7 empty] | 108 | 10
|  |  |  | 62 | 110 | A | 0 | 0.86864 | 0.52574 | 0.8366 | 5.4161 | 0.8366 | 0.53261 | 1.8244 | 6 |  | 110 | 0
|  |  |  | 62 | 110 | B | 0 | 0.80456 | 0.53948 | [7 empty] | 110 | 0
|  |  |  | 56 | 120 | A | 20 | 2.2577 | 0.56442 | 2.3073 | 3.0367 | 2.3073 | 0.62246 | 13.1864 | 6 |  | 120 | 20
|  |  |  | 56 | 120 | B | 20 | 2.3568 | 0.6805 | [7 empty] | 120 | 20
|  |  |  | 56 | 121 | A | 10 | 1.4863 | 0.69038 | 1.4863 | 0 | 1.4863 | 0.70038 | 2.0207 | 6 |  | 121 | 10
|  |  |  | 56 | 121 | B | 10 | 1.4863 | 0.71039 | [7 empty] | 121 | 10
|  |  |  | 56 | 123 | A | 0 | 1.281 | 0.68546 | 1.2846 | 0.38959 | 1.2846 | 0.65941 | 5.5881 | 6 |  | 123 | 0
|  |  |  | 56 | 123 | B | 0 | 1.2881 | 0.63335 | [7 empty] | 123 | 0
|  |  |  | 49 | 124 | A | 5 | 0.59633 | 0.36371 | 0.57478 | 5.3033 | 0.57478 | 0.38019 | 6.1282 | 6 |  | 124 | 5
|  |  |  | 49 | 124 | B | 5 | 0.55323 | 0.39666 | [7 empty] | 124 | 5
|  |  |  | 44 | 125 | A | 5 | 0.73284 | 0.53706 | 0.73799 | 0.98637 | 0.73799 | 0.52994 | 1.8997 | 6 |  | 125 | 5
|  |  |  | 44 | 125 | B | 5 | 0.74314 | 0.52282 | [7 empty] | 125 | 5
|  |  |  | 45 | 126 | A | 5 | 0.57132 | 0.46878 | 0.58917 | 4.2855 | 0.58917 | 0.46355 | 1.5959 | 6 |  | 126 | 5
|  |  |  | 45 | 126 | B | 5 | 0.60702 | 0.45832 | [7 empty] | 126 | 5
|  |  |  | 46 | 135 | A | 20 | 0.59451 | 0.41125 | 0.58743 | 1.7039 | 0.58743 | 0.39832 | 4.5935 | 6 |  | 135 | 20
|  |  |  | 46 | 135 | B | 20 | 0.58036 | 0.38538 | [7 empty] | 135 | 20
|  |  |  | 46 | 136 | A | 10 | 0.71483 | 0.65121 | 0.65821 | 12.1653 | 0.65821 | 0.5352 | 30.6549 | 6 |  | 136 | 10
|  |  |  | 46 | 136 | B | 10 | 0.60159 | 0.41919 | [7 empty] | 136 | 10
|  |  |  | 46 | 137 | A | 5 | 0.92008 | 0.68114 | 0.87761 | 6.843 | 0.87761 | 0.68608 | 1.0176 | 6 |  | 137 | 5
|  |  |  | 46 | 137 | B | 5 | 0.83515 | 0.69101 | [7 empty] | 137 | 5
|  |  |  | 46 | 138 | A | 0 | 0.93423 | 0.83711 | 0.92715 | 1.0796 | 0.92715 | 0.77914 | 10.5224 | 6 |  | 138 | 0
|  |  |  | 46 | 138 | B | 0 | 0.92008 | 0.72117 | [7 empty] | 138 | 0
|  |  |  | 108 | 139 | A | 5 | 0.46701 | 0.39145 | 0.4706 | 1.0796 | 0.4706 | 0.38531 | 2.2507 | 6 |  | 139 | 5
|  |  |  | 108 | 139 | B | 5 | 0.47419 | 0.37918 | [7 empty] | 139 | 5
|  |  |  | 107 | 140 | A | 5 | 1.243 | 1.4492 | 1.3184 | 8.0922 | 1.3184 | 1.3027 | 15.9102 | 6 |  | 140 | 5
|  |  |  | 107 | 140 | B | 5 | 1.3938 | 1.1561 | [7 empty] | 140 | 5
|  |  |  | 42 | 153 | A | 20 | 0.079976 | 0.2833 | 0.073252 | 12.9807 | 0.073252 | 0.27176 | 6.0054 | 6 |  | 153 | 20
|  |  |  | 42 | 153 | B | 20 | 0.066529 | 0.26022 | [7 empty] | 153 | 20
|  |  |  | 42 | 154 | A | 10 | 0.15641 | 0.28843 | 0.15975 | 2.9571 | 0.15975 | 0.26661 | 11.5703 | 6 |  | 154 | 10
|  |  |  | 42 | 154 | B | 10 | 0.16309 | 0.2448 | [7 empty] | 154 | 10
|  |  |  | 42 | 155 | A | 5 | 0.7856 | 0.56042 | 0.77145 | 2.5949 | 0.77145 | 0.52704 | 8.9572 | 6 |  | 155 | 5
|  |  |  | 42 | 155 | B | 5 | 0.75729 | 0.49366 | [7 empty] | 155 | 5
|  |  |  | 42 | 156 | A | 0 | 0.94131 | 0.58485 | 0.85992 | 13.3856 | 0.85992 | 0.54615 | 10.021 | 6 |  | 156 | 0
|  |  |  | 42 | 156 | B | 0 | 0.77853 | 0.50745 | [7 empty] | 156 | 0
|  |  |  | 106 | 157 | A | 0 | 0.23638 | 0.46755 | 0.23567 | 0.42597 | 0.23567 | 0.48125 | 4.0252 | 6 |  | 157 | 0
|  |  |  | 106 | 157 | B | 0 | 0.23496 | 0.49495 | [7 empty] | 157 | 0
|  |  |  | 106 | 158 | A | 10 | 0.35707 | 0.48106 | 0.34636 | 4.3739 | 0.34636 | 0.40089 | 28.2812 | 6 |  | 158 | 10
|  |  |  | 106 | 158 | B | 10 | 0.33565 | 0.32072 | [7 empty] | 158 | 10
|  |  |  | 106 | 159 | A | 2 | 0.40584 | 0.45998 | 0.40645 | 0.21266 | 0.40645 | 0.45815 | 0.56543 | 6 |  | 159 | 2
|  |  |  | 106 | 159 | B | 2 | 0.40706 | 0.45632 | [7 empty] | 159 | 2
|  |  |  | 39 | 173 | A | 20 | 0.54497 | 0.45079 | 0.53081 | 3.7712 | 0.53081 | 0.45744 | 2.0557 | 6 |  | 173 | 20
|  |  |  | 39 | 173 | B | 20 | 0.51666 | 0.46409 | [7 empty] | 173 | 20
|  |  |  | 39 | 174 | A | 10 | 1.8048 | 1.0574 | 1.8048 | 0 | 1.8048 | 1.0324 | 3.4272 | 6 |  | 174 | 10
|  |  |  | 39 | 174 | B | 10 | 1.8048 | 1.0074 | [7 empty] | 174 | 10
|  |  |  | 39 | 175 | A | 5 | 1.8331 | 1.3493 | 1.826 | 0.54814 | 1.826 | 1.3414 | 0.83645 | 6 |  | 175 | 5
|  |  |  | 39 | 175 | B | 5 | 1.8189 | 1.3335 | [7 empty] | 175 | 5
|  |  |  | 39 | 176 | A | 0 | 0.65821 | 0.21245 | 0.64405 | 3.1082 | 0.64405 | 0.2191 | 4.2919 | 6 |  | 176 | 0
|  |  |  | 39 | 176 | B | 0 | 0.6299 | 0.22575 | [7 empty] | 176 | 0
|  |  |  | 26 | 177 | A | 5 | 1.4154 | 0.84503 | 1.4693 | 5.1866 | 1.4693 | 0.82925 | 2.6926 | 6 |  | 190 | 20
|  |  |  | 26 | 177 | B | 5 | 1.5232 | 0.81346 | [7 empty] | 190 | 20
|  |  |  | 27 | 190 | A | 20 | 1.4863 | 0.87552 | 1.4226 | 6.3323 | 1.4226 | 0.87917 | 0.58745 | 6 |  | 191 | 10
|  |  |  | 27 | 190 | B | 20 | 1.3589 | 0.88282 | [7 empty] | 191 | 10
|  |  |  | 27 | 191 | A | 10 | 2.6824 | 1.4758 | 2.7142 | 1.6594 | 2.7142 | 1.5715 | 8.6163 | 6 |  | 192 | 5
|  |  |  | 27 | 191 | B | 10 | 2.7461 | 1.6673 | [7 empty] | 192 | 5
|  |  |  | 27 | 192 | A | 5 | 5.6195 | 2.3165 | 5.1949 | 11.5603 | 5.1949 | 2.7912 | 24.0512 | 6 |  | 193 | 0
|  |  |  | 27 | 192 | B | 5 | 4.7702 | 3.2659 | [7 empty] | 193 | 0
|  |  |  | 27 | 193 | A | 0 | 3.6803 | 1.7738 | 3.6874 | 0.27144 | 3.6874 | 1.6116 | 14.2326 | 6 |  | 207 | 20
|  |  |  | 27 | 193 | B | 0 | 3.6945 | 1.4494 | [7 empty] | 207 | 20
|  |  |  | 28 | 194 | A | 5 | 1.4298 | 1.0846 | 1.3831 | 4.7753 | 1.3831 | 1.1161 | 3.9865 | 6 |  | 208 | 10
|  |  |  | 28 | 194 | B | 5 | 1.3364 | 1.1476 | [7 empty] | 208 | 10
|  |  |  | 24 | 195 | A | 5 | 1.5878 | 0.77311 | 1.5997 | 1.0573 | 1.5997 | 0.83159 | 9.9445 | 6 |  | 210 | 0
|  |  |  | 24 | 195 | B | 5 | 1.6117 | 0.89007 | [7 empty] | 210 | 0
|  |  |  | 2 | 207 | A | 20 | 0.82099 | 0.59008 | 0.78914 | 5.7076 | 0.78914 | 0.5819 | 1.9884 | 6 |  | 223 | 20
|  |  |  | 2 | 207 | B | 20 | 0.75729 | 0.57372 | [7 empty] | 223 | 20
|  |  |  | 2 | 208 | A | 10 | 1.3023 | 1.0295 | 1.3603 | 6.0342 | 1.3603 | 1.0403 | 1.4719 | 6 |  | 224 | 10
|  |  |  | 2 | 208 | B | 10 | 1.4183 | 1.0512 | [7 empty] | 224 | 10
|  |  |  | 2 | 210 | A | 0 | 2.7732 | 0.45464 | 2.6502 | 6.5649 | 2.6502 | 0.42924 | 8.3701 | 6 |  | 226 | 0
|  |  |  | 2 | 210 | B | 0 | 2.5271 | 0.40383 | [7 empty] | 226 | 0
|  |  |  | 3 | 223 | A | 20 | 1.2952 | 1.1917 | 1.327 | 3.3941 | 1.327 | 1.1448 | 5.7886 | 6 |  | 236 | 20
|  |  |  | 3 | 223 | B | 20 | 1.3589 | 1.098 | [7 empty] | 236 | 20
|  |  |  | 3 | 224 | A | 10 | 1.6137 | 1.3386 | 1.5889 | 2.2048 | 1.5889 | 1.2307 | 12.3904 | 6 |  | 237 | 10
|  |  |  | 3 | 224 | B | 10 | 1.5641 | 1.1229 | [7 empty] | 237 | 10
|  |  |  | 3 | 226 | A | 0 | 2.8169 | 0.69582 | 2.7744 | 2.1646 | 2.7744 | 0.71827 | 4.4202 | 6 |  | 239 | 0
|  |  |  | 3 | 226 | B | 0 | 2.7319 | 0.74072 | [7 empty] | 239 | 0
|  |  |  | 6 | 236 | A | 20 | 1.9139 | 1.2821 | 2.0353 | 8.4357 | 2.0353 | 1.2819 | 0.025212 | 6 |  | 248 | 20
|  |  |  | 6 | 236 | B | 20 | 2.1567 | 1.2817 | [7 empty] | 248 | 20
|  |  |  | 6 | 237 | A | 10 | 2.5638 | 1.7329 | 2.5523 | 0.63608 | 2.5523 | 1.525 | 19.2805 | 6 |  | 249 | 10
|  |  |  | 6 | 237 | B | 10 | 2.5408 | 1.3171 | [7 empty] | 249 | 10
|  |  |  | 6 | 239 | A | 0 | 2.9584 | 1.1047 | 2.9124 | 2.2339 | 2.9124 | 0.98306 | 17.4965 | 6 |  | 251 | 0
|  |  |  | 6 | 239 | B | 0 | 2.8664 | 0.86144 | [7 empty] | 251 | 0
|  |  |  | 9 | 248 | A | 20 | 1.0758 | 1.0658 | 1.0652 | 1.4095 | 1.0652 | 1.0464 | 2.6227 | 6 |  | 259 | 20
|  |  |  | 9 | 248 | B | 20 | 1.0545 | 1.027 | [7 empty] | 259 | 20
|  |  |  | 9 | 249 | A | 10 | 5.9593 | 1.4364 | 5.7611 | 4.8646 | 5.7611 | 1.3743 | 6.3828 | 6 |  | 260 | 10
|  |  |  | 9 | 249 | B | 10 | 5.5629 | 1.3123 | [7 empty] | 260 | 10
|  |  |  | 9 | 251 | A | 0 | 2.2577 | 0.78458 | 2.2011 | 3.6378 | 2.2011 | 0.92127 | 20.9816 | 6 |  | 262 | 0
|  |  |  | 9 | 251 | B | 0 | 2.1445 | 1.0579 | [7 empty] | 262 | 0
|  |  |  | 16 | 259 | A | 20 | 1.0333 | 0.71301 | 1.0333 | 0 | 1.0333 | 0.698 | 3.0415 | 6 |  | 274 | 20
|  |  |  | 16 | 259 | B | 20 | 1.0333 | 0.68299 | [7 empty] | 274 | 20
|  |  |  | 16 | 260 | A | 10 | 2.2353 | 0.75879 | 2.2888 | 3.3094 | 2.2888 | 0.84912 | 15.0454 | 6 |  | 275 | 10
|  |  |  | 16 | 260 | B | 10 | 2.3424 | 0.93946 | [7 empty] | 275 | 10
|  |  |  | 16 | 261 | A | 5 | 3.0823 | 0.73254 | 3.0966 | 0.65625 | 3.0966 | 0.8604 | 21.016 | 6 |  | 277 | 0
|  |  |  | 16 | 261 | B | 5 | 3.111 | 0.98826 | [7 empty] | 277 | 0
|  |  |  | 16 | 262 | A | 0 | 3.1922 | 1.1651 | 3.1565 | 1.5998 | 3.1565 | 1.1503 | 1.8175 | 6 |  | 290 | 20
|  |  |  | 16 | 262 | B | 0 | 3.1208 | 1.1355 | [7 empty] | 290 | 20
|  |  |  | 14 | 274 | A | 20 | 0.73606 | 0.67501 | 0.7396 | 0.67666 | 0.7396 | 0.64145 | 7.3994 | 6 |  | 291 | 10
|  |  |  | 14 | 274 | B | 20 | 0.74314 | 0.60789 | [7 empty] | 291 | 10
|  |  |  | 14 | 275 | A | 10 | 1.4013 | 0.85537 | 1.4969 | 9.0269 | 1.4969 | 0.8674 | 1.9622 | 6 |  | 293 | 0
|  |  |  | 14 | 275 | B | 10 | 1.5924 | 0.87944 | [7 empty] | 293 | 0
|  |  |  | 14 | 277 | A | 0 | 2.7461 | 1.317 | 2.8664 | 5.9362 | 2.8664 | 1.1116 | 26.1287 | 6
|  |  |  | 14 | 277 | B | 0 | 2.9867 | 0.90625
|  |  |  | 17 | 278 | A | 5 | 2.6512 | 1.0112 | 2.5398 | 6.2009 | 2.5398 | 0.92703 | 12.8452 | 6
|  |  |  | 17 | 278 | B | 5 | 2.4284 | 0.84283
|  |  |  | 18 | 279 | A | 5 | 1.6022 | 0.84618 | 1.5914 | 0.95771 | 1.5914 | 0.86711 | 3.4146 | 6
|  |  |  | 18 | 279 | B | 5 | 1.5806 | 0.88805
|  |  |  | 19 | 280 | A | 5 | 1.5949 | 0.69552 | 1.5806 | 1.2741 | 1.5806 | 0.70724 | 2.3442 | 6
|  |  |  | 19 | 280 | B | 5 | 1.5664 | 0.71897
|  |  |  | 12 | 290 | A | 20 | 0.87761 | 0.89373 | 0.87407 | 0.57256 | 0.87407 | 0.91228 | 2.8756 | 6
|  |  |  | 12 | 290 | B | 20 | 0.87053 | 0.93083
|  |  |  | 12 | 291 | A | 10 | 3.0646 | 1.5239 | 3.1035 | 1.7738 | 3.1035 | 1.5075 | 1.5394 | 6
|  |  |  | 12 | 291 | B | 10 | 3.1424 | 1.4911
|  |  |  | 12 | 293 | A | 0 | 2.5833 | 0.94439 | 2.5939 | 0.57881 | 2.5939 | 0.90125 | 6.7696 | 6
|  |  |  | 12 | 293 | B | 0 | 2.6045 | 0.85811
|  |  |  | 20 | 294 | A | 5 | 1.7977 | 0.90937 | 1.8225 | 1.9222 | 1.8225 | 0.87959 | 4.7873 | 6
|  |  |  | 20 | 294 | B | 5 | 1.8472 | 0.84982
|  |  |  | 22 | 295 | A | 5 | 3.5883 | 0.67994 | 3.7475 | 6.0094 | 3.7475 | 0.70834 | 5.6698 | 6
|  |  |  | 22 | 295 | B | 5 | 3.9068 | 0.73674
[10 empty] | mean | 6.4004