## Final CHL archive
Note: flags and comments apply to chl values only. No flags or comments are assigned for phaeopigment values
Notes: | Chlorophyll samples were filtered onto 25mm GF/F filters and stored in glass scintillation vials at -20C prior to analysis
| Samples were extracted in 90% acetone for 24 hours in the lab | [5 empty] | 3-5 days post-cruise
and analyzed on a Turner 10AU flourometer calibrated with commerically pure chlorophyll a standrd (Sigma)
fluorescence readings taken before and after acification were used to calculate chlorophyll and phaeopigment concentrations (Holm-Hansen 1978)
Analysis: | Oct 5-Oct 8, 2010 by Nina Nemcek
Cruise | Station | Sample | FINAL_Chl | FINAL_Phaeo | Flag:CHL | comments:CHL
2010-21 | SI | 6 | 0.15354 | 0.44729 | 6
2010-21 | SI | 7 | 0.45623 | 0.52667 | 6
2010-21 | SI | 9 | 9.5418 | 1.0338 | 6
2010-21 | 59 | 20 | 1.4463 | 0.50975 | 6
2010-21 | 59 | 21 | 1.6675 | 0.4783 | 6
2010-21 | 59 | 23 | 1.2426 | 0.37812 |  | rep not used, ran out of water
2010-21 | 102 | 35 | 1.3176 | 1.0479 | 6
2010-21 | 102 | 36 | 2.6905 | 0.25552 | 6
2010-21 | 102 | 37 | 3.8885 | 0.15321 | 6
2010-21 | 75 | 49 | 0.85483 | 0.48777 | 36 | variability of reps >15%
2010-21 | 75 | 50 | 3.8885 | 0.27943 | 6
2010-21 | 75 | 52 | 6.2411 | -0.22991 | 6
2010-21 | 72 | 62 | 3.4065 | 0.21871 | 6
2010-21 | 72 | 63 | 6.7173 | -0.063359 | 6
2010-21 | 72 | 65 | 7.1772 | 0.16915 | 6
2010-21 | 69 | 74 | 1.7649 | 0.36525 | 6
2010-21 | 69 | 75 | 1.8211 | 0.32981 | 6
2010-21 | 69 | 77 | 1.2909 | 0.17296 | 6
2010-21 | ADCP | 84 | 1.4416 | 0.29765 | 6
2010-21 | ADCP | 85 | 2.031 | 0.20628 | 6
2010-21 | ADCP | 87 | 2.0853 | 0.36347 |  | rep not used, filter was askew
2010-21 | 65 | 94 | 1.1748 | 0.28692 | 6
2010-21 | 65 | 95 | 1.5315 | 0.49934 | 6
2010-21 | 65 | 97 | 1.5771 | 0.33542 | 6
2010-21 | 62 | 105 | 1.3896 | 0.398 | 36 | suspected sample mix-up corrected, 106B and 105B were switched
2010-21 | 62 | 106 | 1.9882 | -0.29019 | 36 | suspected sample mix-up corrected, 106B and 105B were switched
2010-21 | 62 | 108 | 1.5926 | 0.216 | 6
2010-21 | 56 | 119 | 1.3757 | 0.7922 | 6
2010-21 | 56 | 120 | 1.9087 | 0.64869 | 6
2010-21 | 56 | 122 | 1.725 | 0.99065 | 6
2010-21 | 46 | 131 | 0.45422 | 0.43836 | 6
2010-21 | 46 | 132 | 2.0506 | 1.0859 | 6
2010-21 | 46 | 134 | 1.514 | 1.4649 |  | rep not used, analyst error
2010-21 | 42 | 147 | 0.46545 | 0.522 | 6
2010-21 | 42 | 148 | 1.4146 | 1.3023 | 6
2010-21 | 42 | 150 | 1.7072 | 1.3912 | 6
2010-21 | 39 | 164 | 0.76382 | 0.70181 | 6
2010-21 | 39 | 165 | 1.6164 | 1.5311 | 6
2010-21 | 39 | 167 | 1.239 | 1.1214 | 6
2010-21 | 27 | 179 | 1.3574 | 1.2507 | 6
2010-21 | 27 | 180 | 1.0565 | 1.4579 | 6
2010-21 | 27 | 182 | 2.0711 | 1.0895 | 6
2010-21 | 2 | 194 | 0.36173 | 0.51945 | 6
2010-21 | 2 | 195 | 0.56588 | 0.53307 | 6
2010-21 | 2 | 197 | 1.3431 | 0.8371 | 6
2010-21 | 3 | 211 | 0.76414 | 0.65211 | 6
2010-21 | 3 | 212 | 1.3355 | 1.0073 | 6
2010-21 | 3 | 214 | 1.4533 | 0.88188 | 6
2010-21 | 6 | 224 | 0.95268 | 0.82741 | 6
2010-21 | 6 | 225 | 1.1926 | 1.0052 | 6
2010-21 | 6 | 227 | 1.2034 | 1.1059 | 6
2010-21 | 9 | 236 | 0.37136 | 0.6233 | 6
2010-21 | 9 | 237 | 1.0498 | 0.93447 | 6
2010-21 | 9 | 239 | 1.2819 | 0.84627 | 6
2010-21 | 12 | 253 | 0.38322 | 0.78662 | 6
2010-21 | 12 | 254 | 2.4927 | 0.91045 | 6
2010-21 | 12 | 256 | 2.1632 | 0.85 | 6
2010-21 | 14 | 269 | 0.40471 | 0.53724 | 6
2010-21 | 14 | 270 | 0.63751 | 0.66654 | 6
2010-21 | 14 | 272 | 2.1597 | 0.87131 | 6
2010-21 | 16 | 280 | 0.61417 | 0.64304 | 6
2010-21 | 16 | 281 | 0.76771 | 0.7571 | 6
2010-21 | 16 | 283 | 1.7854 | 0.84517 | 6

## Raw-data
Cruise: | 2010-21 | Sept 29-Oct 2, 2010
Notes: | Chlorophyll samples were filtered onto 25mm GF/F filters and stored in glass scintillation vials at -20C prior to analysis
| Samples were extracted in 90% acetone for 24 hours in the lab | [5 empty] | 3-5 days post-cruise
and analyzed on a Turner 10AU flourometer calibrated with commerically pure chlorophyll a standrd (Sigma)
fluorescence readings taken before and after acification were used to calculate chlorophyll and phaeopigment concentrations (Holm-Hansen 1978)
Analysis: | Oct 5-Oct 8, 2010 by Nina Nemcek
Fluorometer calibration |  | May 12, 2010: chl (ug/L)= (1.707/(1.707-1))*(Fo-Fa)*(0.982)*(vol ext/vol filtered)*(dilution factor)
May 12, 2010: phaeo (ug/L)= (1.707/(1.707-1))*((1.707*Fa)-Fo)*0.982)*(vol ext/vol filtered)*(dilution factor)
Station | Sample | Rep | Size fraction | Volume Acetone | Volume filtered | Fo | Fa | Dilution | Chorophyll a (ug/L) | Phaeopigments (ug/L) | Flag | Comments from Filtration Log and Analyst
SI | 6 | A | total | 10 | 332 | 14 | 11.7 | 1 | 0.16425 | 0.42648
SI | 6 | B | total | 10 | 332 | 14.1 | 12.1 | 1 | 0.14283 | 0.4681
SI | 7 | A | total | 10 | 330 | 25.3 | 19.2 | 1 | 0.43827 | 0.53702
SI | 7 | B | total | 10 | 330 | 26.1 | 19.5 | 1 | 0.47419 | 0.51633
SI | 9 | A | total | 10 | 329 | 344 | 210 | 1 | 9.6568 | 1.0428
SI | 9 | B | total | 10 | 332 | 339 | 207 | 1 | 9.4267 | 1.0247
59 | 20 | A | total | 10 | 330 | 59.1 | 38.8 | 1 | 1.4585 | 0.51239
59 | 20 | B | total | 10 | 329 | 58 | 38.1 | 1 | 1.4341 | 0.50711
59 | 21 | A | total | 10 | 332 | 69.7 | 44.9 | 1 | 1.7711 | 0.49592
59 | 21 | B | total | 10 | 332 | 62 | 40.1 | 1 | 1.564 | 0.46067
59 | 23 | A | total | 10 | 332 | 49.5 | 32.1 | 1 | 1.2426 | 0.37812
59 | 23 | B | total | 10 | 50 | 11 | 7.31 | 1 | 1.7498 | 0.70094 | 4 | only ~50 mls filtered, ran out of water
102 | 35 | A | total | 10 | 332 | 67 | 48 | 1 | 1.3569 | 1.0666
102 | 35 | B | total | 10 | 332 | 63.6 | 45.7 | 1 | 1.2783 | 1.0291
102 | 36 | A | total | 10 | 329 | 93.6 | 57 | 1 | 2.6376 | 0.26657
102 | 36 | B | total | 10 | 331 | 97.3 | 59 | 1 | 2.7434 | 0.24447
102 | 37 | A | total | 10 | 332 | 133 | 79.8 | 1 | 3.7993 | 0.22986
102 | 37 | B | total | 10 | 332 | 136 | 80.3 | 1 | 3.9778 | 0.076564
75 | 49 | A | total | 10 | 332 | 36.4 | 25.7 | 1 | 0.76414 | 0.53346
75 | 49 | B | total | 10 | 331 | 40.6 | 27.4 | 1 | 0.94552 | 0.44209
75 | 50 | A | total | 10 | 332 | 126 | 76.1 | 1 | 3.5636 | 0.27871
75 | 50 | B | total | 10 | 332 | 148 | 89 | 1 | 4.2135 | 0.28016
75 | 52 | A | total | 10 | 332 | 203 | 115 | 1 | 6.2845 | -0.47812
75 | 52 | B | total | 10 | 329 | 208 | 122 | 1 | 6.1977 | 0.018305
72 | 62 | A | total | 10 | 332 | 123 | 73.5 | 1 | 3.535 | 0.176
72 | 62 | B | total | 10 | 332 | 116 | 70.1 | 1 | 3.2779 | 0.26143
72 | 63 | A | total | 10 | 331 | 230 | 134 | 1 | 6.8765 | -0.090398
72 | 63 | B | total | 10 | 329 | 219 | 128 | 1 | 6.558 | -0.036321
72 | 65 | A | total | 10 | 332 | 248 | 147 | 1 | 7.2129 | 0.20917
72 | 65 | B | total | 10 | 332 | 244 | 144 | 1 | 7.1415 | 0.12912
69 | 74 | A | total | 10 | 332 | 66.5 | 42.3 | 1 | 1.7282 | 0.4075
69 | 74 | B | total | 10 | 329 | 66.7 | 41.7 | 1 | 1.8016 | 0.32299
69 | 75 | A | total | 10 | 332 | 67.1 | 41.5 | 1 | 1.8282 | 0.26713
69 | 75 | B | total | 10 | 332 | 69.1 | 43.7 | 1 | 1.8139 | 0.39249
69 | 77 | A | total | 10 | 331 | 46.2 | 28.7 | 1 | 1.2535 | 0.19991
69 | 77 | B | total | 10 | 332 | 47.8 | 29.2 | 1 | 1.3283 | 0.146
ADCP | 84 | A | total | 10 | 329 | 51.4 | 32.4 | 1 | 1.3693 | 0.28155
ADCP | 84 | B | total | 10 | 332 | 57.4 | 36.2 | 1 | 1.514 | 0.31375
ADCP | 85 | A | total | 10 | 331 | 66.3 | 40.3 | 1 | 1.8624 | 0.17851
ADCP | 85 | B | total | 10 | 332 | 79 | 48.2 | 1 | 2.1996 | 0.23405
ADCP | 87 | A | total | 10 | 332 | 77.7 | 48.5 | 1 | 2.0853 | 0.36347
ADCP | 87 | B | total | 10 | 300 | 31.7 | 18.8 | 1 | 1.0195 | 0.030949 | 4 | filter askew, leaked
65 | 94 | A | total | 10 | 332 | 46.6 | 29.5 | 1 | 1.2212 | 0.26827
65 | 94 | B | total | 10 | 332 | 44.2 | 28.4 | 1 | 1.1284 | 0.30557
65 | 95 | A | total | 10 | 329 | 59 | 38 | 1 | 1.5134 | 0.42274
65 | 95 | B | total | 10 | 332 | 63.8 | 42.1 | 1 | 1.5497 | 0.57594
65 | 97 | A | total | 10 | 330 | 60 | 37.7 | 1 | 1.6022 | 0.31282
65 | 97 | B | total | 10 | 330 | 59.2 | 37.6 | 1 | 1.5519 | 0.35803
62 | 105 | A | total | 10 | 332 | 55.1 | 35.7 | 1 | 1.3854 | 0.41705
62 | 105 | B | total | 10 | 330 | 54.3 | 34.9 | 1 | 1.3938 | 0.37895 | 3 | suspect sample mix up, changed from 106B to 105B
62 | 106 | A | total | 10 | 332 | 66.2 | 40.5 | 1 | 1.8354 | 0.20949
62 | 106 | B | total | 10 | 330 | 56.4 | 26.6 | 1 | 2.1411 | -0.78988 | 3 | suspect sample mixup, changed from 105B to 106B
62 | 108 | A | total | 10 | 332 | 55.9 | 33.7 | 1 | 1.5854 | 0.11611
62 | 108 | B | total | 10 | 329 | 59.8 | 37.6 | 1 | 1.5999 | 0.31588
56 | 119 | A | total | 10 | 330 | 66 | 45.1 | 1 | 1.5016 | 0.7893
56 | 119 | B | total | 10 | 332 | 58 | 40.5 | 1 | 1.2498 | 0.7951
56 | 120 | A | total | 10 | 330 | 75.3 | 49.9 | 1 | 1.8249 | 0.7098
56 | 120 | B | total | 10 | 332 | 79 | 51.1 | 1 | 1.9925 | 0.58758
56 | 122 | A | total | 10 | 329 | 75 | 51.9 | 1 | 1.6647 | 0.97961
56 | 122 | B | total | 10 | 332 | 80.2 | 55.2 | 1 | 1.7854 | 1.0017
46 | 131 | A | total | 10 | 332 | 22.5 | 16.6 | 1 | 0.42135 | 0.41679
46 | 131 | B | total | 10 | 331 | 25.5 | 18.7 | 1 | 0.48709 | 0.45993
46 | 132 | A | total | 10 | 330 | 90.7 | 60.5 | 1 | 2.1698 | 0.90337
46 | 132 | B | total | 10 | 329 | 89.6 | 62.8 | 1 | 1.9314 | 1.2683
46 | 134 | A | total | 10 | 332 | 83.6 |  | 1 | 5.9703 | -5.9703 | 5 | analyst error, forgot to acidify
46 | 134 | B | total | 10 | 332 | 80.2 | 59 | 1 | 1.514 | 1.4649
42 | 147 | A | total | 10 | 330 | 24.7 | 18.9 | 1 | 0.41672 | 0.54333
42 | 147 | B | total | 10 | 332 | 27.3 | 20.1 | 1 | 0.51419 | 0.50067
42 | 148 | A | total | 10 | 332 | 74.4 | 54.3 | 1 | 1.4354 | 1.3062
42 | 148 | B | total | 10 | 330 | 72.4 | 53 | 1 | 1.3938 | 1.2984
42 | 150 | A | total | 10 | 329 | 81.6 | 58.5 | 1 | 1.6647 | 1.3159
42 | 150 | B | total | 10 | 332 | 88.2 | 63.7 | 1 | 1.7497 | 1.4666
39 | 164 | A | total | 10 | 329 | 38.1 | 28.1 | 1 | 0.72066 | 0.71105
39 | 164 | B | total | 10 | 332 | 41 | 29.7 | 1 | 0.80699 | 0.69257
39 | 165 | A | total | 10 | 331 | 81.7 | 59.2 | 1 | 1.6117 | 1.3864
39 | 165 | B | total | 10 | 332 | 88 | 65.3 | 1 | 1.6211 | 1.6759
39 | 167 | A | total | 10 | 332 | 65.4 | 46.9 | 1 | 1.3212 | 1.0468
39 | 167 | B | total | 10 | 332 | 62.8 | 46.6 | 1 | 1.1569 | 1.1959
27 | 179 | A | total | 10 | 331 | 72.6 | 52.9 | 1 | 1.4111 | 1.2679
27 | 179 | B | total | 10 | 331 | 68.3 | 50.1 | 1 | 1.3037 | 1.2335
27 | 180 | A | total | 10 | 331 | 62.2 | 48 | 1 | 1.0172 | 1.4137
27 | 180 | B | total | 10 | 331 | 66.6 | 51.3 | 1 | 1.0959 | 1.502
27 | 182 | A | total | 10 | 333 | 92.1 | 63.3 | 1 | 2.0506 | 1.1359
27 | 182 | B | total | 10 | 331 | 91.1 | 61.9 | 1 | 2.0916 | 1.0432
2 | 194 | A | total | 10 | 331 | 22.6 | 17.6 | 1 | 0.35815 | 0.53316
2 | 194 | B | total | 10 | 331 | 22.3 | 17.2 | 1 | 0.36532 | 0.50574
2 | 195 | A | total | 10 | 331 | 29.6 | 22.1 | 1 | 0.53723 | 0.58198
2 | 195 | B | total | 10 | 331 | 29.6 | 21.3 | 1 | 0.59453 | 0.48416
2 | 197 | A | total | 10 | 331 | 62.1 | 43.9 | 1 | 1.3037 | 0.91954
2 | 197 | B | total | 10 | 331 | 61.5 | 42.2 | 1 | 1.3825 | 0.75466
3 | 211 | A | total | 10 | 332 | 37.2 | 26.6 | 1 | 0.757 | 0.58604
3 | 211 | B | total | 10 | 332 | 40.3 | 29.5 | 1 | 0.77128 | 0.71818
3 | 212 | A | total | 10 | 332 | 63.8 | 44.9 | 1 | 1.3497 | 0.91727
3 | 212 | B | total | 10 | 332 | 66.4 | 47.9 | 1 | 1.3212 | 1.0973
3 | 214 | A | total | 10 | 332 | 65.1 | 44.9 | 1 | 1.4426 | 0.82443
3 | 214 | B | total | 10 | 332 | 68.1 | 47.6 | 1 | 1.464 | 0.93933
6 | 224 | A | total | 10 | 331 | 47.2 | 34.4 | 1 | 0.91687 | 0.82524
6 | 224 | B | total | 10 | 331 | 49.7 | 35.9 | 1 | 0.9885 | 0.82957
6 | 225 | A | total | 10 | 331 | 58.2 | 41.9 | 1 | 1.1676 | 0.95435
6 | 225 | B | total | 10 | 331 | 61.9 | 44.9 | 1 | 1.2177 | 1.0561
6 | 227 | A | total | 10 | 331 | 61.6 | 44.8 | 1 | 1.2034 | 1.0654
6 | 227 | B | total | 10 | 331 | 63.2 | 46.4 | 1 | 1.2034 | 1.1464 |  | lots of filter floaties
9 | 236 | A | total | 10 | 332 | 27.3 | 21.7 | 1 | 0.39992 | 0.69571
9 | 236 | B | total | 10 | 332 | 22.5 | 17.7 | 1 | 0.34279 | 0.55089
9 | 237 | A | total | 10 | 332 | 53.9 | 38.5 | 1 | 1.0998 | 0.84409
9 | 237 | B | total | 10 | 332 | 54.1 | 40.1 | 1 | 0.99981 | 1.0249
9 | 239 | A | total | 10 | 332 | 59.1 | 42.2 | 1 | 1.2069 | 0.92378
9 | 239 | B | total | 10 | 332 | 61.1 | 42.1 | 1 | 1.3569 | 0.76876
12 | 253 | A | total | 10 | 331 | 29.3 | 23.5 | 1 | 0.41546 | 0.77465
12 | 253 | B | total | 10 | 331 | 27.6 | 22.7 | 1 | 0.35099 | 0.7986
12 | 254 | A | total | 10 | 331 | 101 | 66.9 | 1 | 2.4426 | 0.9454
12 | 254 | B | total | 10 | 331 | 103 | 67.5 | 1 | 2.5429 | 0.8755
12 | 256 | A | total | 10 | 331 | 90.2 | 59.9 | 1 | 2.1704 | 0.8631
12 | 256 | B | total | 10 | 331 | 89.2 | 59.1 | 1 | 2.1561 | 0.83691
14 | 269 | A | total | 10 | 331 | 24.6 | 18.8 | 1 | 0.41546 | 0.53663
14 | 269 | B | total | 10 | 331 | 23.9 | 18.4 | 1 | 0.39397 | 0.53786
14 | 270 | A | total | 10 | 331 | 34.7 | 25.7 | 1 | 0.64467 | 0.65684
14 | 270 | B | total | 10 | 331 | 34.6 | 25.8 | 1 | 0.63035 | 0.67623
14 | 272 | A | total | 10 | 331 | 89.5 | 59.4 | 1 | 2.1561 | 0.8521
14 | 272 | B | total | 10 | 331 | 90.5 | 60.3 | 1 | 2.1632 | 0.89052
16 | 280 | A | total | 10 | 332 | 35.7 | 26.6 | 1 | 0.64987 | 0.69317
16 | 280 | B | total | 10 | 332 | 31.3 | 23.2 | 1 | 0.57846 | 0.59291
16 | 281 | A | total | 10 | 332 | 41.3 | 30.6 | 1 | 0.76414 | 0.78086
16 | 281 | B | total | 10 | 332 | 40.6 | 29.8 | 1 | 0.77128 | 0.73333
16 | 283 | A | total | 10 | 332 | 76.5 | 51.5 | 1 | 1.7854 | 0.81488
16 | 283 | B | total | 10 | 332 | 77.7 | 52.7 | 1 | 1.7854 | 0.87547

## Total-chl
Cruise | 2010-21
Average of two samples is reported. Variability is assessed as the % (std dev/mean*100).
DATE | Latitude | Longitude | Event | Station | Sample | rep | Depth | Chl ug/L | Phaeo ug/L | Avg Chl | CV% | FINAL CHL | Avg Phaeo | CV% | FLAG:CHL | Flag Comments for Archive
|  |  |  | SI | 6 | A | 20 | 0.16425 | 0.42648 | 0.15354 | 9.8666 | 0.15354 | 0.44729 | 6.5796 | 6
|  |  |  | SI | 6 | B | 20 | 0.14283 | 0.4681
|  |  |  | SI | 7 | A | 10 | 0.43827 | 0.53702 | 0.45623 | 5.5678 | 0.45623 | 0.52667 | 2.7771 | 6
|  |  |  | SI | 7 | B | 10 | 0.47419 | 0.51633
|  |  |  | SI | 9 | A | 0 | 9.6568 | 1.0428 | 9.5418 | 1.7051 | 9.5418 | 1.0338 | 1.2356 | 6
|  |  |  | SI | 9 | B | 0 | 9.4267 | 1.0247
|  |  |  | 59 | 20 | A | 20 | 1.4585 | 0.51239 | 1.4463 | 1.1926 | 1.4463 | 0.50975 | 0.73266 | 6
|  |  |  | 59 | 20 | B | 20 | 1.4341 | 0.50711
|  |  |  | 59 | 21 | A | 10 | 1.7711 | 0.49592 | 1.6675 | 8.7821 | 1.6675 | 0.4783 | 5.2113 | 6
|  |  |  | 59 | 21 | B | 10 | 1.564 | 0.46067
|  |  |  | 59 | 23 | A | 0 | 1.2426 | 0.37812 | 1.4962 | 23.9685 | 1.2426 | 0.37812 | 60.3692 |  | rep not used, ran out of water
|  |  |  | 59 | 23 | B | 0 | 1.7498 | 0.70094 | [7 empty] | 23 | 0
|  |  |  | 102 | 35 | A | 20 | 1.3569 | 1.0666 | 1.3176 | 4.2158 | 1.3176 | 1.0479 | 2.5353 | 6 |  | 35 | 20
|  |  |  | 102 | 35 | B | 20 | 1.2783 | 1.0291 | [7 empty] | 35 | 20
|  |  |  | 102 | 36 | A | 10 | 2.6376 | 0.26657 | 2.6905 | 2.7815 | 2.6905 | 0.25552 | 6.1149 | 6 |  | 36 | 10
|  |  |  | 102 | 36 | B | 10 | 2.7434 | 0.24447 | [7 empty] | 36 | 10
|  |  |  | 102 | 37 | A | 5 | 3.7993 | 0.22986 | 3.8885 | 3.2466 | 3.8885 | 0.15321 | 70.7486 | 6 |  | 38 | 0
|  |  |  | 102 | 37 | B | 5 | 3.9778 | 0.076564 | [7 empty] | 38 | 0
|  |  |  | 75 | 49 | A | 20 | 0.76414 | 0.53346 | 0.85483 | 15.004 | 0.85483 | 0.48777 | 13.2458 | 36 | variability of reps >15% | 49 | 20
|  |  |  | 75 | 49 | B | 20 | 0.94552 | 0.44209 | [7 empty] | 49 | 20
|  |  |  | 75 | 50 | A | 10 | 3.5636 | 0.27871 | 3.8885 | 11.8176 | 3.8885 | 0.27943 | 0.36685 | 6 |  | 50 | 10
|  |  |  | 75 | 50 | B | 10 | 4.2135 | 0.28016 | [7 empty] | 50 | 10
|  |  |  | 75 | 52 | A | 0 | 6.2845 | -0.47812 | 6.2411 | 0.98373 | 6.2411 | -0.22991 | -152.681 | 6 |  | 52 | 0
|  |  |  | 75 | 52 | B | 0 | 6.1977 | 0.018305 | [7 empty] | 52 | 0
|  |  |  | 72 | 62 | A | 20 | 3.535 | 0.176 | 3.4065 | 5.3367 | 3.4065 | 0.21871 | 27.6184 | 6 |  | 53 | 5
|  |  |  | 72 | 62 | B | 20 | 3.2779 | 0.26143 | [7 empty] | 53 | 5
|  |  |  | 72 | 63 | A | 10 | 6.8765 | -0.090398 | 6.7173 | 3.353 | 6.7173 | -0.063359 | -60.3506 | 6 |  | 63 | 20
|  |  |  | 72 | 63 | B | 10 | 6.558 | -0.036321 | [7 empty] | 63 | 20
|  |  |  | 72 | 65 | A | 0 | 7.2129 | 0.20917 | 7.1772 | 0.70359 | 7.1772 | 0.16915 | 33.467 | 6 |  | 64 | 10
|  |  |  | 72 | 65 | B | 0 | 7.1415 | 0.12912 | [7 empty] | 64 | 10
|  |  |  | 69 | 74 | A | 20 | 1.7282 | 0.4075 | 1.7649 | 2.9412 | 1.7649 | 0.36525 | 16.3604 | 6 |  | 65 | 5
|  |  |  | 69 | 74 | B | 20 | 1.8016 | 0.32299 | [7 empty] | 65 | 5
|  |  |  | 69 | 75 | A | 10 | 1.8282 | 0.26713 | 1.8211 | 0.55459 | 1.8211 | 0.32981 | 26.8775 | 6 |  | 66 | 0
|  |  |  | 69 | 75 | B | 10 | 1.8139 | 0.39249 | [7 empty] | 66 | 0
|  |  |  | 69 | 77 | A | 0 | 1.2535 | 0.19991 | 1.2909 | 4.0961 | 1.2909 | 0.17296 | 22.0416 | 6 |  | 67 | 5
|  |  |  | 69 | 77 | B | 0 | 1.3283 | 0.146 | [7 empty] | 67 | 5
|  |  |  | ADCP | 84 | A | 20 | 1.3693 | 0.28155 | 1.4416 | 7.0994 | 1.4416 | 0.29765 | 7.651 | 6 |  | 76 | 20
|  |  |  | ADCP | 84 | B | 20 | 1.514 | 0.31375 | [7 empty] | 76 | 20
|  |  |  | ADCP | 85 | A | 10 | 1.8624 | 0.17851 | 2.031 | 11.7393 | 2.031 | 0.20628 | 19.0398 | 6 |  | 77 | 10
|  |  |  | ADCP | 85 | B | 10 | 2.1996 | 0.23405 | [7 empty] | 77 | 10
|  |  |  | ADCP | 87 | A | 0 | 2.0853 | 0.36347 | 1.5524 | 48.5457 | 2.0853 | 0.36347 | 64.6897 |  | rep not used, filter was askew | 79 | 0
|  |  |  | ADCP | 87 | B | 0 | 1.0195 | 0.030949
|  |  |  | 65 | 94 | A | 20 | 1.2212 | 0.26827 | 1.1748 | 5.5881 | 1.1748 | 0.28692 | 9.1925 | 36 |  | 86 | 20
|  |  |  | 65 | 94 | B | 20 | 1.1284 | 0.30557 | [7 empty] | 86 | 20
|  |  |  | 65 | 95 | A | 10 | 1.5134 | 0.42274 | 1.5315 | 1.6767 | 1.5315 | 0.49934 | 21.6944 | 36 |  | 87 | 10
|  |  |  | 65 | 95 | B | 10 | 1.5497 | 0.57594
|  |  |  | 65 | 97 | A | 0 | 1.6022 | 0.31282 | 1.5771 | 2.255 | 1.5771 | 0.33542 | 9.5315 | 6 |  | 89 | 0
|  |  |  | 65 | 97 | B | 0 | 1.5519 | 0.35803 | [7 empty] | 89 | 0
|  |  |  | 62 | 105 | A | 20 | 1.3854 | 0.41705 | 1.3896 | 0.42725 | 1.3896 | 0.398 | 6.7707 | 6 | suspected sample mix-up corrected, 106B and 105B were switched | 96 | 20
|  |  |  | 62 | 105 | B | 20 | 1.3938 | 0.37895 | [7 empty] | 96 | 20
|  |  |  | 62 | 106 | A | 10 | 1.8354 | 0.20949 | 1.9882 | 10.8722 | 1.9882 | -0.29019 | -243.5164 | 6 | suspected sample mix-up corrected, 106B and 105B were switched | 97 | 10
|  |  |  | 62 | 106 | B | 10 | 2.1411 | -0.78988 | [7 empty] | 97 | 10
|  |  |  | 62 | 108 | A | 0 | 1.5854 | 0.11611 | 1.5926 | 0.64185 | 1.5926 | 0.216 | 65.3974 | 6 |  | 99 | 0
|  |  |  | 62 | 108 | B | 0 | 1.5999 | 0.31588 | [7 empty] | 99 | 0
|  |  |  | 56 | 119 | A | 20 | 1.5016 | 0.7893 | 1.3757 | 12.9455 | 1.3757 | 0.7922 | 0.51773 | 6 |  | 107 | 20
|  |  |  | 56 | 119 | B | 20 | 1.2498 | 0.7951 | [7 empty] | 107 | 20
|  |  |  | 56 | 120 | A | 10 | 1.8249 | 0.7098 | 1.9087 | 6.2069 | 1.9087 | 0.64869 | 13.3231 | 6 |  | 108 | 10
|  |  |  | 56 | 120 | B | 10 | 1.9925 | 0.58758 | [7 empty] | 108 | 10
|  |  |  | 56 | 122 | A | 0 | 1.6647 | 0.97961 | 1.725 | 4.9453 | 1.725 | 0.99065 | 1.5759 | 6 |  | 110 | 0
|  |  |  | 56 | 122 | B | 0 | 1.7854 | 1.0017 | [7 empty] | 110 | 0
|  |  |  | 46 | 131 | A | 20 | 0.42135 | 0.41679 | 0.45422 | 10.2342 | 0.45422 | 0.43836 | 6.959 | 6 |  | 120 | 20
|  |  |  | 46 | 131 | B | 20 | 0.48709 | 0.45993 | [7 empty] | 120 | 20
|  |  |  | 46 | 132 | A | 10 | 2.1698 | 0.90337 | 2.0506 | 8.2218 | 2.0506 | 1.0859 | 23.7659 | 6 |  | 121 | 10
|  |  |  | 46 | 132 | B | 10 | 1.9314 | 1.2683 | [7 empty] | 121 | 10
|  |  |  | 46 | 134 | A | 0 | 5.9703 | -5.9703 | 3.7421 | 84.2051 | 1.514 | 1.4649 | 358.8895 |  | rep not used, analyst error | 123 | 0
|  |  |  | 46 | 134 | B | 0 | 1.514 | 1.4649 | [7 empty] | 123 | 0
|  |  |  | 42 | 147 | A | 20 | 0.41672 | 0.54333 | 0.46545 | 14.8076 | 0.46545 | 0.522 | 5.7795 | 6 |  | 124 | 5
|  |  |  | 42 | 147 | B | 20 | 0.51419 | 0.50067 | [7 empty] | 124 | 5
|  |  |  | 42 | 148 | A | 10 | 1.4354 | 1.3062 | 1.4146 | 2.0791 | 1.4146 | 1.3023 | 0.42491 | 6 |  | 125 | 5
|  |  |  | 42 | 148 | B | 10 | 1.3938 | 1.2984 | [7 empty] | 125 | 5
|  |  |  | 42 | 150 | A | 0 | 1.6647 | 1.3159 | 1.7072 | 3.5181 | 1.7072 | 1.3912 | 7.6584 | 6 |  | 126 | 5
|  |  |  | 42 | 150 | B | 0 | 1.7497 | 1.4666 | [7 empty] | 126 | 5
|  |  |  | 39 | 164 | A | 20 | 0.72066 | 0.71105 | 0.76382 | 7.9917 | 0.76382 | 0.70181 | 1.8619 | 6 |  | 135 | 20
|  |  |  | 39 | 164 | B | 20 | 0.80699 | 0.69257 | [7 empty] | 135 | 20
|  |  |  | 39 | 165 | A | 10 | 1.6117 | 1.3864 | 1.6164 | 0.41246 | 1.6164 | 1.5311 | 13.3711 | 6 |  | 136 | 10
|  |  |  | 39 | 165 | B | 10 | 1.6211 | 1.6759 | [7 empty] | 136 | 10
|  |  |  | 39 | 167 | A | 0 | 1.3212 | 1.0468 | 1.239 | 9.3737 | 1.239 | 1.1214 | 9.4023 | 6 |  | 137 | 5
|  |  |  | 39 | 167 | B | 0 | 1.1569 | 1.1959 | [7 empty] | 137 | 5
|  |  |  | 27 | 179 | A | 20 | 1.4111 | 1.2679 | 1.3574 | 5.5972 | 1.3574 | 1.2507 | 1.9423 | 6 |  | 138 | 0
|  |  |  | 27 | 179 | B | 20 | 1.3037 | 1.2335 | [7 empty] | 138 | 0
|  |  |  | 27 | 180 | A | 10 | 1.0172 | 1.4137 | 1.0565 | 5.2733 | 1.0565 | 1.4579 | 4.2841 | 6 |  | 139 | 5
|  |  |  | 27 | 180 | B | 10 | 1.0959 | 1.502 | [7 empty] | 139 | 5
|  |  |  | 27 | 182 | A | 0 | 2.0506 | 1.1359 | 2.0711 | 1.4013 | 2.0711 | 1.0895 | 6.0156 | 6 |  | 140 | 5
|  |  |  | 27 | 182 | B | 0 | 2.0916 | 1.0432 | [7 empty] | 140 | 5
|  |  |  | 2 | 194 | A | 30 | 0.35815 | 0.53316 | 0.36173 | 1.4002 | 0.36173 | 0.51945 | 3.7326 | 6 |  | 153 | 20
|  |  |  | 2 | 194 | B | 30 | 0.36532 | 0.50574 | [7 empty] | 153 | 20
|  |  |  | 2 | 195 | A | 20 | 0.53723 | 0.58198 | 0.56588 | 7.1606 | 0.56588 | 0.53307 | 12.9755 | 6 |  | 154 | 10
|  |  |  | 2 | 195 | B | 20 | 0.59453 | 0.48416 | [7 empty] | 154 | 10
|  |  |  | 2 | 197 | A | 5 | 1.3037 | 0.91954 | 1.3431 | 4.1484 | 1.3431 | 0.8371 | 13.9281 | 6 |  | 155 | 5
|  |  |  | 2 | 197 | B | 5 | 1.3825 | 0.75466 | [7 empty] | 155 | 5
|  |  |  | 3 | 211 | A | 20 | 0.757 | 0.58604 | 0.76414 | 1.3217 | 0.76414 | 0.65211 | 14.3282 | 6 |  | 156 | 0
|  |  |  | 3 | 211 | B | 20 | 0.77128 | 0.71818 | [7 empty] | 156 | 0
|  |  |  | 3 | 212 | A | 10 | 1.3497 | 0.91727 | 1.3355 | 1.5125 | 1.3355 | 1.0073 | 12.6384 | 6 |  | 157 | 0
|  |  |  | 3 | 212 | B | 10 | 1.3212 | 1.0973 | [7 empty] | 157 | 0
|  |  |  | 3 | 214 | A | 0 | 1.4426 | 0.82443 | 1.4533 | 1.0424 | 1.4533 | 0.88188 | 9.2128 | 6 |  | 158 | 10
|  |  |  | 3 | 214 | B | 0 | 1.464 | 0.93933 | [7 empty] | 158 | 10
|  |  |  | 6 | 224 | A | 20 | 0.91687 | 0.82524 | 0.95268 | 5.3166 | 0.95268 | 0.82741 | 0.37036 | 6 |  | 159 | 2
|  |  |  | 6 | 224 | B | 20 | 0.9885 | 0.82957 | [7 empty] | 159 | 2
|  |  |  | 6 | 225 | A | 10 | 1.1676 | 0.95435 | 1.1926 | 2.9728 | 1.1926 | 1.0052 | 7.1598 | 6 |  | 173 | 20
|  |  |  | 6 | 225 | B | 10 | 1.2177 | 1.0561 | [7 empty] | 173 | 20
|  |  |  | 6 | 227 | A | 0 | 1.2034 | 1.0654 | 1.2034 | 0 | 1.2034 | 1.1059 | 5.1808 | 6 |  | 174 | 10
|  |  |  | 6 | 227 | B | 0 | 1.2034 | 1.1464 | [7 empty] | 174 | 10
|  |  |  | 9 | 236 | A | 20 | 0.39992 | 0.69571 | 0.37136 | 10.8786 | 0.37136 | 0.6233 | 16.4302 | 6 |  | 175 | 5
|  |  |  | 9 | 236 | B | 20 | 0.34279 | 0.55089 | [7 empty] | 175 | 5
|  |  |  | 9 | 237 | A | 10 | 1.0998 | 0.84409 | 1.0498 | 6.7344 | 1.0498 | 0.93447 | 13.6784 | 6 |  | 176 | 0
|  |  |  | 9 | 237 | B | 10 | 0.99981 | 1.0249 | [7 empty] | 176 | 0
|  |  |  | 9 | 239 | A | 0 | 1.2069 | 0.92378 | 1.2819 | 8.2726 | 1.2819 | 0.84627 | 12.9528 | 6 |  | 190 | 20
|  |  |  | 9 | 239 | B | 0 | 1.3569 | 0.76876 | [7 empty] | 190 | 20
|  |  |  | 12 | 253 | A | 20 | 0.41546 | 0.77465 | 0.38322 | 11.8953 | 0.38322 | 0.78662 | 2.1532 | 6 |  | 191 | 10
|  |  |  | 12 | 253 | B | 20 | 0.35099 | 0.7986 | [7 empty] | 191 | 10
|  |  |  | 12 | 254 | A | 10 | 2.4426 | 0.9454 | 2.4927 | 2.8447 | 2.4927 | 0.91045 | 5.4286 | 6 |  | 192 | 5
|  |  |  | 12 | 254 | B | 10 | 2.5429 | 0.8755 | [7 empty] | 192 | 5
|  |  |  | 12 | 256 | A | 0 | 2.1704 | 0.8631 | 2.1632 | 0.46828 | 2.1632 | 0.85 | 2.1786 | 6 |  | 193 | 0
|  |  |  | 12 | 256 | B | 0 | 2.1561 | 0.83691 | [7 empty] | 193 | 0
|  |  |  | 14 | 269 | A | 20 | 0.41546 | 0.53663 | 0.40471 | 3.7545 | 0.40471 | 0.53724 | 0.16216 | 6 |  | 207 | 20
|  |  |  | 14 | 269 | B | 20 | 0.39397 | 0.53786 | [7 empty] | 207 | 20
|  |  |  | 14 | 270 | A | 10 | 0.64467 | 0.65684 | 0.63751 | 1.589 | 0.63751 | 0.66654 | 2.0571 | 6 |  | 208 | 10
|  |  |  | 14 | 270 | B | 10 | 0.63035 | 0.67623 | [7 empty] | 208 | 10
|  |  |  | 14 | 272 | A | 0 | 2.1561 | 0.8521 | 2.1597 | 0.23453 | 2.1597 | 0.87131 | 3.1176 | 6 |  | 210 | 0
|  |  |  | 14 | 272 | B | 0 | 2.1632 | 0.89052 | [7 empty] | 210 | 0
|  |  |  | 16 | 280 | A | 20 | 0.64987 | 0.69317 | 0.61417 | 8.2222 | 0.61417 | 0.64304 | 11.024 | 6 |  | 223 | 20
|  |  |  | 16 | 280 | B | 20 | 0.57846 | 0.59291 | [7 empty] | 223 | 20
|  |  |  | 16 | 281 | A | 10 | 0.76414 | 0.78086 | 0.76771 | 0.65777 | 0.76771 | 0.7571 | 4.4395 | 6 |  | 224 | 10
|  |  |  | 16 | 281 | B | 10 | 0.77128 | 0.73333 | [7 empty] | 224 | 10
|  |  |  | 16 | 283 | A | 0 | 1.7854 | 0.81488 | 1.7854 | 0 | 1.7854 | 0.84517 | 5.0691 | 6 |  | 226 | 0
|  |  |  | 16 | 283 | B | 0 | 1.7854 | 0.87547 | [7 empty] | 226 | 0