## Final CHL archive
Note: flags and comments apply to chl values only. No flags or comments are assigned for phaeopigment values
Notes: | Chlorophyll samples were filtered onto 25mm GF/F filters and stored in glass scintillation vials at -20C prior to analysis
| Samples were extracted in 90% acetone for 24 hours in the lab | [5 empty] | 5-7 days after collection
and analyzed on a Turner 10AU flourometer calibrated annually with commerically pure chlorophyll a standard (Sigma)
fluorescence readings taken before and after acification were used to calculate chlorophyll and phaeopigment concentrations (Holm-Hansen et al. 1965)
Analysis: | Dec 9-13, 2010 by Nina Nemcek
Cruise | Station | Sample | FINAL Chl | Avg Phaeo | Flag:CHL | comments:CHL
2010-22 | SI | 5 | 0.076877 | 0.14536 | 6
2010-22 | SI | 6 | 0.12968 | 0.14538 | 6
2010-22 | SI | 8 | 0.71488 | 0.28834 | 6
2010-22 | 59 | 18 | 0.21913 | 0.30661 | 6
2010-22 | 59 | 19 | 0.2335 | 0.29732 | 6
2010-22 | 59 | 21 | 0.26224 | 0.29651 | 6
2010-22 | 102 | 32 | 0.82984 | 0.64071 | 6
2010-22 | 102 | 33 | 0.8945 | 0.63192 | 6
2010-22 | 102 | 35 | 0.99509 | 0.54912 | 6
2010-22 | 75 | 45 | 1.1316 | 0.66151 | 6
2010-22 | 75 | 46 | 1.2501 | 0.62677 | 6
2010-22 | 75 | 48 | 1.3184 | 0.70837 | 6
2010-22 | 72 | 57 | 0.4706 | 0.24055 | 6
2010-22 | 72 | 58 | 0.53167 | 0.25567 | 6
2010-22 | 72 | 60 | 0.5173 | 0.25734 | 6
2010-22 | 69 | 68 | 0.77955 | 0.43956 | 6
2010-22 | 69 | 69 | 0.95557 | 0.46926 | 6
2010-22 | 69 | 71 | 1.3759 | 0.51628 | 6
2010-22 | ADCP | 77 | 0.49934 | 0.32356 | 6
2010-22 | ADCP | 78 | 0.58556 | 0.26782 | 6
2010-22 | ADCP | 80 | 0.57837 | 0.28516 | 6
2010-22 | 65 | 86 | 0.23099 | 0.25843 | 6
2010-22 | 65 | 87 | 0.23422 | 0.25037 | 6
2010-22 | 65 | 89 | 0.26619 | 0.24913 | 6
2010-22 | 62 | 96 | 0.22955 | 0.26342 | 6
2010-22 | 62 | 97 | 0.2335 | 0.2897 | 6
2010-22 | 62 | 99 | 0.24787 | 0.27533 | 6
2010-22 | 56 | 110 | 0.21195 | 0.36205 | 6
2010-22 | 56 | 111 | 0.21195 | 0.37729 | 6
2010-22 | 56 | 113 | 0.21913 | 0.38534 | 36 | variability of reps >15% CV
2010-22 | 46 | 121 | 0.25506 | 0.25036 | 6
2010-22 | 46 | 122 | 0.28739 | 0.23327 | 6
2010-22 | 46 | 124 | 0.3305 | 0.24858 | 6
2010-22 | 42 | 136 | 0.11567 | 0.15659 | 6
2010-22 | 42 | 137 | 0.22093 | 0.17909 | 6
2010-22 | 42 | 139 | 0.31361 | 0.16565 | 6
2010-22 | 39 | 151 | 0.1789 | 0.24068 | 6
2010-22 | 39 | 152 | 0.46342 | 0.32138 | 6
2010-22 | 39 | 154 | 0.77595 | 0.32886 | 6
2010-22 | 27 | 167 | 0.30894 | 0.27521 | 6
2010-22 | 27 | 168 | 0.41312 | 0.33612 | 6
2010-22 | 27 | 170 | 0.59993 | 0.31948 | 6
2010-22 | 2 | 181 | 0.14908 | 0.19303 | 6
2010-22 | 2 | 182 | 0.16417 | 0.19191 | 6
2010-22 | 2 | 184 | 0.26332 | 0.20832 | 6
2010-22 | 3 | 196 | 0.20261 | 0.19766 | 6
2010-22 | 3 | 197 | 0.17423 | 0.18363 | 6
2010-22 | 3 | 199 | 0.2335 | 0.19318 | 6
2010-22 | 6 | 208 | 0.18932 | 0.20003 | 6
2010-22 | 6 | 209 | 0.24392 | 0.21604 | 6
2010-22 | 6 | 211 | 0.24536 | 0.22374 | 6
2010-22 | 9 | 219 | 0.22776 | 0.18522 | 6
2010-22 | 9 | 220 | 0.245 | 0.19134 | 6
2010-22 | 9 | 222 | 0.3032 | 0.20629 | 6
2010-22 | 12 | 233 | 0.21662 | 0.18645 | 6
2010-22 | 12 | 234 | 0.28775 | 0.11329 | 36 | variability of reps >15% CV
2010-22 | 12 | 236 | 0.26548 | 0.18432 | 6
2010-22 | 14 | 248 | 0.14908 | 0.18084 | 6
2010-22 | 14 | 249 | 0.27051 | 0.15034 | 36 | variability of reps >15% CV
2010-22 | 14 | 251 | 0.26619 | 0.1958 | 6
2010-22 | 16 | 258 | 0.15878 | 0.19349 | 6
2010-22 | 16 | 259 | 0.16992 | 0.20369 | 6
2010-22 | 16 | 261 | 0.16956 | 0.19668 | 36 | variability of reps >15% CV

## Raw-data
Cruise: | 2010-22 | Dec 1-4, 2010
Notes: | Chlorophyll samples were filtered onto 25mm GF/F filters and stored in glass scintillation vials at -20C prior to analysis
| Samples were extracted in 90% acetone for 24 hours in the lab | [5 empty] | 5-7 days after collection
and analyzed on a Turner 10AU flourometer calibrated with commerically pure chlorophyll a standrd (Sigma)
fluorescence readings taken before and after acification were used to calculate chlorophyll and phaeopigment concentrations (Holm-Hansen 1978)
Analysis: | Dec 9-13, 2010 by Nina Nemcek
Fluorometer calibration |  | May 12, 2010: chl (ug/L)= (1.707/(1.707-1))*(Fo-Fa)*(0.982)*(vol ext/vol filtered)*(dilution factor)
May 12, 2010: phaeo (ug/L)= (1.707/(1.707-1))*((1.707*Fa)-Fo)*0.982)*(vol ext/vol filtered)*(dilution factor)
Station | Sample | Rep | Size fraction | Volume Acetone | Volume filtered | Fo | Fa | Dilution | Chorophyll a (ug/L) | Phaeopigments (ug/L) | Flag | Comments from Filtration Log and Analyst
SI | 5 | A | total | 10 | 330 | 5.21 | 4.16 | 1 | 0.07544 | 0.13587
SI | 5 | B | total | 10 | 330 | 5.68 | 4.59 | 1 | 0.078314 | 0.15484
SI | 6 | A | total | 10 | 330 | 7 | 5.2 | 1 | 0.12933 | 0.13481
SI | 6 | B | total | 10 | 330 | 7.44 | 5.63 | 1 | 0.13004 | 0.15594
SI | 8 | A | total | 10 | 330 | 31.7 | 20.9 | 1 | 0.77595 | 0.28569
SI | 8 | B | total | 10 | 330 | 27.7 | 18.6 | 1 | 0.65381 | 0.291
59 | 18 | A | total | 10 | 330 | 13.3 | 10.3 | 1 | 0.21554 | 0.30766
59 | 18 | B | total | 10 | 330 | 13.5 | 10.4 | 1 | 0.22273 | 0.30555
59 | 19 | A | total | 10 | 330 | 13.4 | 10.4 | 1 | 0.21554 | 0.31274
59 | 19 | B | total | 10 | 330 | 14 | 10.5 | 1 | 0.25147 | 0.28189
59 | 21 | A | total | 10 | 330 | 14.8 | 11.2 | 1 | 0.25865 | 0.31027
59 | 21 | B | total | 10 | 330 | 14.5 | 10.8 | 1 | 0.26584 | 0.28276
102 | 32 | A | total | 10 | 330 | 40.3 | 29 | 1 | 0.81188 | 0.66121
102 | 32 | B | total | 10 | 330 | 40.7 | 28.9 | 1 | 0.8478 | 0.62021
102 | 33 | A | total | 10 | 330 | 42.7 | 30.3 | 1 | 0.89091 | 0.64822
102 | 33 | B | total | 10 | 330 | 42.3 | 29.8 | 1 | 0.89809 | 0.61563
102 | 35 | A | total | 10 | 330 | 44.1 | 29.6 | 1 | 1.0418 | 0.46178
102 | 35 | B | total | 10 | 330 | 44.4 | 31.2 | 1 | 0.94839 | 0.63645
75 | 45 | A | total | 10 | 330 | 53.7 | 37 | 1 | 1.1999 | 0.67961
75 | 45 | B | total | 10 | 330 | 48.4 | 33.6 | 1 | 1.0633 | 0.64341
75 | 46 | A | total | 10 | 330 | 53 | 35.9 | 1 | 1.2286 | 0.59499
75 | 46 | B | total | 10 | 330 | 55.7 | 38 | 1 | 1.2717 | 0.65855
75 | 48 | A | total | 10 | 330 | 61.5 | 42 | 1 | 1.401 | 0.73241
75 | 48 | B | total | 10 | 330 | 55 | 37.8 | 1 | 1.2358 | 0.68432
72 | 57 | A | total | 10 | 330 | 20 | 13.8 | 1 | 0.44545 | 0.25553
72 | 57 | B | total | 10 | 330 | 21.1 | 14.2 | 1 | 0.49575 | 0.22556
72 | 58 | A | total | 10 | 330 | 23 | 15.6 | 1 | 0.53167 | 0.26075
72 | 58 | B | total | 10 | 330 | 22.8 | 15.4 | 1 | 0.53167 | 0.25059
72 | 60 | A | total | 10 | 330 | 22.6 | 15.2 | 1 | 0.53167 | 0.24043
72 | 60 | B | total | 10 | 330 | 22.3 | 15.3 | 1 | 0.50293 | 0.27425
69 | 68 | A | total | 10 | 330 | 34.5 | 23.9 | 1 | 0.76158 | 0.45245
69 | 68 | B | total | 10 | 330 | 35.2 | 24.1 | 1 | 0.79751 | 0.42668
69 | 69 | A | total | 10 | 330 | 40.3 | 27.1 | 1 | 0.94839 | 0.42819
69 | 69 | B | total | 10 | 330 | 42.4 | 29 | 1 | 0.96276 | 0.51033
69 | 71 | A | total | 10 | 330 | 57.4 | 38.1 | 1 | 1.3867 | 0.54868
69 | 71 | B | total | 10 | 330 | 55.4 | 36.4 | 1 | 1.3651 | 0.48388
ADCP | 77 | A | total | 10 | 330 | 23.7 | 16.5 | 1 | 0.5173 | 0.32084
ADCP | 77 | B | total | 10 | 330 | 22.6 | 15.9 | 1 | 0.48138 | 0.32628
ADCP | 78 | A | total | 10 | 330 | 24.5 | 16.8 | 1 | 0.55323 | 0.30015
ADCP | 78 | B | total | 10 | 330 | 25.4 | 16.8 | 1 | 0.61789 | 0.23549
ADCP | 80 | A | total | 10 | 330 | 26.5 | 17.9 | 1 | 0.61789 | 0.29136
ADCP | 80 | B | total | 10 | 330 | 23.6 | 16.1 | 1 | 0.53886 | 0.27896
65 | 86 | A | total | 10 | 330 | 13.2 | 9.85 | 1 | 0.24069 | 0.25965
65 | 86 | B | total | 10 | 330 | 12.5 | 9.42 | 1 | 0.22129 | 0.25721
65 | 87 | A | total | 10 | 330 | 12.6 | 9.45 | 1 | 0.22632 | 0.2537
65 | 87 | B | total | 10 | 330 | 13 | 9.63 | 1 | 0.24213 | 0.24704
65 | 89 | A | total | 10 | 330 | 13.6 | 9.99 | 1 | 0.25937 | 0.24808
65 | 89 | B | total | 10 | 330 | 14.1 | 10.3 | 1 | 0.27302 | 0.25018
62 | 96 | A | total | 10 | 330 | 13.2 | 9.96 | 1 | 0.23279 | 0.27314
62 | 96 | B | total | 10 | 330 | 12.6 | 9.45 | 1 | 0.22632 | 0.2537
62 | 97 | A | total | 10 | 330 | 13.3 | 10.1 | 1 | 0.22991 | 0.28313
62 | 97 | B | total | 10 | 330 | 13.8 | 10.5 | 1 | 0.2371 | 0.29626
62 | 99 | A | total | 10 | 330 | 13.4 | 10.1 | 1 | 0.2371 | 0.27594
62 | 99 | B | total | 10 | 330 | 14.1 | 10.5 | 1 | 0.25865 | 0.27471
56 | 110 | A | total | 10 | 330 | 14.3 | 11.4 | 1 | 0.20836 | 0.37072
56 | 110 | B | total | 10 | 330 | 14.2 | 11.2 | 1 | 0.21554 | 0.35337
56 | 111 | A | total | 10 | 330 | 14.5 | 11.7 | 1 | 0.20117 | 0.39314
56 | 111 | B | total | 10 | 330 | 14.6 | 11.5 | 1 | 0.22273 | 0.36143
56 | 113 | A | total | 10 | 330 | 14.1 | 11.4 | 1 | 0.19399 | 0.38509
56 | 113 | B | total | 10 | 330 | 15.8 | 12.4 | 1 | 0.24428 | 0.38559
46 | 121 | A | total | 10 | 330 | 13.5 | 9.9 | 1 | 0.25865 | 0.24423
46 | 121 | B | total | 10 | 330 | 13.5 | 10 | 1 | 0.25147 | 0.2565
46 | 122 | A | total | 10 | 330 | 14.7 | 10.5 | 1 | 0.30176 | 0.2316
46 | 122 | B | total | 10 | 330 | 13.8 | 10 | 1 | 0.27302 | 0.23494
46 | 124 | A | total | 10 | 330 | 16.5 | 11.6 | 1 | 0.35205 | 0.23718
46 | 124 | B | total | 10 | 330 | 15.5 | 11.2 | 1 | 0.30894 | 0.25997
42 | 136 | A | total | 10 | 330 | 6.81 | 5.28 | 1 | 0.10993 | 0.15828
42 | 136 | B | total | 10 | 330 | 7.13 | 5.44 | 1 | 0.12142 | 0.15491
42 | 137 | A | total | 10 | 330 | 10.5 | 7.53 | 1 | 0.21339 | 0.16911
42 | 137 | B | total | 10 | 330 | 11.4 | 8.22 | 1 | 0.22848 | 0.18907
42 | 139 | A | total | 10 | 330 | 14 | 9.47 | 1 | 0.32547 | 0.15557
42 | 139 | B | total | 10 | 330 | 13.6 | 9.4 | 1 | 0.30176 | 0.17572
39 | 151 | A | total | 10 | 330 | 11 | 8.49 | 1 | 0.18034 | 0.25092
39 | 151 | B | total | 10 | 330 | 10.5 | 8.03 | 1 | 0.17746 | 0.23043
39 | 152 | A | total | 10 | 330 | 21.5 | 15.3 | 1 | 0.44545 | 0.33173
39 | 152 | B | total | 10 | 330 | 22.3 | 15.6 | 1 | 0.48138 | 0.31104
39 | 154 | A | total | 10 | 330 | 34.5 | 23 | 1 | 0.82625 | 0.34207
39 | 154 | B | total | 10 | 330 | 30.6 | 20.5 | 1 | 0.72566 | 0.31566
27 | 167 | B | total | 10 | 330 | 15.7 | 11.5 | 1 | 0.30176 | 0.2824
27 | 167 | B | total | 10 | 330 | 15.9 | 11.5 | 1 | 0.31613 | 0.26803
27 | 168 | A | total | 10 | 330 | 20.2 | 14.7 | 1 | 0.39516 | 0.35154
27 | 168 | B | total | 10 | 330 | 20.8 | 14.8 | 1 | 0.43108 | 0.3207
27 | 170 | A | total | 10 | 330 | 26.7 | 18.2 | 1 | 0.6107 | 0.31379
27 | 170 | B | total | 10 | 330 | 26.2 | 18 | 1 | 0.58915 | 0.32518
2 | 181 | A | total | 10 | 330 | 8.62 | 6.58 | 1 | 0.14657 | 0.18767
2 | 181 | B | total | 10 | 330 | 9 | 6.89 | 1 | 0.1516 | 0.19839
2 | 182 | A | total | 10 | 330 | 9.34 | 6.94 | 1 | 0.17243 | 0.18009
2 | 182 | B | total | 10 | 330 | 9.25 | 7.08 | 1 | 0.15591 | 0.20373
2 | 184 | A | total | 10 | 330 | 13.1 | 9.3 | 1 | 0.27302 | 0.19938
2 | 184 | B | total | 10 | 330 | 12.8 | 9.27 | 1 | 0.25362 | 0.21726
3 | 196 | A | total | 10 | 330 | 10.7 | 7.97 | 1 | 0.19614 | 0.2087
3 | 196 | B | total | 10 | 330 | 10.7 | 7.79 | 1 | 0.20908 | 0.18663
3 | 197 | A | total | 10 | 330 | 9.46 | 6.96 | 1 | 0.17962 | 0.17392
3 | 197 | B | total | 10 | 330 | 9.48 | 7.13 | 1 | 0.16884 | 0.19334
3 | 199 | A | total | 10 | 330 | 11.9 | 8.62 | 1 | 0.23566 | 0.2022
3 | 199 | B | total | 10 | 330 | 11.4 | 8.18 | 1 | 0.23135 | 0.18416
6 | 208 | A | total | 10 | 330 | 10.5 | 7.63 | 1 | 0.2062 | 0.18137
6 | 208 | B | total | 10 | 330 | 10.1 | 7.7 | 1 | 0.17243 | 0.2187
6 | 209 | A | total | 10 | 330 | 12.9 | 9.4 | 1 | 0.25147 | 0.22602
6 | 209 | B | total | 10 | 330 | 12 | 8.71 | 1 | 0.23638 | 0.20606
6 | 211 | A | total | 10 | 330 | 13 | 9.45 | 1 | 0.25506 | 0.22497
6 | 211 | B | total | 10 | 330 | 12.3 | 9.02 | 1 | 0.23566 | 0.22252
9 | 219 | A | total | 10 | 330 | 11.2 | 8 | 1 | 0.22991 | 0.17646
9 | 219 | B | total | 10 | 330 | 11.4 | 8.26 | 1 | 0.2256 | 0.19398
9 | 220 | A | total | 10 | 330 | 11.7 | 8.46 | 1 | 0.23279 | 0.19695
9 | 220 | B | total | 10 | 330 | 12.3 | 8.72 | 1 | 0.25721 | 0.18573
9 | 222 | A | total | 10 | 330 | 14.5 | 10.4 | 1 | 0.29457 | 0.23371
9 | 222 | B | total | 10 | 330 | 14 | 9.66 | 1 | 0.31182 | 0.17887
12 | 233 | A | total | 10 | 330 | 10.8 | 7.78 | 1 | 0.21698 | 0.17821
12 | 233 | B | total | 10 | 330 | 11.1 | 8.09 | 1 | 0.21626 | 0.19468
12 | 234 | A | total | 10 | 330 | 12.6 | 7.66 | 1 | 0.35493 | 0.034172
12 | 234 | B | total | 10 | 330 | 11.2 | 8.13 | 1 | 0.22057 | 0.1924
12 | 236 | A | total | 10 | 330 | 13.4 | 9.45 | 1 | 0.2838 | 0.19623
12 | 236 | B | total | 10 | 330 | 11.7 | 8.26 | 1 | 0.24716 | 0.17242
14 | 248 | A | total | 10 | 330 | 8.82 | 6.62 | 1 | 0.15806 | 0.17821
14 | 248 | B | total | 10 | 330 | 8.32 | 6.37 | 1 | 0.1401 | 0.18347
14 | 249 | A | total | 10 | 330 | 12.5 | 8.25 | 1 | 0.30535 | 0.11372
14 | 249 | B | total | 10 | 330 | 11.6 | 8.32 | 1 | 0.23566 | 0.18696
14 | 251 | A | total | 10 | 330 | 13 | 9.25 | 1 | 0.26943 | 0.20044
14 | 251 | B | total | 10 | 330 | 12.6 | 8.94 | 1 | 0.26296 | 0.19116
16 | 258 | A | total | 10 | 330 | 9 | 6.79 | 1 | 0.15878 | 0.18612
16 | 258 | B | total | 10 | 330 | 9.29 | 7.08 | 1 | 0.15878 | 0.20085
16 | 259 | A | total | 10 | 330 | 9.8 | 7.33 | 1 | 0.17746 | 0.19487
16 | 259 | B | total | 10 | 330 | 9.64 | 7.38 | 1 | 0.16238 | 0.2125
16 | 261 | A | total | 10 | 330 | 8.74 | 6.72 | 1 | 0.14513 | 0.19622
16 | 261 | B | total | 10 | 330 | 10.4 | 7.7 | 1 | 0.19399 | 0.19714

## Total-chl
Cruise | 2010-22
Average of two samples is reported. Variability is assessed as the % (std dev/mean*100).
DATE | Latitude | Longitude | Event | Station | Sample | rep | Depth | Chl ug/L | Phaeo ug/L | Avg Chl | CV% | FINAL CHL | Avg Phaeo | CV% | FLAG:CHL | Flag Comments for Archive
2010-12-01 |  |  |  | SI | 5 | A | 20 | 0.07544 | 0.13587 | 0.076877 | 2.6434 | 0.076877 | 0.14536 | 9.2275 | 6 |  | 6 | 20
2010-12-01 |  |  |  | SI | 5 | B | 20 | 0.078314 | 0.15484 | [7 empty] | 6 | 20
2010-12-01 |  |  |  | SI | 6 | A | 10 | 0.12933 | 0.13481 | 0.12968 | 0.39175 | 0.12968 | 0.14538 | 10.2746 | 6
2010-12-01 |  |  |  | SI | 6 | B | 10 | 0.13004 | 0.15594
2010-12-01 |  |  |  | SI | 8 | A | 0 | 0.77595 | 0.28569 | 0.71488 | 12.0812 | 0.71488 | 0.28834 | 1.3021 | 6
2010-12-01 |  |  |  | SI | 8 | B | 0 | 0.65381 | 0.291
2010-12-01 |  |  |  | 59 | 18 | A | 20 | 0.21554 | 0.30766 | 0.21913 | 2.3184 | 0.21913 | 0.30661 | 0.48549 | 6
2010-12-01 |  |  |  | 59 | 18 | B | 20 | 0.22273 | 0.30555
2010-12-01 |  |  |  | 59 | 19 | A | 10 | 0.21554 | 0.31274 | 0.2335 | 10.8786 | 0.2335 | 0.29732 | 7.3357 | 6
2010-12-01 |  |  |  | 59 | 19 | B | 10 | 0.25147 | 0.28189
2010-12-01 |  |  |  | 59 | 21 | A | 0 | 0.25865 | 0.31027 | 0.26224 | 1.9373 | 0.26224 | 0.29651 | 6.5588 | 6
2010-12-01 |  |  |  | 59 | 21 | B | 0 | 0.26584 | 0.28276 | [7 empty] | 23 | 0
2010-12-01 |  |  |  | 102 | 32 | A | 20 | 0.81188 | 0.66121 | 0.82984 | 3.0611 | 0.82984 | 0.64071 | 4.5252 | 6 |  | 35 | 20
2010-12-01 |  |  |  | 102 | 32 | B | 20 | 0.8478 | 0.62021 | [7 empty] | 35 | 20
2010-12-01 |  |  |  | 102 | 33 | A | 10 | 0.89091 | 0.64822 | 0.8945 | 0.56796 | 0.8945 | 0.63192 | 3.6459 | 6 |  | 36 | 10
2010-12-01 |  |  |  | 102 | 33 | B | 10 | 0.89809 | 0.61563 | [7 empty] | 36 | 10
2010-12-01 |  |  |  | 102 | 35 | A | 0 | 1.0418 | 0.46178 | 0.99509 | 6.6371 | 0.99509 | 0.54912 | 22.4933 | 6 |  | 38 | 0
2010-12-01 |  |  |  | 102 | 35 | B | 0 | 0.94839 | 0.63645 | [7 empty] | 38 | 0
2010-12-01 |  |  |  | 75 | 45 | A | 20 | 1.1999 | 0.67961 | 1.1316 | 8.5302 | 1.1316 | 0.66151 | 3.8692 | 6 |  | 49 | 20
2010-12-01 |  |  |  | 75 | 45 | B | 20 | 1.0633 | 0.64341 | [7 empty] | 49 | 20
2010-12-01 |  |  |  | 75 | 46 | A | 10 | 1.2286 | 0.59499 | 1.2501 | 2.4383 | 1.2501 | 0.62677 | 7.1711 | 6 |  | 50 | 10
2010-12-01 |  |  |  | 75 | 46 | B | 10 | 1.2717 | 0.65855 | [7 empty] | 50 | 10
2010-12-01 |  |  |  | 75 | 48 | A | 0 | 1.401 | 0.73241 | 1.3184 | 8.8629 | 1.3184 | 0.70837 | 4.8009 | 6 |  | 52 | 0
2010-12-01 |  |  |  | 75 | 48 | B | 0 | 1.2358 | 0.68432 | [7 empty] | 52 | 0
2010-12-02 |  |  |  | 72 | 57 | A | 20 | 0.44545 | 0.25553 | 0.4706 | 7.5569 | 0.4706 | 0.24055 | 8.8114 | 6 |  | 53 | 5
2010-12-02 |  |  |  | 72 | 57 | B | 20 | 0.49575 | 0.22556 | [7 empty] | 53 | 5
2010-12-02 |  |  |  | 72 | 58 | A | 10 | 0.53167 | 0.26075 | 0.53167 | 0 | 0.53167 | 0.25567 | 2.8097 | 6 |  | 63 | 20
2010-12-02 |  |  |  | 72 | 58 | B | 10 | 0.53167 | 0.25059 | [7 empty] | 63 | 20
2010-12-02 |  |  |  | 72 | 60 | A | 0 | 0.53167 | 0.24043 | 0.5173 | 3.9284 | 0.5173 | 0.25734 | 9.2925 | 6 |  | 64 | 10
2010-12-02 |  |  |  | 72 | 60 | B | 0 | 0.50293 | 0.27425 | [7 empty] | 64 | 10
2010-12-02 |  |  |  | 69 | 68 | A | 20 | 0.76158 | 0.45245 | 0.77955 | 3.2586 | 0.77955 | 0.43956 | 4.1446 | 6 |  | 65 | 5
2010-12-02 |  |  |  | 69 | 68 | B | 20 | 0.79751 | 0.42668 | [7 empty] | 65 | 5
2010-12-02 |  |  |  | 69 | 69 | A | 10 | 0.94839 | 0.42819 | 0.95557 | 1.0633 | 0.95557 | 0.46926 | 12.3778 | 6 |  | 66 | 0
2010-12-02 |  |  |  | 69 | 69 | B | 10 | 0.96276 | 0.51033 | [7 empty] | 66 | 0
2010-12-02 |  |  |  | 69 | 71 | A | 0 | 1.3867 | 0.54868 | 1.3759 | 1.1077 | 1.3759 | 0.51628 | 8.8751 | 6 |  | 67 | 5
2010-12-02 |  |  |  | 69 | 71 | B | 0 | 1.3651 | 0.48388 | [7 empty] | 67 | 5
2010-12-02 |  |  |  | ADCP | 77 | A | 20 | 0.5173 | 0.32084 | 0.49934 | 5.0871 | 0.49934 | 0.32356 | 1.1902 | 6 |  | 76 | 20
2010-12-02 |  |  |  | ADCP | 77 | B | 20 | 0.48138 | 0.32628 | [7 empty] | 76 | 20
2010-12-02 |  |  |  | ADCP | 78 | A | 10 | 0.55323 | 0.30015 | 0.58556 | 7.8085 | 0.58556 | 0.26782 | 17.0725 | 6 |  | 77 | 10
2010-12-02 |  |  |  | ADCP | 78 | B | 10 | 0.61789 | 0.23549 | [7 empty] | 77 | 10
2010-12-02 |  |  |  | ADCP | 80 | A | 0 | 0.61789 | 0.29136 | 0.57837 | 9.6623 | 0.57837 | 0.28516 | 3.075 | 6 |  | 79 | 0
2010-12-02 |  |  |  | ADCP | 80 | B | 0 | 0.53886 | 0.27896 | [7 empty] | 79 | 0
2010-12-02 |  |  |  | 65 | 86 | A | 20 | 0.24069 | 0.25965 | 0.23099 | 5.9384 | 0.23099 | 0.25843 | 0.66859 | 6 |  | 86 | 20
2010-12-02 |  |  |  | 65 | 86 | B | 20 | 0.22129 | 0.25721 | [7 empty] | 86 | 20
2010-12-02 |  |  |  | 65 | 87 | A | 10 | 0.22632 | 0.2537 | 0.23422 | 4.7719 | 0.23422 | 0.25037 | 1.8818 | 6 |  | 87 | 10
2010-12-02 |  |  |  | 65 | 87 | B | 10 | 0.24213 | 0.24704 | [7 empty] | 87 | 10
2010-12-02 |  |  |  | 65 | 89 | A | 0 | 0.25937 | 0.24808 | 0.26619 | 3.6262 | 0.26619 | 0.24913 | 0.59484 | 6 |  | 89 | 0
2010-12-02 |  |  |  | 65 | 89 | B | 0 | 0.27302 | 0.25018 | [7 empty] | 89 | 0
2010-12-02 |  |  |  | 62 | 96 | A | 20 | 0.23279 | 0.27314 | 0.22955 | 1.9919 | 0.22955 | 0.26342 | 5.2182 | 6 |  | 96 | 20
2010-12-02 |  |  |  | 62 | 96 | B | 20 | 0.22632 | 0.2537 | [7 empty] | 96 | 20
2010-12-02 |  |  |  | 62 | 97 | A | 10 | 0.22991 | 0.28313 | 0.2335 | 2.1757 | 0.2335 | 0.2897 | 3.2058 | 6 |  | 97 | 10
2010-12-02 |  |  |  | 62 | 97 | B | 10 | 0.2371 | 0.29626 | [7 empty] | 97 | 10
2010-12-02 |  |  |  | 62 | 99 | A | 0 | 0.2371 | 0.27594 | 0.24787 | 6.1488 | 0.24787 | 0.27533 | 0.31738 | 6 |  | 99 | 0
2010-12-02 |  |  |  | 62 | 99 | B | 0 | 0.25865 | 0.27471 | [7 empty] | 99 | 0
2010-12-03 |  |  |  | 56 | 110 | A | 20 | 0.20836 | 0.37072 | 0.21195 | 2.397 | 0.21195 | 0.36205 | 3.3874 | 6 |  | 107 | 20
2010-12-03 |  |  |  | 56 | 110 | B | 20 | 0.21554 | 0.35337 | [7 empty] | 107 | 20
2010-12-03 |  |  |  | 56 | 111 | A | 10 | 0.20117 | 0.39314 | 0.21195 | 7.1909 | 0.21195 | 0.37729 | 5.9437 | 6 |  | 108 | 10
2010-12-03 |  |  |  | 56 | 111 | B | 10 | 0.22273 | 0.36143 | [7 empty] | 108 | 10
2010-12-03 |  |  |  | 56 | 113 | A | 0 | 0.19399 | 0.38509 | 0.21913 | 16.2287 | 0.21913 | 0.38534 | 0.092289 | 36 | variability of reps >15% CV | 110 | 0
2010-12-03 |  |  |  | 56 | 113 | B | 0 | 0.24428 | 0.38559 | [7 empty] | 110 | 0
2010-12-03 |  |  |  | 46 | 121 | A | 20 | 0.25865 | 0.24423 | 0.25506 | 1.9919 | 0.25506 | 0.25036 | 3.4639 | 6 |  | 120 | 20
2010-12-03 |  |  |  | 46 | 121 | B | 20 | 0.25147 | 0.2565 | [7 empty] | 120 | 20
2010-12-03 |  |  |  | 46 | 122 | A | 10 | 0.30176 | 0.2316 | 0.28739 | 7.0711 | 0.28739 | 0.23327 | 1.0127 | 6 |  | 121 | 10
2010-12-03 |  |  |  | 46 | 122 | B | 10 | 0.27302 | 0.23494 | [7 empty] | 121 | 10
2010-12-03 |  |  |  | 46 | 124 | A | 0 | 0.35205 | 0.23718 | 0.3305 | 9.2231 | 0.3305 | 0.24858 | 6.4829 | 6 |  | 123 | 0
2010-12-03 |  |  |  | 46 | 124 | B | 0 | 0.30894 | 0.25997 | [7 empty] | 123 | 0
2010-12-03 |  |  |  | 42 | 136 | A | 20 | 0.10993 | 0.15828 | 0.11567 | 7.0271 | 0.11567 | 0.15659 | 1.5209 | 6 |  | 124 | 5
2010-12-03 |  |  |  | 42 | 136 | B | 20 | 0.12142 | 0.15491 | [7 empty] | 124 | 5
2010-12-03 |  |  |  | 42 | 137 | A | 10 | 0.21339 | 0.16911 | 0.22093 | 4.829 | 0.22093 | 0.17909 | 7.8815 | 6 |  | 125 | 5
2010-12-03 |  |  |  | 42 | 137 | B | 10 | 0.22848 | 0.18907 | [7 empty] | 125 | 5
2010-12-03 |  |  |  | 42 | 139 | A | 0 | 0.32547 | 0.15557 | 0.31361 | 5.3458 | 0.31361 | 0.16565 | 8.6032 | 6 |  | 126 | 5
2010-12-03 |  |  |  | 42 | 139 | B | 0 | 0.30176 | 0.17572 | [7 empty] | 126 | 5
2010-12-03 |  |  |  | 39 | 151 | A | 20 | 0.18034 | 0.25092 | 0.1789 | 1.1359 | 0.1789 | 0.24068 | 6.0207 | 6 |  | 135 | 20
2010-12-03 |  |  |  | 39 | 151 | B | 20 | 0.17746 | 0.23043 | [7 empty] | 135 | 20
2010-12-03 |  |  |  | 39 | 152 | A | 10 | 0.44545 | 0.33173 | 0.46342 | 5.4814 | 0.46342 | 0.32138 | 4.5511 | 6 |  | 136 | 10
2010-12-03 |  |  |  | 39 | 152 | B | 10 | 0.48138 | 0.31104 | [7 empty] | 136 | 10
2010-12-03 |  |  |  | 39 | 154 | A | 0 | 0.82625 | 0.34207 | 0.77595 | 9.1662 | 0.77595 | 0.32886 | 5.6772 | 6 |  | 137 | 5
2010-12-03 |  |  |  | 39 | 154 | B | 0 | 0.72566 | 0.31566 | [7 empty] | 137 | 5
2010-12-03 |  |  |  | 27 | 167 | B | 20 | 0.30176 | 0.2824 | 0.30894 | 3.2889 | 0.30894 | 0.27521 | 3.692 | 6 |  | 138 | 0
2010-12-03 |  |  |  | 27 | 167 | B | 20 | 0.31613 | 0.26803 | [7 empty] | 138 | 0
2010-12-03 |  |  |  | 27 | 168 | A | 10 | 0.39516 | 0.35154 | 0.41312 | 6.1488 | 0.41312 | 0.33612 | 6.4888 | 6 |  | 139 | 5
2010-12-03 |  |  |  | 27 | 168 | B | 10 | 0.43108 | 0.3207 | [7 empty] | 139 | 5
2010-12-03 |  |  |  | 27 | 170 | A | 0 | 0.6107 | 0.31379 | 0.59993 | 2.5405 | 0.59993 | 0.31948 | 2.522 | 6 |  | 140 | 5
2010-12-03 |  |  |  | 27 | 170 | B | 0 | 0.58915 | 0.32518 | [7 empty] | 140 | 5
2010-12-03 |  |  |  | 2 | 181 | A | 20 | 0.14657 | 0.18767 | 0.14908 | 2.3854 | 0.14908 | 0.19303 | 3.9261 | 6 |  | 153 | 20
2010-12-03 |  |  |  | 2 | 181 | B | 20 | 0.1516 | 0.19839 | [7 empty] | 153 | 20
2010-12-03 |  |  |  | 2 | 182 | A | 10 | 0.17243 | 0.18009 | 0.16417 | 7.1175 | 0.16417 | 0.19191 | 8.709 | 6 |  | 154 | 10
2010-12-03 |  |  |  | 2 | 182 | B | 10 | 0.15591 | 0.20373 | [7 empty] | 154 | 10
2010-12-03 |  |  |  | 2 | 184 | A | 0 | 0.27302 | 0.19938 | 0.26332 | 5.2092 | 0.26332 | 0.20832 | 6.0673 | 6 |  | 155 | 5
2010-12-03 |  |  |  | 2 | 184 | B | 0 | 0.25362 | 0.21726 | [7 empty] | 155 | 5
2010-12-04 |  |  |  | 3 | 196 | A | 20 | 0.19614 | 0.2087 | 0.20261 | 4.5134 | 0.20261 | 0.19766 | 7.8972 | 6 |  | 156 | 0
2010-12-04 |  |  |  | 3 | 196 | B | 20 | 0.20908 | 0.18663 | [7 empty] | 156 | 0
2010-12-04 |  |  |  | 3 | 197 | A | 10 | 0.17962 | 0.17392 | 0.17423 | 4.3739 | 0.17423 | 0.18363 | 7.4752 | 6 |  | 157 | 0
2010-12-04 |  |  |  | 3 | 197 | B | 10 | 0.16884 | 0.19334 | [7 empty] | 157 | 0
2010-12-04 |  |  |  | 3 | 199 | A | 0 | 0.23566 | 0.2022 | 0.2335 | 1.3054 | 0.2335 | 0.19318 | 6.603 | 6 |  | 158 | 10
2010-12-04 |  |  |  | 3 | 199 | B | 0 | 0.23135 | 0.18416 | [7 empty] | 158 | 10
2010-12-04 |  |  |  | 6 | 208 | A | 20 | 0.2062 | 0.18137 | 0.18932 | 12.6125 | 0.18932 | 0.20003 | 13.1938 | 6 |  | 159 | 2
2010-12-04 |  |  |  | 6 | 208 | B | 20 | 0.17243 | 0.2187 | [7 empty] | 159 | 2
2010-12-04 |  |  |  | 6 | 209 | A | 10 | 0.25147 | 0.22602 | 0.24392 | 4.3739 | 0.24392 | 0.21604 | 6.5335 | 6 |  | 173 | 20
2010-12-04 |  |  |  | 6 | 209 | B | 10 | 0.23638 | 0.20606 | [7 empty] | 173 | 20
2010-12-04 |  |  |  | 6 | 211 | A | 0 | 0.25506 | 0.22497 | 0.24536 | 5.5906 | 0.24536 | 0.22374 | 0.77224 | 6 |  | 174 | 10
2010-12-04 |  |  |  | 6 | 211 | B | 0 | 0.23566 | 0.22252 | [7 empty] | 174 | 10
2010-12-04 |  |  |  | 9 | 219 | A | 20 | 0.22991 | 0.17646 | 0.22776 | 1.3384 | 0.22776 | 0.18522 | 6.6879 | 6 |  | 175 | 5
2010-12-04 |  |  |  | 9 | 219 | B | 20 | 0.2256 | 0.19398 | [7 empty] | 175 | 5
2010-12-04 |  |  |  | 9 | 220 | A | 10 | 0.23279 | 0.19695 | 0.245 | 7.0503 | 0.245 | 0.19134 | 4.1468 | 6 |  | 176 | 0
2010-12-04 |  |  |  | 9 | 220 | B | 10 | 0.25721 | 0.18573 | [7 empty] | 176 | 0
2010-12-04 |  |  |  | 9 | 222 | A | 0 | 0.29457 | 0.23371 | 0.3032 | 4.0215 | 0.3032 | 0.20629 | 18.7952 | 6 |  | 190 | 20
2010-12-04 |  |  |  | 9 | 222 | B | 0 | 0.31182 | 0.17887 | [7 empty] | 190 | 20
2010-12-04 |  |  |  | 12 | 233 | A | 20 | 0.21698 | 0.17821 | 0.21662 | 0.23453 | 0.21662 | 0.18645 | 6.2445 | 6 |  | 191 | 10
2010-12-04 |  |  |  | 12 | 233 | B | 20 | 0.21626 | 0.19468 | [7 empty] | 191 | 10
2010-12-04 |  |  |  | 12 | 234 | A | 10 | 0.35493 | 0.034172 | 0.28775 | 33.016 | 0.28775 | 0.11329 | 98.7626 | 36 | variability of reps >15% CV | 192 | 5
2010-12-04 |  |  |  | 12 | 234 | B | 10 | 0.22057 | 0.1924 | [7 empty] | 192 | 5
2010-12-04 |  |  |  | 12 | 236 | A | 0 | 0.2838 | 0.19623 | 0.26548 | 9.7598 | 0.26548 | 0.18432 | 9.1322 | 6 |  | 193 | 0
2010-12-04 |  |  |  | 12 | 236 | B | 0 | 0.24716 | 0.17242 | [7 empty] | 193 | 0
2010-12-04 |  |  |  | 14 | 248 | A | 20 | 0.15806 | 0.17821 | 0.14908 | 8.5194 | 0.14908 | 0.18084 | 2.0579 | 6 |  | 207 | 20
2010-12-04 |  |  |  | 14 | 248 | B | 20 | 0.1401 | 0.18347 | [7 empty] | 207 | 20
2010-12-04 |  |  |  | 14 | 249 | A | 10 | 0.30535 | 0.11372 | 0.27051 | 18.2176 | 0.27051 | 0.15034 | 34.4511 | 36 | variability of reps >15% CV | 208 | 10
2010-12-04 |  |  |  | 14 | 249 | B | 10 | 0.23566 | 0.18696 | [7 empty] | 208 | 10
2010-12-04 |  |  |  | 14 | 251 | A | 0 | 0.26943 | 0.20044 | 0.26619 | 1.7177 | 0.26619 | 0.1958 | 3.3516 | 6 |  | 210 | 0
2010-12-04 |  |  |  | 14 | 251 | B | 0 | 0.26296 | 0.19116 | [7 empty] | 210 | 0
2010-12-04 |  |  |  | 16 | 258 | A | 20 | 0.15878 | 0.18612 | 0.15878 | 0 | 0.15878 | 0.19349 | 5.3834 | 6 |  | 223 | 20
2010-12-04 |  |  |  | 16 | 258 | B | 20 | 0.15878 | 0.20085 | [7 empty] | 223 | 20
2010-12-04 |  |  |  | 16 | 259 | A | 10 | 0.17746 | 0.19487 | 0.16992 | 6.2787 | 0.16992 | 0.20369 | 6.1196 | 6 |  | 224 | 10
2010-12-04 |  |  |  | 16 | 259 | B | 10 | 0.16238 | 0.2125 | [7 empty] | 224 | 10
2010-12-04 |  |  |  | 16 | 261 | A | 0 | 0.14513 | 0.19622 | 0.16956 | 20.3743 | 0.16956 | 0.19668 | 0.33218 | 36 | variability of reps >15% CV | 226 | 0
2010-12-04 |  |  |  | 16 | 261 | B | 0 | 0.19399 | 0.19714 | [7 empty] | 226 | 0