## File List
Number of Files= |  | 1
Pair # | Primary File | Secondary File | First Row in Main | Last Row in Main | Comparison
1 | 2010-28-0006.mrg | 2010-28-0006.sam | 11 | 29 | 2010-28-0006.mrg & 2010-28-0006.sam

## (ISUS - Ni_BOT)
Calculation of Linear Least Squares Fit For
(ISUS - Ni_BOT)
2
Fit Equation: Diff = m * Prop + b
where: Diff =Diff (ISUS - Ni_BOT), Prop=ISUS
Coefficients |  |  |  | Error Estimates |  |  |  | Regression Line Limits
| Value | Std Err. |  | Coeff of Determination |  | 0.99963 |  | X | CALC Y
m= | -27.3743 | 0.15264 |  | Std Dev of Resid |  | 0.20097 |  | 0.41279 | -4.7495
b= | 6.5503 | 0.17663 |  | Resid Sum of Squares |  | 0.48465 |  | 1.3228 | -29.66
# of Values Extracted = |  |  | 19
# of Values Used in Fit = |  |  | 14
File | Use | Pressure | ISUS | ISUS | Diff (ISUS - Ni_BOT) |  |  |  | Fit vs. | ISUS | Bottle
Pair # | in Fit? | Average | Average | Std Dev | Measured | Fit | Resid |  | X | Y | Nitrate
1 | YES | 273.492 | 1.3045 | 0.035116 | -29.3955 | -29.1588 | 0.23674 |  | 1.3045 | -29.3955 | 30.7 | 30.4627
1 | YES | 253.521 | 1.3031 | 0.020302 | -29.2969 | -29.1223 | 0.17455 |  | 1.3031 | -29.2969 | 30.6 | 30.425
1 | NO | 203.024 | 1.2978 | 0.010075 | -29.5022 | -28.9751 | 0.52712 |  | 1.2992 | -29.3008 | 30.8 | 30.2723
1 | YES | 177.371 | 1.2992 | 0.021349 | -29.3008 | -29.0153 | 0.28548 |  | 1.2846 | -28.7154 | 30.6 | 30.3141
1 | YES | 152.215 | 1.2846 | 0.014896 | -28.7154 | -28.6154 | 0.10002 |  | 1.2841 | -28.4159 | 30 | 29.8995
1 | YES | 127.098 | 1.2841 | 0.024461 | -28.4159 | -28.6011 | -0.18524 |  | 1.3155 | -29.5844 | 29.7 | 29.8848
1 | YES | 101.861 | 1.3155 | 0.030147 | -29.5844 | -29.4621 | 0.12234 |  | 1.3228 | -29.6772 | 30.9 | 30.7771
1 | YES | 81.3466 | 1.3228 | 0.02721 | -29.6772 | -29.66 | 0.017219 |  | 1.2986 | -28.9014 | 31 | 30.9823
1 | YES | 61.0896 | 1.2986 | 0.025025 | -28.9014 | -28.9981 | -0.09667 |  | 1.2945 | -28.6055 | 30.2 | 30.2962
1 | YES | 50.9738 | 1.2945 | 0.013735 | -28.6055 | -28.8867 | -0.28116 |  | 1.2236 | -26.7764 | 29.9 | 30.1807
1 | NO | 41.0925 | 1.2747 | 0.015244 | -27.8253 | -28.3433 | -0.51798 |  | 1.2086 | -26.2914 | 29.1 | 29.6175
1 | YES | 36.0326 | 1.2236 | 0.025176 | -26.7764 | -26.9461 | -0.16969 |  | 0.44742 | -5.5526 | 28 | 28.1693
1 | YES | 31.5491 | 1.2086 | 0.0096962 | -26.2914 | -26.5355 | -0.24407 |  | 0.41279 | -4.9872 | 27.5 | 27.7437
1 | NO | 26.5936 | 0.68267 | 0.027381 | -19.4173 | -12.1374 | 7.2799 |  | 0.43358 | -5.2664 | 20.1 | 12.8198
1 | NO | 21.2659 | 0.47742 | 0.0049628 | -7.8226 | -6.5188 | 1.3037 |  |  |  | 8.3 | 6.996
1 | YES | 15.9625 | 0.44742 | 0.017512 | -5.5526 | -5.6976 | -0.14502 |  |  |  | 6 | 6.1448
1 | NO | 10.9146 | 0.46498 | 0.013273 | -4.935 | -6.1781 | -1.2431 |  |  |  | 5.4 | 6.6429
1 | YES | 5.8572 | 0.41279 | 0.024103 | -4.9872 | -4.7495 | 0.23776 |  |  |  | 5.4 | 5.1621
1 | YES | 1.7898 | 0.43358 | 0.015168 | -5.2664 | -5.3187 | -0.052265 |  |  |  | 5.7 | 5.7521
YES
YES
NO
YES
YES
YES
YES
YES
YES
YES
NO
YES
YES
NO
NO
YES
NO
YES
YES
FIT vs. Pressure
FIT vs. ISUS
FIT vs. File Pair #
MAKE/UPDATE CHART
CREATE CAL CTRL
INCLUDE/EXCLUDE

## (ISUS - Ni_BOT) (2)
Calculation of Linear Least Squares Fit For
(ISUS - Ni_BOT)
1
Fit Equation: Diff = m * Prop + b
where: Diff =Diff (ISUS - Ni_BOT), Prop=Pressure
Coefficients |  |  |  | Error Estimates |  |  |  | Regression Line Limits
| Value | Std Err. |  | Coeff of Determination |  | 0.39808 |  | X | CALC Y
m= | -0.076017 | 0.022671 |  | Std Dev of Resid |  | 8.2563 |  | 1.7898 | -15.5618
b= | -15.4257 | 2.7519 |  | Resid Sum of Squares |  | 1158.8372 |  | 273.492 | -36.2158
# of Values Extracted = |  |  | 19
# of Values Used in Fit = |  |  | 19
File | Use | Pressure | ISUS | ISUS | Diff (ISUS - Ni_BOT) |  |  |  | Fit vs. | Pressure
Pair # | in Fit? | Average | Average | Std Dev | Measured | Fit | Resid |  | X | Y
1 | YES | 273.492 | 1.3045 | 0.035116 | -29.3955 | -36.2158 | -6.8203 |  | 273.492 | -29.3955
1 | YES | 253.521 | 1.3031 | 0.020302 | -29.2969 | -34.6977 | -5.4008 |  | 253.521 | -29.2969
1 | YES | 203.024 | 1.2978 | 0.010075 | -29.5022 | -30.859 | -1.3568 |  | 203.024 | -29.5022
1 | YES | 177.371 | 1.2992 | 0.021349 | -29.3008 | -28.909 | 0.39182 |  | 177.371 | -29.3008
1 | YES | 152.215 | 1.2846 | 0.014896 | -28.7154 | -26.9967 | 1.7187 |  | 152.215 | -28.7154
1 | YES | 127.098 | 1.2841 | 0.024461 | -28.4159 | -25.0874 | 3.3285 |  | 127.098 | -28.4159
1 | YES | 101.861 | 1.3155 | 0.030147 | -29.5844 | -23.1689 | 6.4155 |  | 101.861 | -29.5844
1 | YES | 81.3466 | 1.3228 | 0.02721 | -29.6772 | -21.6095 | 8.0677 |  | 81.3466 | -29.6772
1 | YES | 61.0896 | 1.2986 | 0.025025 | -28.9014 | -20.0696 | 8.8318 |  | 61.0896 | -28.9014
1 | YES | 50.9738 | 1.2945 | 0.013735 | -28.6055 | -19.3006 | 9.3049 |  | 50.9738 | -28.6055
1 | YES | 41.0925 | 1.2747 | 0.015244 | -27.8253 | -18.5495 | 9.2758 |  | 41.0925 | -27.8253
1 | YES | 36.0326 | 1.2236 | 0.025176 | -26.7764 | -18.1648 | 8.6116 |  | 36.0326 | -26.7764
1 | YES | 31.5491 | 1.2086 | 0.0096962 | -26.2914 | -17.824 | 8.4674 |  | 31.5491 | -26.2914
1 | YES | 26.5936 | 0.68267 | 0.027381 | -19.4173 | -17.4473 | 1.97 |  | 26.5936 | -19.4173
1 | YES | 21.2659 | 0.47742 | 0.0049628 | -7.8226 | -17.0423 | -9.2197 |  | 21.2659 | -7.8226
1 | YES | 15.9625 | 0.44742 | 0.017512 | -5.5526 | -16.6392 | -11.0866 |  | 15.9625 | -5.5526
1 | YES | 10.9146 | 0.46498 | 0.013273 | -4.935 | -16.2554 | -11.3204 |  | 10.9146 | -4.935
1 | YES | 5.8572 | 0.41279 | 0.024103 | -4.9872 | -15.871 | -10.8838 |  | 5.8572 | -4.9872
1 | YES | 1.7898 | 0.43358 | 0.015168 | -5.2664 | -15.5618 | -10.2954 |  | 1.7898 | -5.2664
YES
YES
YES
YES
YES
YES
YES
YES
YES
YES
YES
YES
YES
YES
YES
YES
YES
YES
YES
FIT vs. Pressure
FIT vs. ISUS
FIT vs. File Pair #
MAKE/UPDATE CHART
CREATE CAL CTRL
INCLUDE/EXCLUDE

## Main
# Channels= | 2 |  |  |  | COMPARE Version 3.3 | Run at 2011/03/12 15:49:27
| Primary | Secondary |  | Comparison Name
Ref | Pressure | Pressure |  | Pressure - Pressure
Comp 1 | Ni_BOT | ISUS |  | ISUS - Ni_BOT
Average Size: | 0.5
|  |  | Primary | Secondary | Secondary |  | Primary | Secondary | Secondary
Primary | Secondary | Secondary | Pressure | Pressure | Pressure | (S-P) | Nitrate_plus_Nitrite | uploy0 | uploy0 | (S-P)
File Name | File Name | Count | Value | Avg | Std Dev | Diff | Value | Avg | Std Dev | Diff
2010-28-0006.mrg | 2010-28-0006.sam | 121 | 273.492 | 273.492 | 0.03631 | -9.1553e-05 | 30.7 | 1.3045 | 0.035116 | -29.3955
2010-28-0006.mrg | 2010-28-0006.sam | 121 | 253.521 | 253.521 | 0.032004 | 0.00024414 | 30.6 | 1.3031 | 0.020302 | -29.2969
2010-28-0006.mrg | 2010-28-0006.sam | 121 | 203.024 | 203.024 | 0.040751 | 0.00019836 | 30.8 | 1.2978 | 0.010075 | -29.5022
2010-28-0006.mrg | 2010-28-0006.sam | 121 | 177.371 | 177.371 | 0.028695 | -0.00030518 | 30.6 | 1.2992 | 0.021349 | -29.3008
2010-28-0006.mrg | 2010-28-0006.sam | 121 | 152.215 | 152.215 | 0.030966 | -0.00018311 | 30 | 1.2846 | 0.014896 | -28.7154
2010-28-0006.mrg | 2010-28-0006.sam | 121 | 127.098 | 127.098 | 0.028837 | -6.1035e-05 | 29.7 | 1.2841 | 0.024461 | -28.4159
2010-28-0006.mrg | 2010-28-0006.sam | 121 | 101.861 | 101.861 | 0.037305 | -0.00019074 | 30.9 | 1.3155 | 0.030147 | -29.5844
2010-28-0006.mrg | 2010-28-0006.sam | 121 | 81.347 | 81.3466 | 0.032487 | -0.00038147 | 31 | 1.3228 | 0.02721 | -29.6772
2010-28-0006.mrg | 2010-28-0006.sam | 121 | 61.09 | 61.0896 | 0.03272 | -0.00043869 | 30.2 | 1.2986 | 0.025025 | -28.9014
2010-28-0006.mrg | 2010-28-0006.sam | 121 | 50.974 | 50.9738 | 0.029535 | -0.00022888 | 29.9 | 1.2945 | 0.013735 | -28.6055
2010-28-0006.mrg | 2010-28-0006.sam | 121 | 41.093 | 41.0925 | 0.028601 | -0.00045395 | 29.1 | 1.2747 | 0.015244 | -27.8253
2010-28-0006.mrg | 2010-28-0006.sam | 121 | 36.033 | 36.0326 | 0.032823 | -0.00039673 | 28 | 1.2236 | 0.025176 | -26.7764
2010-28-0006.mrg | 2010-28-0006.sam | 121 | 31.549 | 31.5491 | 0.031566 | 0.00014114 | 27.5 | 1.2086 | 0.0096962 | -26.2914
2010-28-0006.mrg | 2010-28-0006.sam | 121 | 26.594 | 26.5936 | 0.039101 | -0.0004139 | 20.1 | 0.68267 | 0.027381 | -19.4173
2010-28-0006.mrg | 2010-28-0006.sam | 121 | 21.266 | 21.2659 | 0.026114 | -0.00014114 | 8.3 | 0.47742 | 0.0049628 | -7.8226
2010-28-0006.mrg | 2010-28-0006.sam | 121 | 15.963 | 15.9625 | 0.032449 | -0.0004797 | 6 | 0.44742 | 0.017512 | -5.5526
2010-28-0006.mrg | 2010-28-0006.sam | 121 | 10.915 | 10.9146 | 0.032681 | -0.00037193 | 5.4 | 0.46498 | 0.013273 | -4.935
2010-28-0006.mrg | 2010-28-0006.sam | 121 | 5.857 | 5.8572 | 0.029868 | 0.00016546 | 5.4 | 0.41279 | 0.024103 | -4.9872
2010-28-0006.mrg | 2010-28-0006.sam | 121 | 1.79 | 1.7898 | 0.038791 | -0.00019002 | 5.7 | 0.43358 | 0.015168 | -5.2664
Create Fit Sheet