## File List
Number of Files= |  | 1
Pair # | Primary File | Secondary File | First Row in Main | Last Row in Main | Comparison
1 | 2010-28-0006.mrgcor1 | 2010-28-0006.samcor1 | 11 | 29 | 2010-28-0006.mrgcor1 & 2010-28-0006.samcor1

## (Ni_ISUS - Ni_BOT)
Calculation of Linear Least Squares Fit For
(Ni_ISUS - Ni_BOT)
2
Fit Equation: Diff = m * Prop + b
where: Diff =Diff (Ni_ISUS - Ni_BOT), Prop=Ni_ISUS
Coefficients |  |  |  | Error Estimates |  |  |  | Regression Line Limits
| Value | Std Err. |  | Coeff of Determination |  | 1.6949e-06 |  | X | CALC Y
m= | 5.9367e-05 | 0.0114 |  | Std Dev of Resid |  | 0.5169 |  | 5.1621 | -0.0053064
b= | -0.0056128 | 0.29242 |  | Resid Sum of Squares |  | 4.275 |  | 30.9822 | -0.0037735
# of Values Extracted = |  |  | 19
# of Values Used in Fit = |  |  | 18
File | Use | Pressure | Ni_ISUS | Ni_ISUS | Diff (Ni_ISUS - Ni_BOT) |  |  |  | Fit vs. | Ni_ISUS
Pair # | in Fit? | Average | Average | Std Dev | Measured | Fit | Resid |  | X | Y
1 | YES | 273.492 | 30.4626 | 0.99633 | -0.23736 | -0.0038044 | 0.23355 |  | 30.4626 | -0.23736
1 | YES | 253.521 | 30.4251 | 0.57593 | -0.17488 | -0.0038066 | 0.17107 |  | 30.4251 | -0.17488
1 | YES | 203.024 | 30.2725 | 0.2859 | -0.52754 | -0.0038157 | 0.52373 |  | 30.2725 | -0.52754
1 | YES | 177.371 | 30.3142 | 0.6058 | -0.28584 | -0.0038132 | 0.28203 |  | 30.3142 | -0.28584
1 | YES | 152.215 | 29.8995 | 0.42274 | -0.10049 | -0.0038378 | 0.096649 |  | 29.8995 | -0.10049
1 | YES | 127.098 | 29.8847 | 0.69417 | 0.18465 | -0.0038387 | -0.18849 |  | 29.8847 | 0.18465
1 | YES | 101.861 | 30.7773 | 0.85539 | -0.12274 | -0.0037857 | 0.11896 |  | 30.7773 | -0.12274
1 | YES | 81.3466 | 30.9822 | 0.77191 | -0.017786 | -0.0037735 | 0.014012 |  | 30.9822 | -0.017786
1 | YES | 61.0896 | 30.2964 | 0.70994 | 0.096437 | -0.0038143 | -0.10025 |  | 30.2964 | 0.096437
1 | YES | 50.9738 | 30.1808 | 0.38959 | 0.2808 | -0.0038211 | -0.28462 |  | 30.1808 | 0.2808
1 | YES | 41.0925 | 29.6174 | 0.43237 | 0.51743 | -0.0038546 | -0.52128 |  | 29.6174 | 0.51743
1 | YES | 36.0326 | 28.1696 | 0.71432 | 0.1696 | -0.0039405 | -0.17354 |  | 28.1696 | 0.1696
1 | YES | 31.5491 | 27.7434 | 0.27514 | 0.2434 | -0.0039658 | -0.24737 |  | 27.7434 | 0.2434
1 | NO | 26.5936 | 12.8195 | 0.77685 | -7.2805 | -0.0048518 | 7.2756 |  | 6.9962 | -1.3038
1 | YES | 21.2659 | 6.9962 | 0.14086 | -1.3038 | -0.0051975 | 1.2986 |  | 6.1449 | 0.14493
1 | YES | 15.9625 | 6.1449 | 0.49688 | 0.14493 | -0.005248 | -0.15017 |  | 6.6429 | 1.2429
1 | YES | 10.9146 | 6.6429 | 0.3768 | 1.2429 | -0.0052185 | -1.2481 |  | 5.1621 | -0.23794
1 | YES | 5.8572 | 5.1621 | 0.68382 | -0.23794 | -0.0053064 | 0.23264 |  | 5.7522 | 0.052149
1 | YES | 1.7898 | 5.7522 | 0.43043 | 0.052149 | -0.0052714 | -0.05742
YES
YES
YES
YES
YES
YES
YES
YES
YES
YES
YES
YES
YES
NO
YES
YES
YES
YES
YES
FIT vs. Pressure
FIT vs. Ni_ISUS
FIT vs. File Pair #
MAKE/UPDATE CHART
CREATE CAL CTRL
INCLUDE/EXCLUDE

## (Ni_ISUS - Ni_BOT) (2)
Calculation of Linear Least Squares Fit For
(Ni_ISUS - Ni_BOT)
1
Fit Equation: Diff = m * Prop + b
where: Diff =Diff (Ni_ISUS - Ni_BOT), Prop=Pressure
Coefficients |  |  |  | Error Estimates |  |  |  | Regression Line Limits
| Value | Std Err. |  | Coeff of Determination |  | 0.091043 |  | X | CALC Y
m= | -0.0017394 | 0.001374 |  | Std Dev of Resid |  | 0.49281 |  | 1.7898 | 0.15176
b= | 0.15487 | 0.17114 |  | Resid Sum of Squares |  | 3.8858 |  | 273.492 | -0.32084
# of Values Extracted = |  |  | 19
# of Values Used in Fit = |  |  | 18
File | Use | Pressure | Ni_ISUS | Ni_ISUS | Diff (Ni_ISUS - Ni_BOT) |  |  |  | Fit vs. | Pressure
Pair # | in Fit? | Average | Average | Std Dev | Measured | Fit | Resid |  | X | Y
1 | YES | 273.492 | 30.4626 | 0.99633 | -0.23736 | -0.32084 | -0.083482 |  | 273.492 | -0.23736
1 | YES | 253.521 | 30.4251 | 0.57593 | -0.17488 | -0.2861 | -0.11122 |  | 253.521 | -0.17488
1 | YES | 203.024 | 30.2725 | 0.2859 | -0.52754 | -0.19827 | 0.32928 |  | 203.024 | -0.52754
1 | YES | 177.371 | 30.3142 | 0.6058 | -0.28584 | -0.15365 | 0.1322 |  | 177.371 | -0.28584
1 | YES | 152.215 | 29.8995 | 0.42274 | -0.10049 | -0.10989 | -0.0094018 |  | 152.215 | -0.10049
1 | YES | 127.098 | 29.8847 | 0.69417 | 0.18465 | -0.0662 | -0.25085 |  | 127.098 | 0.18465
1 | YES | 101.861 | 30.7773 | 0.85539 | -0.12274 | -0.022303 | 0.10044 |  | 101.861 | -0.12274
1 | YES | 81.3466 | 30.9822 | 0.77191 | -0.017786 | 0.01338 | 0.031166 |  | 81.3466 | -0.017786
1 | YES | 61.0896 | 30.2964 | 0.70994 | 0.096437 | 0.048615 | -0.047823 |  | 61.0896 | 0.096437
1 | YES | 50.9738 | 30.1808 | 0.38959 | 0.2808 | 0.06621 | -0.21459 |  | 50.9738 | 0.2808
1 | YES | 41.0925 | 29.6174 | 0.43237 | 0.51743 | 0.083398 | -0.43403 |  | 41.0925 | 0.51743
1 | YES | 36.0326 | 28.1696 | 0.71432 | 0.1696 | 0.092199 | -0.077397 |  | 36.0326 | 0.1696
1 | YES | 31.5491 | 27.7434 | 0.27514 | 0.2434 | 0.099998 | -0.14341 |  | 31.5491 | 0.2434
1 | NO | 26.5936 | 12.8195 | 0.77685 | -7.2805 | 0.10862 | 7.3891 |  | 21.2659 | -1.3038
1 | YES | 21.2659 | 6.9962 | 0.14086 | -1.3038 | 0.11788 | 1.4217 |  | 15.9625 | 0.14493
1 | YES | 15.9625 | 6.1449 | 0.49688 | 0.14493 | 0.12711 | -0.017817 |  | 10.9146 | 1.2429
1 | YES | 10.9146 | 6.6429 | 0.3768 | 1.2429 | 0.13589 | -1.107 |  | 5.8572 | -0.23794
1 | YES | 5.8572 | 5.1621 | 0.68382 | -0.23794 | 0.14469 | 0.38263 |  | 1.7898 | 0.052149
1 | YES | 1.7898 | 5.7522 | 0.43043 | 0.052149 | 0.15176 | 0.099612
YES
YES
YES
YES
YES
YES
YES
YES
YES
YES
YES
YES
YES
NO
YES
YES
YES
YES
YES
FIT vs. Pressure
FIT vs. Ni_ISUS
FIT vs. File Pair #
MAKE/UPDATE CHART
CREATE CAL CTRL
INCLUDE/EXCLUDE

## Main
# Channels= | 2 |  |  |  | COMPARE Version 3.3 | Run at 2011/03/14 15:06:08
| Primary | Secondary |  | Comparison Name
Ref | Pressure | Pressure |  | Pressure - Pressure
Comp 1 | Ni_BOT | Ni_ISUS |  | Ni_ISUS - Ni_BOT
Average Size: | 0.5
|  |  | Primary | Secondary | Secondary |  | Primary | Secondary | Secondary
Primary | Secondary | Secondary | Pressure | Pressure | Pressure | (S-P) | Ni_BOT | Ni_ISUS | Ni_ISUS | (S-P)
File Name | File Name | Count | Value | Avg | Std Dev | Diff | Value | Avg | Std Dev | Diff
2010-28-0006.mrgcor1 | 2010-28-0006.samcor1 | 121 | 273.492 | 273.492 | 0.03631 | -9.1553e-05 | 30.7 | 30.4626 | 0.99633 | -0.23736
2010-28-0006.mrgcor1 | 2010-28-0006.samcor1 | 121 | 253.521 | 253.521 | 0.032004 | 0.00024414 | 30.6 | 30.4251 | 0.57593 | -0.17488
2010-28-0006.mrgcor1 | 2010-28-0006.samcor1 | 121 | 203.024 | 203.024 | 0.040751 | 0.00019836 | 30.8 | 30.2725 | 0.2859 | -0.52754
2010-28-0006.mrgcor1 | 2010-28-0006.samcor1 | 121 | 177.371 | 177.371 | 0.028695 | -0.00030518 | 30.6 | 30.3142 | 0.6058 | -0.28584
2010-28-0006.mrgcor1 | 2010-28-0006.samcor1 | 121 | 152.215 | 152.215 | 0.030966 | -0.00018311 | 30 | 29.8995 | 0.42274 | -0.10049
2010-28-0006.mrgcor1 | 2010-28-0006.samcor1 | 121 | 127.098 | 127.098 | 0.028837 | -6.1035e-05 | 29.7 | 29.8847 | 0.69417 | 0.18465
2010-28-0006.mrgcor1 | 2010-28-0006.samcor1 | 121 | 101.861 | 101.861 | 0.037305 | -0.00019074 | 30.9 | 30.7773 | 0.85539 | -0.12274
2010-28-0006.mrgcor1 | 2010-28-0006.samcor1 | 121 | 81.347 | 81.3466 | 0.032487 | -0.00038147 | 31 | 30.9822 | 0.77191 | -0.017786
2010-28-0006.mrgcor1 | 2010-28-0006.samcor1 | 121 | 61.09 | 61.0896 | 0.03272 | -0.00043869 | 30.2 | 30.2964 | 0.70994 | 0.096437
2010-28-0006.mrgcor1 | 2010-28-0006.samcor1 | 121 | 50.974 | 50.9738 | 0.029535 | -0.00022888 | 29.9 | 30.1808 | 0.38959 | 0.2808
2010-28-0006.mrgcor1 | 2010-28-0006.samcor1 | 121 | 41.093 | 41.0925 | 0.028601 | -0.00045395 | 29.1 | 29.6174 | 0.43237 | 0.51743
2010-28-0006.mrgcor1 | 2010-28-0006.samcor1 | 121 | 36.033 | 36.0326 | 0.032823 | -0.00039673 | 28 | 28.1696 | 0.71432 | 0.1696
2010-28-0006.mrgcor1 | 2010-28-0006.samcor1 | 121 | 31.549 | 31.5491 | 0.031566 | 0.00014114 | 27.5 | 27.7434 | 0.27514 | 0.2434
2010-28-0006.mrgcor1 | 2010-28-0006.samcor1 | 121 | 26.594 | 26.5936 | 0.039101 | -0.0004139 | 20.1 | 12.8195 | 0.77685 | -7.2805
2010-28-0006.mrgcor1 | 2010-28-0006.samcor1 | 121 | 21.266 | 21.2659 | 0.026114 | -0.00014114 | 8.3 | 6.9962 | 0.14086 | -1.3038
2010-28-0006.mrgcor1 | 2010-28-0006.samcor1 | 121 | 15.963 | 15.9625 | 0.032449 | -0.0004797 | 6 | 6.1449 | 0.49688 | 0.14493
2010-28-0006.mrgcor1 | 2010-28-0006.samcor1 | 121 | 10.915 | 10.9146 | 0.032681 | -0.00037193 | 5.4 | 6.6429 | 0.3768 | 1.2429
2010-28-0006.mrgcor1 | 2010-28-0006.samcor1 | 121 | 5.857 | 5.8572 | 0.029868 | 0.00016546 | 5.4 | 5.1621 | 0.68382 | -0.23794
2010-28-0006.mrgcor1 | 2010-28-0006.samcor1 | 121 | 1.79 | 1.7898 | 0.038791 | -0.00019002 | 5.7 | 5.7522 | 0.43043 | 0.052149
Create Fit Sheet