## Final CHL archive
Note: flags and comments apply to chl values only. No flags or comments are assigned for phaeopigment values
Notes: | Chlorophyll samples were filtered onto 25mm GF/F filters and stored in glass scintillation vials at -20C prior to analysis
Samples were extracted in 90% acetone for 24 hours in the lab immediately following the cruise and analyzed on a Turner 10AU flourometer
calibrated with commercially pure chlorophyll a (Sigma).
Fluorescence readings taken before and after acidification were used to calculate chlorophyll and phaeopigment concentrations (Holm-Hansen 1978)
Analysis: | Analyzed August 18, 2010 to August 24th at IOS by Melissa Hennekes and Kenny Scozzafava
Cruise | Station | Sample | FINAL Chl | Avg Phaeo | Flag:CHL | comments:CHL
2010-36 | SG42 | 40 | 0.10924 | 0.32427 | 6
2010-36 | SG42 | 43 | 1.7442 | 0.81579 | 36 | variability of reps >15% CV
2010-36 | SG42 | 44 | 1.6582 | 1.0309 | 6
2010-36 | CPE1 | 62 | 1.0601 | 1.0263 | 6
2010-36 | CPE1 | 63 | 1.7836 | 1.0119 | 6
2010-36 | CPE1 | 68 | 3.4669 | 1.2479 | 6
2010-36 | QCS1 | 89 | 1.01 | 0.83087 | 6
2010-36 | QCS1 | 90 | 4.7992 | 1.0753 | 6
2010-36 | QCS1 | 91 | 5.6588 | 1.102 | 6
2010-36 | QCS2 | 94 | 0.79868 | 0.53322 | 6
2010-36 | QCS2 | 95 | 1.2356 | 0.55713 | 6
2010-36 | QCS2 | 101 | 0.58737 | 0.19506 | 6
2010-36 | QCS4 | 152 | 0.59095 | 0.60422 | 6
2010-36 | QCS4 | 153 | 1.4398 | 0.78598 | 6
2010-36 | QCS4 | 154 | 0.79868 | 0.37117 | 6
2010-36 | QCS7 | 175 | 1.5186 | 0.80847 | 6
2010-36 | QCS7 | 176 | 2.5035 | 0.77057 | 6
2010-36 | QCS7 | 177 | 2.371 | 0.70305 | 6
2010-36 | QCS10 | 181 | 0.49067 | 0.58296 | 6
2010-36 | QCS10 | 182 | 4.2978 | 2.4377 |  | replicate missing
2010-36 | QCS10 | 188 | 0.23137 | 0.12668 |  | spilled replicate
2010-36 | HG6 | 238 | 0.37248 | 0.35931 | 6
2010-36 | HG6 | 239 | 0.33308 | 0.28476 | 6
2010-36 | HG6 | 243 | 0.25286 | 0.087464 | 6
2010-36 | HG4 | 261 | 0.67691 | 0.82212 | 6
2010-36 | HG4 | 262 | 1.8731 | 1.0641 | 6
2010-36 | HG4 | 269 | 2.0594 | 0.8931 | 6
2010-36 | HG2 | 302 | 0.44769 | 0.4816 | 6
2010-36 | HG2 | 303 | 0.94552 | 0.56363 | 6
2010-36 | HG2 | 304 | 1.0601 | 0.44143 | 6
2010-36 | HG1 | 319 | 1.4354 | 0.76846 | 6
2010-36 | HG1 | 320 | 0.37493 | 0.32689 | 6
2010-36 | HG1 | 321 | 1.3697 | 0.78701 | 6
2010-36 | W2 | 342 | 0.69629 | 0.75025 | 6
2010-36 | W2 | 347 | 1.0748 | 0.88928 | 6
2010-36 | W2 | 351 | 0.79984 | 0.81332 | 6
2010-36 | W5 | 373 | 0.37547 | 0.23384 | 6
2010-36 | W5 | 374 | 1.0852 | 0.39863 | 6
2010-36 | W5 | 375 | 0.91329 | 0.24137 | 6
2010-36 | W7 | 394 | 0.44411 | 0.37377 | 6
2010-36 | W7 | 395 | 0.80942 | 0.30978 | 6
2010-36 | W7 | 396 | 0.78793 | 0.21226 | 6
2010-36 | W8 | 431 | 0.80942 | 0.49463 | 6
2010-36 | W8 | 432 | 0.7951 | 0.42286 | 6
2010-36 | W8 | 433 | 0.64109 | 0.19198 | 6
2010-36 | W12 | 470 | 0.8524 | 0.47697 | 6
2010-36 | W12 | 471 | 0.85957 | 0.40144 | 6
2010-36 | W12 | 479 | 0.62318 | 0.15165 | 6
2010-36 | DE9 | 498 | 0.82017 | 0.39779 | 6
2010-36 | DE9 | 499 | 1.515 | 0.41197 | 6
2010-36 | DE9 | 500 | 1.4971 | 0.34379 | 6
2010-36 | DE6 | 518 | 1.78 | 0.9395 | 6
2010-36 | DE6 | 519 | 2.5787 | 0.99162 | 6
2010-36 | DE6 | 527 | 2.4927 | 0.93577 | 6
2010-36 | DE5 | 547 | 0.91687 | 0.491 | 6
2010-36 | DE5 | 548 | 0.90613 | 0.45363 | 6
2010-36 | DE5 | 549 | 1.1712 | 0.66211 | 6
2010-36 | DE4 | 580 | 0.76645 | 0.59584 | 6
2010-36 | DE4 | 581 | 1.4971 | 0.88566 | 6
2010-36 | DE4 | 582 | 1.4505 | 0.84613 | 6
2010-36 | DE2 | 599 | 1.2714 | 0.98216 | 6
2010-36 | DE2 | 600 | 1.866 | 0.98015 | 6
2010-36 | DE2 | 601 | 1.9698 | 1.0004 | 6
2010-36 | DE0 | 625 | 1.6547 | 0.80911 | 6
2010-36 | DE0 | 626 | 1.65 | 0.8 |  | rep not used, value does not match others at that depth
2010-36 | DE0 | 628 | 1.6976 | 0.65978 | 6
2010-36 | HSN | 648 | 3.4741 | 0.95716 | 6
2010-36 | HSN | 649 | 2.8043 | 0.78371 | 6
2010-36 | HSN | 650 | 2.439 | 0.82997 | 6
2010-36 | HSC | 661 | 1.6726 | 0.5709 | 6
2010-36 | HSC | 662 | 5.1287 | 1.6776 | 36 | variability of reps >15% CV, suspect dilution prob.
2010-36 | HSC | 663 | 6.8049 | 1.9563 | 6
2010-36 | HSI | 675 | 1.0386 | 0.54648 | 36 | variability of reps >15% CV
2010-36 | HSI | 676 | 1.2929 | 0.64415 | 6
2010-36 | HSI | 677 | 1.1712 | 0.49246 | 6
2010-36 | AQ2 | 723 | 12.2595 | 2.6218 | 6
2010-36 | AQ2 | 725 | 16.6541 | 3.7803 | 6
2010-36 | OACS8 | 741 | 1.5938 | 0.60918 | 6
2010-36 | OACS8 | 742 | 1.5687 | 0.61653 | 6
2010-36 | OACS8 | 748 | 1.6547 | 0.65211 | 6
2010-36 | OACS5 | 808 | 5.4439 | 1.3675 | 6
2010-36 | OACS5 | 809 | 8.8177 | 1.5083 | 6
2010-36 | OACS5 | 810 | 8.8535 | 1.5232 | 6
2010-36 | OACS4 | 841 | 2.1776 | 0.5774 | 6
2010-36 | OACS4 | 842 | 4.8351 | 0.83693 | 6
2010-36 | OACS4 | 843 | 5.0141 | 0.91107 | 6
2010-36 | OACS2 | 861 | 3.2234 | 1.2332 | 6
2010-36 | OACS2 | 862 | 4.7992 | 1.3539 | 6
2010-36 | OACS2 | 863 | 3.0192 | 1.1765 | 36 | variability of reps >15% CV
2010-36 | OACS1 | 890 | 9.8124 | 0.24527 | 36 | variability of reps >15% CV
2010-36 | OACS1 | 891 | 9.1411 | 1.7951 | 6
2010-36 | OACS1 | 892 | 8.9126 | 1.7813 | 6
2010-36 | BP1 | 907 | 2.8688 | 1.5346 | 6
2010-36 | BP1 | 908 | 2.7112 | 2.1581 | 36 | variability of reps >15% CV
2010-36 | BP1 | 909 | 3.3451 | 0.97468 | 6
2010-36 | BP3 | 938 | 1.9197 | 1.3012 | 6
2010-36 | BP3 | 939 | 3.6603 | 1.1963 | 6
2010-36 | BP3 | 940 | 4.0113 | 1.2302 | 6
2010-36 | BP5 | 970 | 5.1395 | 1.0389 | 6
2010-36 | BP5 | 971 | 4.1904 | 0.88624 | 3 | dilution problems noted, rep not used
2010-36 | BP5 | 972 | 14.455 | 2.9762 | 6
2010-36 | BP7 | 1005 | 2.9261 | 1.3355 | 6
2010-36 | BP7 | 1006 | 5.46 | 0.81646 | 36 | variability of reps >15% CV, suspect dilution prob.
2010-36 | BP7 | 1007 | 3.5171 | 0.80783 | 6
2010-36 | BP9 | 1024 | 1.4469 | 0.61422 | 6
2010-36 | BP9 | 1025 | 3.2628 | 0.50758 | 6
2010-36 | BP9 | 1031 | 3.3989 | 0.5538 | 6
2010-36 | G2 | 1075 | 2.0379 | 1.8895 | 6
2010-36 | G2 | 1076 | 3.3702 | 0.88124 | 6
2010-36 | G2 | 1077 | 3.5135 | 0.88991 | 6
2010-36 | G4 | 1094 | 10.8735 | 3.0127 | 6
2010-36 | G4 | 1095 | 12.6356 | 1.7267 | 6
2010-36 | G4 | 1096 | 12.1628 | 2.635 | 6
2010-36 | G5 | 1122 | 11.5755 | 2.5235 | 6
2010-36 | G5 | 1123 | 14.3691 | 3.8319 | 6
2010-36 | G5 | 1124 | 13.2516 | 3.2038 | 6
2010-36 | G7 | 1145 | 0.27936 | 0.38913 | 36 | variability of reps >15% CV
2010-36 | G7 | 1146 | 0.50858 | 0.4663 | 6
2010-36 | G7 | 1147 | 18.2479 | 5.1871 | 6
2010-36 | OAG9 | 1163 | 2.5823 | 1.3653 | 6
2010-36 | OAG9 | 1164 | 2.9834 | 1.0857 | 6
2010-36 | OAG9 | 1170 | 2.4462 | 0.80002 | 6
2010-36 | LJ3 | 1218 | 1.3037 | 1.307 | 6
2010-36 | LJ3 | 1219 | 3.6925 | 1.0147 | 6
2010-36 | LJ3 | 1220 | 3.4669 | 0.79214 | 6
2010-36 | LJ4 | 1230 | 0.95696 | 0.71679 | 6
2010-36 | LJ4 | 1232 | 5.6025 | 1.2667 | 6
2010-36 | LJ4 | 1233 | 5.6132 | 1.2636 | 6
2010-36 | LJ5 | 1259 | 3.6532 | 0.90469 | 6
2010-36 | LJ5 | 1260 | 4.9461 | 1.4779 | 6
2010-36 | LJ5 | 1261 | 7.6394 | 1.5067 | 6
2010-36 | C7 | 1276 | 0.90971 | 1.0552 | 6
2010-36 | C7 | 1277 | 5.845 | 1.5539 | 6
2010-36 | C7 | 1278 | 3.9612 | 0.78406 | 6
2010-36 | C4 | 1306 | 2.3853 | 0.81533 | 6
2010-36 | C4 | 1307 | 9.6522 | 0.21047 | 6
2010-36 | C4 | 1308 | 9.2296 | 0.83566 | 6
2010-36 | C1 | 1321 | 7.7449 | 2.6081 | 6
2010-36 | C1 | 1322 | 11.0764 | 2.98 | 6
2010-36 | C1 | 1330 | 11.4728 | 1.5461 | 6
2010-36 | C9 | 1360 | 10.7123 | 1.5407 | 6
2010-36 | C9 | 1362 | 1.2034 | 0.73876 | 6
2010-36 | C9 | 1363 | 3.7749 | 0.79811 | 6
2010-36 | LC12 | 1397 | 1.1998 | 0.42582 | 6
2010-36 | LC12 | 1398 | 2.0164 | 0.33849 | 6
2010-36 | LC12 | 1404 | 0.43336 | 0.14903 | 6
2010-36 | ML0 | 1461 | 1.6511 | 0.3645 | 6
2010-36 | ML0 | 1462 | 2.7506 | 0.77412 | 6
2010-36 | ML0 | 1468 | 3.0729 | 0.705 | 6
2010-36 | WH1 | 1491 | 0.84166 | 0.85994 | 36 | suspected bottle misfire
2010-36 | WH1 | 1492 | 0.49067 | 0.78046 | 6
2010-36 | WH1 | 1493 | 3.4024 | 1.1048 | 6
2010-36 | WH3 | 1508 | 0.80226 | 0.29415 | 6
2010-36 | WH3 | 1509 | 2.0809 | 0.43355 | 6
2010-36 | WH3 | 1510 | 2.4247 | 1.0013 | 6
2010-36 | WH5 | 1541 | 0.3295 | 0.21744 | 6
2010-36 | WH5 | 1542 | 0.78793 | 0.40977 | 6
2010-36 | WH5 | 1543 | 0.75928 | 0.33966 | 6
2010-36 | WH9 | 1558 | 0.36532 | 0.25253 | 6
2010-36 | WH9 | 1559 | 1.1855 | 0.4604 | 6
2010-36 | WH9 | 1565 | 0.27434 | 0.10902 | 6
2010-36 | A13 | 1611 | 0.27936 | 0.2372 | 6
2010-36 | A13 | 1612 | 0.38322 | 0.2802 | 6
2010-36 | A13 | 1613 | 0.356 | 0.12662 | 6
2010-36 | A11 | 1628 | 1.0028 | 0.52152 | 6
2010-36 | A11 | 1629 | 1.3431 | 0.50539 | 6
2010-36 | A11 | 1635 | 0.41188 | 0.10721 | 6
2010-36 | A10 | 1670 | 1.7263 | 0.33993 | 6
2010-36 | A10 | 1671 | 1.2929 | 0.43399 | 6
2010-36 | A10 | 1672 | 0.58021 | 0.2554 | 6
2010-36 | A9 | 1690 | 0.74985 | 0.32054 | 6
2010-36 | A9 | 1691 | 1.4247 | 0.45604 | 6
2010-36 | A9 | 1692 | 2.6138 | 0.73877 | 6
2010-36 | A7 | 1719 | 0.3689 | 0.4819 | 6
2010-36 | A7 | 1720 | 1.6654 | 0.72493 | 6
2010-36 | A7 | 1721 | 2.7363 | 0.79858 | 6
2010-36 | A5 | 1746 | 0.91687 | 0.59482 | 6
2010-36 | A5 | 1747 | 3.9397 | 1.2765 | 6
2010-36 | A5 | 1748 | 4.8351 | 0.96354 | 6
2010-36 | A3 | 1772 | 0.88464 | 1.0221 | 36 | variability of reps >15% CV
2010-36 | A3 | 1773 | 2.8187 | 1.5442 | 6
2010-36 | A3 | 1774 | 3.1589 | 1.3686 | 6
2010-36 | A1 | 1789 | 0.54081 | 0.32518 | 6
2010-36 | A1 | 1790 | 0.27649 | 0.21677 | 6
2010-36 | A1 | 1791 | 0.38895 | 0.077973 | 6
2010-36 | JF2 | 1821 | 1.2106 | 0.63284 | 6
2010-36 | JF2 | 1822 | 1.2714 | 0.51625 | 6
2010-36 | JF2 | 1823 | 0.44411 | 0.14081 | 6

## Raw-data
Cruise: | 2010-36
Notes: | Chlorophyll samples were filtered onto 25mm GF/F filters and stored in glass scintillation vials at -20C prior to analysis
Samples were extracted in 90% acetone for 24 hours in the lab immediately following the cruise and analyzed on a Turner 10AU flourometer
calibrated with commercially pure chlorophyll a (Sigma),
fluorescence readings taken before and after acification were used to calculate chlorophyll and phaeopigment concentrations (Holm-Hansen 1978)
Analysis: | Analyzed August 18, 2010 to August 24th at IOS by Melissa Hennekes and Kenny Scozzafava
Fluorometer calibration equation used: |  |  | May 12, 2010: chl (ug/L)= (1.707/(1.707-1))*(Fo-Fa)*(0.982)*(vol ext/vol filtered)*(dilution factor)
May 12, 2010: phaeo (ug/L)= (1.707/(1.707-1))*((1.707*Fa)-Fo)*0.982)*(vol ext/vol filtered)*(dilution factor)
Station | Sample | rep | Size Fraction | Volume Acetone (mL) | Volume filtered (mL) | Fo | Fa | Dilution | Chorophyll a (ug/L) | Phaeopigments (ug/L) | Flag | Comments from Filtration Log and Analyst
SG42 | 40 | A | total | 10 | 331 | 10.6 | 8.98 | 1 | 0.11604 | 0.33873
SG42 | 40 | B | total | 10 | 331 | 9.57 | 8.14 | 1 | 0.10243 | 0.3098
SG42 | 43 | A | total | 10 | 331 | 73 | 51.5 | 1 | 1.5401 | 1.068
SG42 | 43 | B | total | 10 | 331 | 76.8 | 49.6 | 1 | 1.9483 | 0.56353
SG42 | 44 | A | total | 10 | 331 | 71.3 | 50 | 1 | 1.5257 | 1.0064
SG42 | 44 | B | total | 10 | 331 | 81.2 | 56.2 | 1 | 1.7908 | 1.0554
CPE1 | 62 | A | total | 10 | 331 | 56.3 | 41.9 | 1 | 1.0315 | 1.0905
CPE1 | 62 | B | total | 10 | 331 | 55.7 | 40.5 | 1 | 1.0888 | 0.96225
CPE1 | 63 | A | total | 10 | 331 | 84.5 | 58.2 | 1 | 1.8839 | 1.0635
CPE1 | 63 | B | total | 10 | 331 | 75.7 | 52.2 | 1 | 1.6833 | 0.96023
CPE1 | 68 | A | total | 10 | 331 | 146 | 97 | 1 | 3.5099 | 1.4025
CPE1 | 68 | B | total | 10 | 331 | 137 | 89.2 | 1 | 3.4239 | 1.0934
QCS1 | 89 | A | total | 10 | 331 | 51.5 | 37.3 | 1 | 1.0172 | 0.87182
QCS1 | 89 | B | total | 10 | 331 | 49.4 | 35.4 | 1 | 1.0028 | 0.78993
QCS1 | 90 | A | total | 10 | 331 | 198 | 125 | 1 | 5.229 | 1.1013
QCS1 | 90 | B | total | 10 | 331 | 168 | 107 | 1 | 4.3695 | 1.0493
QCS1 | 91 | A | total | 10 | 331 | 223 | 141 | 1 | 5.8737 | 1.2669
QCS1 | 91 | B | total | 10 | 331 | 202 | 126 | 1 | 5.4439 | 0.93707
QCS2 | 94 | A | total | 10 | 331 | 37.7 | 26.4 | 1 | 0.80942 | 0.52754
QCS2 | 94 | B | total | 10 | 331 | 37.2 | 26.2 | 1 | 0.78793 | 0.5389
QCS2 | 95 | A | total | 10 | 331 | 53 | 35.7 | 1 | 1.2392 | 0.56874
QCS2 | 95 | B | total | 10 | 331 | 52.3 | 35.1 | 1 | 1.232 | 0.54552
QCS2 | 101 | A | total | 10 | 331 | 24.1 | 15.9 | 1 | 0.58737 | 0.21785
QCS2 | 101 | B | total | 10 | 331 | 23.2 | 15 | 1 | 0.58737 | 0.17227
QCS4 | 152 | A | total | 10 | 331 | 31.2 | 23 | 1 | 0.58737 | 0.57741
QCS4 | 152 | B | total | 10 | 331 | 32.5 | 24.2 | 1 | 0.59453 | 0.63102
QCS4 | 153 | A | total | 10 | 331 | 64.8 | 44.5 | 1 | 1.4541 | 0.7995
QCS4 | 153 | B | total | 10 | 331 | 63.3 | 43.4 | 1 | 1.4254 | 0.77245
QCS4 | 154 | A | total | 10 | 331 | 34.5 | 23.3 | 1 | 0.80226 | 0.37771
QCS4 | 154 | B | total | 10 | 331 | 34 | 22.9 | 1 | 0.7951 | 0.36462
QCS7 | 175 | A | total | 10 | 331 | 67.2 | 46 | 1 | 1.5186 | 0.811
QCS7 | 175 | B | total | 10 | 331 | 67.1 | 45.9 | 1 | 1.5186 | 0.80594
QCS7 | 176 | A | total | 10 | 331 | 102 | 66.1 | 1 | 2.5715 | 0.77595
QCS7 | 176 | B | total | 10 | 331 | 97.2 | 63.2 | 1 | 2.4354 | 0.76518
QCS7 | 177 | A | total | 10 | 331 | 101 | 65.4 | 1 | 2.55 | 0.76199
QCS7 | 177 | B | total | 10 | 331 | 86.6 | 56 | 1 | 2.1919 | 0.6441
QCS10 | 181 | A | total | 10 | 331 | 27.2 | 20.7 | 1 | 0.4656 | 0.58271
QCS10 | 181 | B | total | 10 | 331 | 28.9 | 21.7 | 1 | 0.51574 | 0.58321
QCS10 | 182 | A | total | 10 | 331 |  |  | 1 |  |  | 1 | NO FILTER IN VIAL
QCS10 | 182 | B | total | 10 | 331 | 193 | 133 | 1 | 4.2978 | 2.4377
QCS10 | 188 | A | total | 10 | 331 |  |  | 1 |  |  | 1 | SPILLED SAMPLE, OOPS
QCS10 | 188 | B | total | 10 | 331 | 10.3 | 7.07 | 1 | 0.23137 | 0.12668
HG6 | 238 | A | total | 10 | 331 | 18.9 | 13.9 | 1 | 0.35815 | 0.34578
HG6 | 238 | B | total | 10 | 331 | 20.4 | 15 | 1 | 0.3868 | 0.37284
HG6 | 239 | A | total | 10 | 331 | 17.8 | 12.9 | 1 | 0.35099 | 0.3023
HG6 | 239 | B | total | 10 | 331 | 15.9 | 11.5 | 1 | 0.31517 | 0.26722
HG6 | 243 | A | total | 10 | 331 | 10.3 | 6.68 | 1 | 0.2593 | 0.078991
HG6 | 243 | B | total | 10 | 331 | 10.2 | 6.76 | 1 | 0.24641 | 0.095936
HG4 | 261 | A | total | 10 | 331 | 39.4 | 30.1 | 1 | 0.66616 | 0.85818
HG4 | 261 | B | total | 10 | 331 | 38.7 | 29.1 | 1 | 0.68765 | 0.78605
HG4 | 262 | A | total | 10 | 331 | 79.8 | 54.9 | 1 | 1.7836 | 0.99669
HG4 | 262 | B | total | 10 | 331 | 88.5 | 61.1 | 1 | 1.9627 | 1.1316
HG4 | 269 | A | total | 10 | 331 | 85.1 | 57.1 | 1 | 2.0057 | 0.88605
HG4 | 269 | B | total | 10 | 331 | 89 | 59.5 | 1 | 2.1131 | 0.90014
HG2 | 302 | A | total | 10 | 331 | 22 | 16.4 | 1 | 0.40113 | 0.42941
HG2 | 302 | B | total | 10 | 331 | 27.2 | 20.3 | 1 | 0.49425 | 0.5338
HG2 | 303 | A | total | 10 | 331 | 41.1 | 28.4 | 1 | 0.90971 | 0.52855
HG2 | 303 | B | total | 10 | 331 | 44.9 | 31.2 | 1 | 0.98134 | 0.59872
HG2 | 304 | A | total | 10 | 331 | 46 | 30.5 | 1 | 1.1103 | 0.43433
HG2 | 304 | B | total | 10 | 331 | 42.9 | 28.8 | 1 | 1.01 | 0.44852
HG1 | 319 | A | total | 10 | 332 | 58.8 | 40.1 | 1 | 1.3355 | 0.6892
HG1 | 319 | B | total | 10 | 332 | 68.7 | 47.2 | 1 | 1.5354 | 0.84772
HG1 | 320 | A | total | 10 | 332 | 19 | 13.8 | 1 | 0.37136 | 0.32541
HG1 | 320 | B | total | 10 | 332 | 19.3 | 14 | 1 | 0.3785 | 0.32836
HG1 | 321 | A | total | 10 | 331 | 63.5 | 43.7 | 1 | 1.4183 | 0.7948
HG1 | 321 | B | total | 10 | 332 | 60.1 | 41.6 | 1 | 1.3212 | 0.77922
W2 | 342 | A | total | 10 | 332 | 39 | 29 | 1 | 0.71415 | 0.75007
W2 | 342 | B | total | 10 | 332 | 37.8 | 28.3 | 1 | 0.67844 | 0.75043
W2 | 347 | A | total | 10 | 332 | 50.9 | 36.7 | 1 | 1.0141 | 0.8389
W2 | 347 | B | total | 10 | 332 | 57 | 41.1 | 1 | 1.1355 | 0.93965
W2 | 351 | A | total | 10 | 332 | 41.9 | 30.9 | 1 | 0.78556 | 0.77459
W2 | 351 | B | total | 10 | 332 | 44.4 | 33 | 1 | 0.81413 | 0.85205
W5 | 373 | A | total | 10 | 332 | 17.8 | 12.3 | 1 | 0.39278 | 0.22825
W5 | 373 | B | total | 10 | 331 | 16.8 | 11.8 | 1 | 0.35815 | 0.23943
W5 | 374 | A | total | 10 | 331 | 44.4 | 29.2 | 1 | 1.0888 | 0.38998
W5 | 374 | B | total | 10 | 331 | 44.5 | 29.4 | 1 | 1.0816 | 0.40728
W5 | 375 | A | total | 10 | 331 | 35.3 | 22.6 | 1 | 0.90971 | 0.23482
W5 | 375 | B | total | 10 | 331 | 35.8 | 23 | 1 | 0.91687 | 0.24791
W7 | 394 | A | total | 10 | 331 | 23.4 | 17 | 1 | 0.45843 | 0.40249
W7 | 394 | B | total | 10 | 331 | 21.3 | 15.3 | 1 | 0.42978 | 0.34505
W7 | 395 | A | total | 10 | 331 | 32.4 | 21.4 | 1 | 0.78793 | 0.29582
W7 | 395 | B | total | 10 | 331 | 34.4 | 22.8 | 1 | 0.83091 | 0.32374
W7 | 396 | A | total | 10 | 331 | 29.6 | 19 | 1 | 0.75928 | 0.20293
W7 | 396 | B | total | 10 | 331 | 31.9 | 20.5 | 1 | 0.81659 | 0.22159
W8 | 431 | A | total | 10 | 331 | 38.7 | 26.9 | 1 | 0.84524 | 0.51705
W8 | 431 | B | total | 10 | 331 | 35.4 | 24.6 | 1 | 0.77361 | 0.4722
W8 | 432 | A | total | 10 | 331 | 35.2 | 24 | 1 | 0.80226 | 0.41316
W8 | 432 | B | total | 10 | 331 | 35.1 | 24.1 | 1 | 0.78793 | 0.43255
W8 | 433 | A | total | 10 | 331 | 24.8 | 15.9 | 1 | 0.63751 | 0.16771
W8 | 433 | B | total | 10 | 331 | 26 | 17 | 1 | 0.64467 | 0.21625
W12 | 470 | A | total | 10 | 331 | 38.6 | 26.6 | 1 | 0.85957 | 0.48753
W12 | 470 | B | total | 10 | 331 | 37.7 | 25.9 | 1 | 0.84524 | 0.46641
W12 | 471 | A | total | 10 | 331 | 36.7 | 25 | 1 | 0.83808 | 0.42799
W12 | 471 | B | total | 10 | 331 | 37.1 | 24.8 | 1 | 0.88105 | 0.37489
W12 | 479 | A | total | 10 | 331 | 22.7 | 14.4 | 1 | 0.59453 | 0.13472
W12 | 479 | B | total | 10 | 331 | 25.3 | 16.2 | 1 | 0.65184 | 0.16858
DE9 | 498 | A | total | 10 | 331 | 37.6 | 25.6 | 1 | 0.85957 | 0.43689
DE9 | 498 | B | total | 10 | 331 | 33.4 | 22.5 | 1 | 0.78077 | 0.35869
DE9 | 499 | A | total | 10 | 331 | 60.1 | 38.9 | 1 | 1.5186 | 0.45144
DE9 | 499 | B | total | 10 | 331 | 58.3 | 37.2 | 1 | 1.5114 | 0.37251
DE9 | 500 | A | total | 10 | 331 | 56.4 | 35.4 | 1 | 1.5042 | 0.28851
DE9 | 500 | B | total | 10 | 331 | 58.1 | 37.3 | 1 | 1.4899 | 0.39906
DE6 | 518 | A | total | 10 | 331 | 78.2 | 53.7 | 1 | 1.7549 | 0.96457
DE6 | 518 | B | total | 10 | 331 | 78.9 | 53.7 | 1 | 1.8051 | 0.91443
DE6 | 519 | A | total | 10 | 331 | 108 | 71.5 | 1 | 2.6145 | 1.0064
DE6 | 519 | B | total | 10 | 331 | 105 | 69.5 | 1 | 2.5429 | 0.97679
DE6 | 527 | A | total | 10 | 331 | 103 | 68.3 | 1 | 2.4856 | 0.97332
DE6 | 527 | B | total | 10 | 331 | 102 | 67.1 | 1 | 2.4999 | 0.89822
DE5 | 547 | A | total | 10 | 331 | 41.1 | 28.2 | 1 | 0.92403 | 0.50409
DE5 | 547 | B | total | 10 | 331 | 40.1 | 27.4 | 1 | 0.90971 | 0.4779
DE5 | 548 | A | total | 10 | 331 | 39.2 | 26.7 | 1 | 0.89538 | 0.45678
DE5 | 548 | B | total | 10 | 331 | 39.8 | 27 | 1 | 0.91687 | 0.45048
DE5 | 549 | A | total | 10 | 331 | 49.5 | 34.4 | 1 | 1.0816 | 0.66049
DE5 | 549 | B | total | 10 | 331 | 55.6 | 38 | 1 | 1.2607 | 0.66373
DE4 | 580 | A | total | 10 | 331 | 38.9 | 27.8 | 1 | 0.7951 | 0.61277
DE4 | 580 | B | total | 10 | 331 | 36.3 | 26 | 1 | 0.73779 | 0.57892
DE4 | 581 | A | total | 10 | 331 | 68.8 | 47.3 | 1 | 1.5401 | 0.85535
DE4 | 581 | B | total | 10 | 331 | 67.1 | 46.8 | 1 | 1.4541 | 0.91598
DE4 | 582 | A | total | 10 | 331 | 66.3 | 45.9 | 1 | 1.4613 | 0.86324
DE4 | 582 | B | total | 10 | 331 | 64.9 | 44.8 | 1 | 1.4398 | 0.82902
DE2 | 599 | A | total | 10 | 331 | 62.9 | 44.9 | 1 | 1.2893 | 0.98451
DE2 | 599 | B | total | 10 | 331 | 61.6 | 44.1 | 1 | 1.2535 | 0.97981
DE2 | 600 | A | total | 10 | 331 | 82.4 | 56.1 | 1 | 1.8839 | 0.95718
DE2 | 600 | B | total | 10 | 331 | 82.1 | 56.3 | 1 | 1.8481 | 1.0031
DE2 | 601 | A | total | 10 | 331 | 84.8 | 58.1 | 1 | 1.9125 | 1.0298
DE2 | 601 | B | total | 10 | 331 | 87.5 | 59.2 | 1 | 2.0271 | 0.97091
DE0 | 625 | A | total | 10 | 331 | 71 | 48.2 | 1 | 1.6332 | 0.80781
DE0 | 625 | B | total | 10 | 331 | 72.5 | 49.1 | 1 | 1.6762 | 0.81041
DE0 | 626 | A | total | 10 | 331 | 71.6 | 48.5 | 1 | 1.6547 | 0.80151
DE0 | 626 | B | total | 10 | 331 | 61.9 | 45.7 | 1 | 1.1604 | 1.154
DE0 | 628 | A | total | 10 | 331 | 71.2 | 47.3 | 1 | 1.712 | 0.68343
DE0 | 628 | B | total | 10 | 331 | 69.3 | 45.8 | 1 | 1.6833 | 0.63612
HSN | 648 | A | total | 10 | 331 | 139 | 89.5 | 1 | 3.5457 | 0.98682
HSN | 648 | B | total | 10 | 331 | 133 | 85.5 | 1 | 3.4024 | 0.92751
HSN | 649 | A | total | 10 | 331 | 103 | 66.7 | 1 | 2.6002 | 0.77768
HSN | 649 | B | total | 10 | 331 | 117 | 75 | 1 | 3.0085 | 0.78973
HSN | 650 | A | total | 10 | 331 | 100 | 65.9 | 1 | 2.4426 | 0.89476
HSN | 650 | B | total | 10 | 331 | 97.2 | 63.2 | 1 | 2.4354 | 0.76518
HSC | 661 | A | total | 10 | 331 | 66.5 | 43.3 | 1 | 1.6618 | 0.531
HSC | 661 | B | total | 10 | 331 | 68.8 | 45.3 | 1 | 1.6833 | 0.6108
HSC | 662 | A | total | 10 | 331 | 142 | 91 | 1 | 3.6532 | 0.95534
HSC | 662 | B | total | 10 | 331 | 135 | 88.9 | 2 | 6.6043 | 2.3999
HSC | 663 | A | total | 10 | 331 | 142 | 92.2 | 2 | 7.1344 | 2.2041
HSC | 663 | B | total | 10 | 331 | 126 | 80.8 | 2 | 6.4754 | 1.7085
HSI | 675 | A | total | 10 | 331 | 41.2 | 28.4 | 1 | 0.91687 | 0.52138
HSI | 675 | B | total | 10 | 331 | 50.4 | 34.2 | 1 | 1.1604 | 0.57157
HSI | 676 | A | total | 10 | 331 | 57.7 | 39.4 | 1 | 1.3108 | 0.68449
HSI | 676 | B | total | 10 | 331 | 54.9 | 37.1 | 1 | 1.275 | 0.60382
HSI | 677 | A | total | 10 | 331 | 49.1 | 32.7 | 1 | 1.1747 | 0.48128
HSI | 677 | B | total | 10 | 331 | 49.3 | 33 | 1 | 1.1676 | 0.50363
AQ2 | 723 | A | total | 10 | 331 | 155 | 97.8 | 3 | 12.2918 | 2.5668
AQ2 | 723 | B | total | 10 | 331 | 155 | 98.1 | 3 | 12.2273 | 2.6768
AQ2 | 725 | A | total | 10 | 331 | 206 | 131 | 3 | 16.1168 | 3.7857
AQ2 | 725 | B | total | 10 | 331 | 218 | 138 | 3 | 17.1913 | 3.7748
OACS8 | 741 | A | total | 10 | 331 | 64.1 | 42.5 | 1 | 1.5472 | 0.6051
OACS8 | 741 | B | total | 10 | 331 | 67.4 | 44.5 | 1 | 1.6403 | 0.61326
OACS8 | 742 | A | total | 10 | 331 | 65.2 | 43.5 | 1 | 1.5544 | 0.64858
OACS8 | 742 | B | total | 10 | 331 | 64.9 | 42.8 | 1 | 1.583 | 0.58448
OACS8 | 748 | A | total | 10 | 331 | 70 | 46.4 | 1 | 1.6905 | 0.65934
OACS8 | 748 | B | total | 10 | 331 | 67.3 | 44.7 | 1 | 1.6188 | 0.64488
OACS5 | 808 | A | total | 10 | 331 | 213 | 137 | 1 | 5.4439 | 1.4941
OACS5 | 808 | B | total | 10 | 331 | 208 | 132 | 1 | 5.4439 | 1.2409
OACS5 | 809 | A | total | 10 | 331 | 174 | 109 | 2 | 9.312 | 1.7282
OACS5 | 809 | B | total | 10 | 331 | 153 | 94.9 | 2 | 8.3235 | 1.2885
OACS5 | 810 | A | total | 10 | 331 | 168 | 105 | 2 | 9.0254 | 1.6095
OACS5 | 810 | B | total | 10 | 331 | 107 | 66.6 | 3 | 8.6816 | 1.4368
OACS4 | 841 | A | total | 10 | 331 | 80.9 | 52 | 1 | 2.0701 | 0.5633
OACS4 | 841 | B | total | 10 | 331 | 88.7 | 56.8 | 1 | 2.285 | 0.5915
OACS4 | 842 | A | total | 10 | 331 | 181 | 113 | 1 | 4.8709 | 0.85176
OACS4 | 842 | B | total | 10 | 331 | 178 | 111 | 1 | 4.7992 | 0.8221
OACS4 | 843 | A | total | 10 | 331 | 185 | 115 | 1 | 5.0141 | 0.80978
OACS4 | 843 | B | total | 10 | 331 | 189 | 119 | 1 | 5.0141 | 1.0124
OACS2 | 861 | A | total | 10 | 331 | 133 | 89.3 | 1 | 3.1303 | 1.3921
OACS2 | 861 | B | total | 10 | 331 | 133 | 86.7 | 1 | 3.3165 | 1.0742
OACS2 | 862 | A | total | 10 | 331 | 192 | 124 | 1 | 4.8709 | 1.4088
OACS2 | 862 | B | total | 10 | 331 | 185 | 119 | 1 | 4.7276 | 1.2989
OACS2 | 863 | A | total | 10 | 331 | 141 | 93.7 | 1 | 3.3881 | 1.3571
OACS2 | 863 | B | total | 10 | 331 | 109 | 72 | 1 | 2.6503 | 0.99595
OACS1 | 890 | A | total | 10 | 332 | 90.6 | 50.9 | 4 | 11.3407 | -1.0609
OACS1 | 890 | B | total | 10 | 332 | 77.7 | 48.7 | 4 | 8.2841 | 1.5514
OACS1 | 891 | A | total | 10 | 332 | 82.4 | 52 | 4 | 8.684 | 1.8179
OACS1 | 891 | B | total | 10 | 332 | 89.9 | 56.3 | 4 | 9.5981 | 1.7723
OACS1 | 892 | A | total | 10 | 332 | 82.8 | 53.2 | 4 | 8.4555 | 2.2888
OACS1 | 892 | B | total | 10 | 332 | 85.5 | 52.7 | 4 | 9.3696 | 1.2737
BP1 | 907 | A | total | 10 | 331 | 128 | 86.7 | 1 | 2.9583 | 1.4324
BP1 | 907 | B | total | 10 | 331 | 126 | 87.2 | 1 | 2.7793 | 1.6368
BP1 | 908 | A | total | 10 | 331 | 124 | 95.7 | 1 | 2.0271 | 2.8194
BP1 | 908 | B | total | 10 | 331 | 144 | 96.6 | 1 | 3.3953 | 1.4968
BP1 | 909 | A | total | 10 | 331 | 133 | 85.3 | 1 | 3.4168 | 0.90305
BP1 | 909 | B | total | 10 | 331 | 131 | 85.3 | 1 | 3.2735 | 1.0463
BP3 | 938 | A | total | 10 | 331 | 21.5 | 15.3 | 4 | 1.7764 | 1.3229
BP3 | 938 | B | total | 10 | 331 | 23.7 | 16.5 | 4 | 2.063 | 1.2795
BP3 | 939 | A | total | 10 | 331 | 148 | 95.7 | 1 | 3.7463 | 1.1002
BP3 | 939 | B | total | 10 | 331 | 146 | 96.1 | 1 | 3.5744 | 1.2924
BP3 | 940 | A | total | 10 | 331 | 161 | 104 | 1 | 4.0829 | 1.1839
BP3 | 940 | B | total | 10 | 331 | 158 | 103 | 1 | 3.9397 | 1.2765
BP5 | 970 | A | total | 10 | 331 | 36.3 | 22.5 | 5 | 4.9425 | 0.75481
BP5 | 970 | B | total | 10 | 331 | 41.2 | 26.3 | 5 | 5.3365 | 1.323
BP5 | 971 | A | total | 10 | 331 | 5.85 | 3.82 | 5 | 0.72705 | 0.24023 |  | poor dilutions
BP5 | 971 | B | total | 10 | 331 | 34.3 | 22.6 | 5 | 4.1904 | 1.5322 |  | poor dilutions
BP5 | 972 | A | total | 10 | 331 | 138 | 87 | 4 | 14.6126 | 3.0111
BP5 | 972 | B | total | 10 | 331 | 135 | 85.1 | 4 | 14.2974 | 2.9413
BP7 | 1005 | A | total | 10 | 331 | 125 | 84.5 | 1 | 2.901 | 1.3783
BP7 | 1005 | B | total | 10 | 331 | 125 | 83.8 | 1 | 2.9512 | 1.2927
BP7 | 1006 | A | total | 10 | 331 | 64.6 | 38.7 | 4 | 7.4209 | 0.41858
BP7 | 1006 | B | total | 10 | 280 | 120 | 78.7 | 1 | 3.4972 | 1.2144 |  | lost ~50 ml during filtration
BP7 | 1007 | A | total | 10 | 331 | 136 | 86.2 | 1 | 3.5672 | 0.79821
BP7 | 1007 | B | total | 10 | 331 | 133 | 84.6 | 1 | 3.4669 | 0.81746
BP9 | 1024 | A | total | 10 | 331 | 63.2 | 42 | 1 | 1.5186 | 0.60843
BP9 | 1024 | B | total | 10 | 331 | 58.6 | 39.4 | 1 | 1.3753 | 0.62002
BP9 | 1025 | A | total | 10 | 331 | 117 | 72.1 | 1 | 3.2162 | 0.43513
BP9 | 1025 | B | total | 10 | 331 | 123 | 76.8 | 1 | 3.3093 | 0.58003
BP9 | 1031 | A | total | 10 | 331 | 121 | 74.7 | 1 | 3.3165 | 0.46652
BP9 | 1031 | B | total | 10 | 331 | 130 | 81.4 | 1 | 3.4812 | 0.64108
G2 | 1075 | A | total | 10 | 331 | 101 | 73.2 | 1 | 1.9913 | 1.7157
G2 | 1075 | B | total | 10 | 331 | 111 | 81.9 | 1 | 2.0844 | 2.0632
G2 | 1076 | A | total | 10 | 331 | 132 | 84.2 | 1 | 3.4239 | 0.84018
G2 | 1076 | B | total | 10 | 331 | 130 | 83.7 | 1 | 3.3165 | 0.92231
G2 | 1077 | A | total | 10 | 331 | 137 | 87.9 | 1 | 3.5171 | 0.93444
G2 | 1077 | B | total | 10 | 331 | 135 | 86 | 1 | 3.5099 | 0.84538
G4 | 1094 | A | total | 10 | 331 | 109 | 69.4 | 4 | 11.3463 | 2.7122
G4 | 1094 | B | total | 10 | 331 | 104 | 67.7 | 4 | 10.4007 | 3.3133
G4 | 1095 | A | total | 10 | 331 | 113 | 71.7 | 4 | 11.8333 | 2.691
G4 | 1095 | B | total | 10 | 331 | 117 | 70.1 | 4 | 13.4379 | 0.76235
G4 | 1096 | A | total | 10 | 331 | 114 | 72.6 | 4 | 11.862 | 2.8446
G4 | 1096 | B | total | 10 | 331 | 117 | 73.5 | 4 | 12.4637 | 2.4253
G5 | 1122 | A | total | 10 | 331 | 117 | 73.9 | 4 | 12.3491 | 2.6209
G5 | 1122 | B | total | 10 | 331 | 103 | 65.3 | 4 | 10.8019 | 2.426
G5 | 1123 | A | total | 10 | 331 | 137 | 86.4 | 4 | 14.498 | 3.0041
G5 | 1123 | B | total | 10 | 331 | 143 | 93.3 | 4 | 14.2401 | 4.6597
G5 | 1124 | A | total | 10 | 331 | 139 | 89.6 | 4 | 14.1542 | 3.9962
G5 | 1124 | B | total | 10 | 331 | 115 | 72.3 | 4 | 12.2345 | 2.4114
G7 | 1145 | A | total | 10 | 331 | 14.9 | 11.5 | 1 | 0.24354 | 0.33885
G7 | 1145 | B | total | 10 | 331 | 19.3 | 14.9 | 1 | 0.31517 | 0.4394
G7 | 1146 | A | total | 10 | 331 | 26.5 | 19.1 | 1 | 0.53007 | 0.43721
G7 | 1146 | B | total | 10 | 331 | 26.2 | 19.4 | 1 | 0.48709 | 0.49538
G7 | 1147 | A | total | 10 | 331 | 143 | 92.3 | 5 | 18.1583 | 5.2133
G7 | 1147 | B | total | 10 | 331 | 144 | 92.8 | 5 | 18.3374 | 5.1608
OAG9 | 1163 | A | total | 10 | 331 | 114 | 77.7 | 1 | 2.6002 | 1.3348
OAG9 | 1163 | B | total | 10 | 331 | 114 | 78.2 | 1 | 2.5644 | 1.3959
OAG9 | 1164 | A | total | 10 | 331 | 119 | 79.1 | 1 | 2.8581 | 1.1478
OAG9 | 1164 | B | total | 10 | 331 | 125 | 81.6 | 1 | 3.1088 | 1.0237
OAG9 | 1170 | A | total | 10 | 331 | 97.4 | 63.2 | 1 | 2.4498 | 0.75086
OAG9 | 1170 | B | total | 10 | 331 | 99.1 | 65 | 1 | 2.4426 | 0.84918
LJ3 | 1218 | A | total | 10 | 331 | 70.4 | 52.1 | 1 | 1.3108 | 1.3276
LJ3 | 1218 | B | total | 10 | 331 | 69.1 | 51 | 1 | 1.2965 | 1.2863
LJ3 | 1219 | A | total | 10 | 331 | 144 | 91.9 | 1 | 3.7319 | 0.92212
LJ3 | 1219 | B | total | 10 | 331 | 145 | 94 | 1 | 3.6532 | 1.1073
LJ3 | 1220 | A | total | 10 | 331 | 134 | 85.7 | 1 | 3.4598 | 0.88033
LJ3 | 1220 | B | total | 10 | 331 | 131 | 82.5 | 1 | 3.4741 | 0.70395
LJ4 | 1230 | A | total | 10 | 332 | 45.4 | 31.9 | 1 | 0.9641 | 0.64654
LJ4 | 1230 | B | total | 10 | 332 | 47.7 | 34.4 | 1 | 0.94982 | 0.78705
LJ4 | 1232 | A | total | 10 | 332 | 72.6 | 46.2 | 3 | 5.656 | 1.3419
LJ4 | 1232 | B | total | 10 | 332 | 70.4 | 44.5 | 3 | 5.5489 | 1.1915
LJ4 | 1233 | A | total | 10 | 332 | 73.6 | 47.3 | 3 | 5.6346 | 1.5299
LJ4 | 1233 | B | total | 10 | 332 | 69.6 | 43.5 | 3 | 5.5918 | 0.9972
LJ5 | 1259 | A | total | 10 | 331 | 143 | 91.6 | 1 | 3.6818 | 0.95707
LJ5 | 1259 | B | total | 10 | 331 | 139 | 88.4 | 1 | 3.6245 | 0.85232
LJ5 | 1260 | A | total | 10 | 331 | 67.6 | 44.9 | 3 | 4.878 | 1.9435
LJ5 | 1260 | B | total | 10 | 331 | 189 | 119 | 1 | 5.0141 | 1.0124
LJ5 | 1261 | A | total | 10 | 331 | 94.6 | 58.8 | 3 | 7.6931 | 1.2403
LJ5 | 1261 | B | total | 10 | 331 | 96.9 | 61.6 | 3 | 7.5857 | 1.7731
C7 | 1276 | A | total | 10 | 331 | 53.2 | 39.7 | 1 | 0.96701 | 1.0435
C7 | 1276 | B | total | 10 | 331 | 49.8 | 37.9 | 1 | 0.8524 | 1.067
C7 | 1277 | A | total | 10 | 331 | 76.3 | 49.5 | 3 | 5.7591 | 1.7614
C7 | 1277 | B | total | 10 | 331 | 75.5 | 47.9 | 3 | 5.931 | 1.3464
C7 | 1278 | A | total | 10 | 331 | 152 | 97.4 | 1 | 3.911 | 1.0216
C7 | 1278 | B | total | 10 | 331 | 146 | 90 | 1 | 4.0113 | 0.54654
C4 | 1306 | A | total | 10 | 331 | 105 | 70.4 | 1 | 2.4784 | 1.0868
C4 | 1306 | B | total | 10 | 331 | 88 | 56 | 1 | 2.2922 | 0.54382
C4 | 1307 | A | total | 10 | 331 | 107 | 63.3 | 3 | 9.3908 | 0.2263
C4 | 1307 | B | total | 10 | 331 | 84.5 | 49.9 | 4 | 9.9137 | 0.19463
C4 | 1308 | A | total | 10 | 331 | 108 | 65.7 | 3 | 9.0899 | 0.89178
C4 | 1308 | B | total | 10 | 331 | 82.8 | 50.1 | 4 | 9.3693 | 0.77954
C1 | 1321 | A | total | 10 | 332 | 104 | 69.2 | 3 | 7.4557 | 3.0261
C1 | 1321 | B | total | 10 | 332 | 105 | 67.5 | 3 | 8.0342 | 2.1901
C1 | 1322 | A | total | 10 | 332 | 145 | 92.7 | 3 | 11.205 | 2.8364
C1 | 1322 | B | total | 10 | 332 | 144 | 92.9 | 3 | 10.9479 | 3.1237
C1 | 1330 | A | total | 10 | 332 | 142 | 88 | 3 | 11.5692 | 1.7602
C1 | 1330 | B | total | 10 | 332 | 137 | 83.9 | 3 | 11.3764 | 1.332
C9 | 1360 | A | total | 10 | 331 | 137 | 83.4 | 3 | 11.5182 | 1.1526
C9 | 1360 | B | total | 10 | 331 | 124 | 77.9 | 3 | 9.9065 | 1.9287
C9 | 1362 | A | total | 10 | 331 | 56 | 38.6 | 1 | 1.2464 | 0.70844
C9 | 1362 | B | total | 10 | 331 | 54.3 | 38.1 | 1 | 1.1604 | 0.76907
C9 | 1363 | A | total | 10 | 331 | 145 | 91.5 | 1 | 3.8322 | 0.80158
C9 | 1363 | B | total | 10 | 331 | 141 | 89.1 | 1 | 3.7176 | 0.79465
LC12 | 1397 | A | total | 10 | 331 | 49.4 | 32.4 | 1 | 1.2177 | 0.42311
LC12 | 1397 | B | total | 10 | 331 | 48.3 | 31.8 | 1 | 1.1819 | 0.42854
LC12 | 1398 | A | total | 10 | 331 | 74.8 | 46.7 | 1 | 2.0128 | 0.3522
LC12 | 1398 | B | total | 10 | 331 | 74.5 | 46.3 | 1 | 2.02 | 0.32478
LC12 | 1404 | A | total | 10 | 331 | 18.4 | 12.3 | 1 | 0.43695 | 0.18596
LC12 | 1404 | B | total | 10 | 331 | 16.7 | 10.7 | 1 | 0.42978 | 0.11209
ML0 | 1461 | A | total | 10 | 331 | 63 | 39.9 | 1 | 1.6547 | 0.36598
ML0 | 1461 | B | total | 10 | 331 | 62.7 | 39.7 | 1 | 1.6475 | 0.36302
ML0 | 1462 | A | total | 10 | 331 | 109 | 69.6 | 1 | 2.8222 | 0.70249
ML0 | 1462 | B | total | 10 | 331 | 107 | 69.6 | 1 | 2.679 | 0.84575
ML0 | 1468 | A | total | 10 | 331 | 119 | 74.7 | 1 | 3.1732 | 0.60978
ML0 | 1468 | B | total | 10 | 331 | 116 | 74.5 | 1 | 2.9727 | 0.80022
WH1 | 1491 | A | total | 10 | 331 | 46.7 | 35 | 1 | 0.83808 | 0.93442
WH1 | 1491 | B | total | 10 | 331 | 44 | 32.2 | 1 | 0.84524 | 0.78546
WH1 | 1492 | A | total | 10 | 331 | 32.5 | 25.7 | 1 | 0.48709 | 0.81443
WH1 | 1492 | B | total | 10 | 331 | 31.4 | 24.5 | 1 | 0.49425 | 0.7465
WH1 | 1493 | A | total | 10 | 331 | 133 | 86.3 | 1 | 3.3451 | 1.0253
WH1 | 1493 | B | total | 10 | 331 | 140 | 91.7 | 1 | 3.4598 | 1.1842
WH3 | 1508 | A | total | 10 | 331 | 35 | 23.2 | 1 | 0.84524 | 0.32967
WH3 | 1508 | B | total | 10 | 331 | 30.7 | 20.1 | 1 | 0.75928 | 0.25864
WH3 | 1509 | A | total | 10 | 331 | 85.8 | 53.7 | 1 | 2.2993 | 0.42018
WH3 | 1509 | B | total | 10 | 331 | 71.6 | 45.6 | 1 | 1.8624 | 0.44692
WH3 | 1510 | A | total | 10 | 331 | 101 | 66.7 | 1 | 2.4569 | 0.92095
WH3 | 1510 | B | total | 10 | 331 | 102 | 68.6 | 1 | 2.3925 | 1.0816
WH5 | 1541 | A | total | 10 | 331 | 15.7 | 11 | 1 | 0.33666 | 0.22041
WH5 | 1541 | B | total | 10 | 331 | 15.1 | 10.6 | 1 | 0.32234 | 0.21448
WH5 | 1542 | A | total | 10 | 331 | 34.8 | 23.3 | 1 | 0.82375 | 0.35623
WH5 | 1542 | B | total | 10 | 331 | 34.5 | 24 | 1 | 0.75212 | 0.46331
WH5 | 1543 | A | total | 10 | 331 | 34 | 23.2 | 1 | 0.77361 | 0.4013
WH5 | 1543 | B | total | 10 | 331 | 30.6 | 20.2 | 1 | 0.74496 | 0.27803
WH9 | 1558 | A | total | 10 | 331 | 17.1 | 12 | 1 | 0.36532 | 0.2424
WH9 | 1558 | B | total | 10 | 331 | 17.5 | 12.4 | 1 | 0.36532 | 0.26265
WH9 | 1559 | A | total | 10 | 331 | 48.9 | 32.4 | 1 | 1.1819 | 0.45892
WH9 | 1559 | B | total | 10 | 331 | 49.2 | 32.6 | 1 | 1.1891 | 0.46189
WH9 | 1565 | A | total | 10 | 331 | 11.8 | 7.86 | 1 | 0.28222 | 0.11583
WH9 | 1565 | B | total | 10 | 331 | 11 | 7.28 | 1 | 0.26647 | 0.10221
A13 | 1611 | A | total | 10 | 331 | 14.3 | 10.3 | 1 | 0.28652 | 0.2351 |  | Filter was stuck to side of vial and only half submerged in acetone after extraction
A13 | 1611 | B | total | 10 | 331 | 13.9 | 10.1 | 1 | 0.2722 | 0.2393
A13 | 1612 | A | total | 10 | 331 | 19.1 | 13.5 | 1 | 0.40113 | 0.28255
A13 | 1612 | B | total | 10 | 331 | 17.8 | 12.7 | 1 | 0.36532 | 0.27785
A13 | 1613 | A | total | 10 | 331 | 14 | 9.17 | 1 | 0.34598 | 0.11842
A13 | 1613 | B | total | 10 | 331 | 15 | 9.89 | 1 | 0.36603 | 0.13482
A11 | 1628 | A | total | 10 | 331 | 44.9 | 30.5 | 1 | 1.0315 | 0.51312
A11 | 1628 | B | total | 10 | 331 | 43.3 | 29.7 | 1 | 0.97417 | 0.52991
A11 | 1629 | A | total | 10 | 331 | 55 | 35.9 | 1 | 1.3681 | 0.44993
A11 | 1629 | B | total | 10 | 331 | 55.5 | 37.1 | 1 | 1.318 | 0.56084
A11 | 1635 | A | total | 10 | 331 | 15.8 | 10.1 | 1 | 0.40829 | 0.1032
A11 | 1635 | B | total | 10 | 331 | 16.2 | 10.4 | 1 | 0.41546 | 0.11123
A10 | 1670 | A | total | 10 | 331 | 66 | 42.1 | 1 | 1.712 | 0.42009
A10 | 1670 | B | total | 10 | 331 | 63.8 | 39.5 | 1 | 1.7406 | 0.25977
A10 | 1671 | A | total | 10 | 331 | 51.5 | 33.7 | 1 | 1.275 | 0.43164
A10 | 1671 | B | total | 10 | 331 | 52.8 | 34.5 | 1 | 1.3108 | 0.43634
A10 | 1672 | A | total | 10 | 331 | 24.8 | 16.5 | 1 | 0.59453 | 0.24107
A10 | 1672 | B | total | 10 | 331 | 24.4 | 16.5 | 1 | 0.56588 | 0.26972
A9 | 1690 | A | total | 10 | 332 | 31.9 | 21.3 | 1 | 0.757 | 0.31845
A9 | 1690 | B | total | 10 | 332 | 31.5 | 21.1 | 1 | 0.74271 | 0.32263
A9 | 1691 | A | total | 10 | 332 | 57.3 | 37 | 1 | 1.4497 | 0.41842
A9 | 1691 | B | total | 10 | 332 | 57.1 | 37.5 | 1 | 1.3997 | 0.49365
A9 | 1692 | A | total | 10 | 332 | 105 | 67.9 | 1 | 2.6495 | 0.7788
A9 | 1692 | B | total | 10 | 332 | 101 | 64.9 | 1 | 2.5781 | 0.69874
A7 | 1719 | A | total | 10 | 331 | 21.2 | 16.2 | 1 | 0.35815 | 0.46226
A7 | 1719 | B | total | 10 | 331 | 22.7 | 17.4 | 1 | 0.37964 | 0.50154
A7 | 1720 | A | total | 10 | 331 | 71.2 | 48.3 | 1 | 1.6403 | 0.80571
A7 | 1720 | B | total | 10 | 331 | 69.7 | 46.1 | 1 | 1.6905 | 0.64415
A7 | 1721 | A | total | 10 | 331 | 109 | 70.4 | 1 | 2.7649 | 0.80031
A7 | 1721 | B | total | 10 | 331 | 107 | 69.2 | 1 | 2.7076 | 0.79685
A5 | 1746 | A | total | 10 | 331 | 42.7 | 30 | 1 | 0.90971 | 0.60958
A5 | 1746 | B | total | 10 | 331 | 42.6 | 29.7 | 1 | 0.92403 | 0.58006
A5 | 1747 | A | total | 10 | 331 | 161 | 105 | 1 | 4.0113 | 1.3062
A5 | 1747 | B | total | 10 | 331 | 155 | 101 | 1 | 3.868 | 1.2469
A5 | 1748 | A | total | 10 | 331 | 181 | 114 | 1 | 4.7992 | 0.97403
A5 | 1748 | B | total | 10 | 331 | 183 | 115 | 1 | 4.8709 | 0.95304
A3 | 1772 | A | total | 10 | 331 | 46.9 | 36.3 | 1 | 0.75928 | 1.079
A3 | 1772 | B | total | 10 | 331 | 53.1 | 39 | 1 | 1.01 | 0.96508
A3 | 1773 | A | total | 10 | 331 | 129 | 88.6 | 1 | 2.8939 | 1.5931
A3 | 1773 | B | total | 10 | 331 | 122 | 83.7 | 1 | 2.7434 | 1.4953
A3 | 1774 | A | total | 10 | 331 | 137 | 93.7 | 1 | 3.1016 | 1.6436
A3 | 1774 | B | total | 10 | 331 | 130 | 85.1 | 1 | 3.2162 | 1.0935
A1 | 1789 | A | total | 10 | 331 | 24.1 | 16.8 | 1 | 0.5229 | 0.3279
A1 | 1789 | B | total | 10 | 331 | 25.2 | 17.4 | 1 | 0.55872 | 0.32247
A1 | 1790 | A | total | 10 | 331 | 13.5 | 9.76 | 1 | 0.2679 | 0.22638
A1 | 1790 | B | total | 10 | 331 | 13.7 | 9.72 | 1 | 0.28509 | 0.20716
A1 | 1791 | A | total | 10 | 331 | 14.4 | 9.05 | 1 | 0.38322 | 0.075094
A1 | 1791 | B | total | 10 | 331 | 14.9 | 9.39 | 1 | 0.39468 | 0.080851
JF2 | 1821 | A | total | 10 | 331 | 49.4 | 33.3 | 1 | 1.1533 | 0.53315
JF2 | 1821 | B | total | 10 | 331 | 57.2 | 39.5 | 1 | 1.2679 | 0.73253
JF2 | 1822 | A | total | 10 | 331 | 52 | 33.9 | 1 | 1.2965 | 0.42028
JF2 | 1822 | B | total | 10 | 331 | 54.1 | 36.7 | 1 | 1.2464 | 0.61222
JF2 | 1823 | A | total | 10 | 331 | 17.8 | 11.5 | 1 | 0.45127 | 0.13112
JF2 | 1823 | B | total | 10 | 331 | 17.7 | 11.6 | 1 | 0.43695 | 0.15051

## Total-chl
Cruise | 2010-36
Average of two samples is reported. Variability is assessed as the % (std dev/mean*100).
Date | Latitude | Longitude | Event | Station | Sample | Rep. | Depth | Chl ug/L | Phaeo ug/L | Avg Chl | CV% | FINAL Chl | Avg Phaeo | CV% | Data Flag | Flag Comments for Archive
|  |  | 3 | SG42 | 40 | A | 30 | 0.11604 | 0.33873 | 0.10924 | 8.8099 | 0.10924 | 0.32427 | 6.3086 | 6
|  |  | 3 | SG42 | 40 | B | 30 | 0.10243 | 0.3098
|  |  | 3 | SG42 | 43 | A | 10 | 1.5401 | 1.068 | 1.7442 | 16.5524 | 1.7442 | 0.81579 | 43.7302 | 36 | variability of reps >15% CV
|  |  | 3 | SG42 | 43 | B | 10 | 1.9483 | 0.56353
|  |  | 3 | SG42 | 44 | A | 0 | 1.5257 | 1.0064 | 1.6582 | 11.3015 | 1.6582 | 1.0309 | 3.3577 | 6
|  |  | 3 | SG42 | 44 | B | 0 | 1.7908 | 1.0554
|  |  | 4 | CPE1 | 62 | A | 30 | 1.0315 | 1.0905 | 1.0601 | 3.8222 | 1.0601 | 1.0263 | 8.8327 | 6
|  |  | 4 | CPE1 | 62 | B | 30 | 1.0888 | 0.96225
|  |  | 4 | CPE1 | 63 | A | 10 | 1.8839 | 1.0635 | 1.7836 | 7.9514 | 1.7836 | 1.0119 | 7.218 | 6
|  |  | 4 | CPE1 | 63 | B | 10 | 1.6833 | 0.96023
|  |  | 4 | CPE1 | 68 | A | 5 | 3.5099 | 1.4025 | 3.4669 | 1.7532 | 3.4669 | 1.2479 | 17.512 | 6
|  |  | 4 | CPE1 | 68 | B | 5 | 3.4239 | 1.0934
|  |  | 6 | QCS1 | 89 | A | 20 | 1.0172 | 0.87182 | 1.01 | 1.003 | 1.01 | 0.83087 | 6.9696 | 6
|  |  | 6 | QCS1 | 89 | B | 20 | 1.0028 | 0.78993
|  |  | 6 | QCS1 | 90 | A | 10 | 5.229 | 1.1013 | 4.7992 | 12.6646 | 4.7992 | 1.0753 | 3.4197 | 6
|  |  | 6 | QCS1 | 90 | B | 10 | 4.3695 | 1.0493
|  |  | 6 | QCS1 | 91 | A | 5 | 5.8737 | 1.2669 | 5.6588 | 5.3704 | 5.6588 | 1.102 | 21.1656 | 6
|  |  | 6 | QCS1 | 91 | B | 5 | 5.4439 | 0.93707
|  |  | 7 | QCS2 | 94 | A | 30 | 0.80942 | 0.52754 | 0.79868 | 1.9025 | 0.79868 | 0.53322 | 1.5065 | 6
|  |  | 7 | QCS2 | 94 | B | 30 | 0.78793 | 0.5389
|  |  | 7 | QCS2 | 95 | A | 22 | 1.2392 | 0.56874 | 1.2356 | 0.40992 | 1.2356 | 0.55713 | 2.9474 | 6
|  |  | 7 | QCS2 | 95 | B | 22 | 1.232 | 0.54552
|  |  | 7 | QCS2 | 101 | A | 5 | 0.58737 | 0.21785 | 0.58737 | 0 | 0.58737 | 0.19506 | 16.5225 | 6
|  |  | 7 | QCS2 | 101 | B | 5 | 0.58737 | 0.17227
|  |  | 12 | QCS4 | 152 | A | 30 | 0.58737 | 0.57741 | 0.59095 | 0.8571 | 0.59095 | 0.60422 | 6.2737 | 6
|  |  | 12 | QCS4 | 152 | B | 30 | 0.59453 | 0.63102
|  |  | 12 | QCS4 | 153 | A | 18 | 1.4541 | 0.7995 | 1.4398 | 1.4072 | 1.4398 | 0.78598 | 2.434 | 6
|  |  | 12 | QCS4 | 153 | B | 18 | 1.4254 | 0.77245
|  |  | 12 | QCS4 | 154 | A | 5 | 0.80226 | 0.37771 | 0.79868 | 0.63418 | 0.79868 | 0.37117 | 2.4945 | 6
|  |  | 12 | QCS4 | 154 | B | 5 | 0.7951 | 0.36462
|  |  | 17 | QCS7 | 175 | A | 20 | 1.5186 | 0.811 | 1.5186 | 0 | 1.5186 | 0.80847 | 0.44293 | 6
|  |  | 17 | QCS7 | 175 | B | 20 | 1.5186 | 0.80594
|  |  | 17 | QCS7 | 176 | A | 7 | 2.5715 | 0.77595 | 2.5035 | 3.8441 | 2.5035 | 0.77057 | 0.98794 | 6
|  |  | 17 | QCS7 | 176 | B | 7 | 2.4354 | 0.76518
|  |  | 17 | QCS7 | 177 | A | 5 | 2.55 | 0.76199 | 2.371 | 10.6814 | 2.371 | 0.70305 | 11.857 | 6
|  |  | 17 | QCS7 | 177 | B | 5 | 2.1919 | 0.6441
|  |  | 21 | QCS10 | 181 | A | 50 | 0.4656 | 0.58271 | 0.49067 | 7.2259 | 0.49067 | 0.58296 | 0.06082 | 6
|  |  | 21 | QCS10 | 181 | B | 50 | 0.51574 | 0.58321
|  |  | 21 | QCS10 | 182 | A | 37 | 0 | 0 |  |  | 4.2978 |  |  |  | replicate missing
|  |  | 21 | QCS10 | 182 | B | 37 | 4.2978 | 2.4377
|  |  | 21 | QCS10 | 188 | A | 5 | 0 | 0 |  |  | 0.23137 |  |  |  | spilled replicate
|  |  | 21 | QCS10 | 188 | B | 5 | 0.23137 | 0.12668
|  |  | 25 | HG6 | 238 | A | 50 | 0.35815 | 0.34578 | 0.37248 | 5.4393 | 0.37248 | 0.35931 | 5.3243 | 6
|  |  | 25 | HG6 | 238 | B | 50 | 0.3868 | 0.37284
|  |  | 25 | HG6 | 239 | A | 37 | 0.35099 | 0.3023 | 0.33308 | 7.6033 | 0.33308 | 0.28476 | 8.7121 | 6
|  |  | 25 | HG6 | 239 | B | 37 | 0.31517 | 0.26722
|  |  | 25 | HG6 | 243 | A | 5 | 0.2593 | 0.078991 | 0.25286 | 3.6056 | 0.25286 | 0.087464 | 13.6992 | 6
|  |  | 25 | HG6 | 243 | B | 5 | 0.24641 | 0.095936
|  |  | 29 | HG4 | 261 | A | 25 | 0.66616 | 0.85818 | 0.67691 | 2.2448 | 0.67691 | 0.82212 | 6.2041 | 6
|  |  | 29 | HG4 | 261 | B | 25 | 0.68765 | 0.78605
|  |  | 29 | HG4 | 262 | A | 13 | 1.7836 | 0.99669 | 1.8731 | 6.7601 | 1.8731 | 1.0641 | 8.9645 | 6
|  |  | 29 | HG4 | 262 | B | 13 | 1.9627 | 1.1316
|  |  | 29 | HG4 | 269 | A | 5 | 2.0057 | 0.88605 | 2.0594 | 3.6893 | 2.0594 | 0.8931 | 1.1161 | 6
|  |  | 29 | HG4 | 269 | B | 5 | 2.1131 | 0.90014
|  |  | 33 | HG2 | 302 | A | 35 | 0.40113 | 0.42941 | 0.44769 | 14.7078 | 0.44769 | 0.4816 | 15.3265 | 6
|  |  | 33 | HG2 | 302 | B | 35 | 0.49425 | 0.5338
|  |  | 33 | HG2 | 303 | A | 20 | 0.90971 | 0.52855 | 0.94552 | 5.3569 | 0.94552 | 0.56363 | 8.8031 | 6
|  |  | 33 | HG2 | 303 | B | 20 | 0.98134 | 0.59872
|  |  | 33 | HG2 | 304 | A | 5 | 1.1103 | 0.43433 | 1.0601 | 6.6888 | 1.0601 | 0.44143 | 2.2731 | 6
|  |  | 33 | HG2 | 304 | B | 5 | 1.01 | 0.44852
|  |  | 36 | HG1 | 319 | A | 5 | 1.3355 | 0.6892 | 1.4354 | 9.8502 | 1.4354 | 0.76846 | 14.5863 | 6
|  |  | 36 | HG1 | 319 | B | 5 | 1.5354 | 0.84772
|  |  | 36 | HG1 | 320 | A | 20 | 0.37136 | 0.32541 | 0.37493 | 1.3469 | 0.37493 | 0.32689 | 0.63955 | 6
|  |  | 36 | HG1 | 320 | B | 20 | 0.3785 | 0.32836
|  |  | 36 | HG1 | 321 | A | 10 | 1.4183 | 0.7948 | 1.3697 | 5.0133 | 1.3697 | 0.78701 | 1.4002 | 6
|  |  | 36 | HG1 | 321 | B | 10 | 1.3212 | 0.77922
|  |  | 41 | W2 | 342 | A | 30 | 0.71415 | 0.75007 | 0.69629 | 3.6262 | 0.69629 | 0.75025 | 0.034327 | 6
|  |  | 41 | W2 | 342 | B | 30 | 0.67844 | 0.75043
|  |  | 41 | W2 | 347 | A | 5 | 1.0141 | 0.8389 | 1.0748 | 7.9873 | 1.0748 | 0.88928 | 8.0113 | 6
|  |  | 41 | W2 | 347 | B | 5 | 1.1355 | 0.93965
|  |  | 41 | W2 | 351 | A | 20 | 0.78556 | 0.77459 | 0.79984 | 2.5254 | 0.79984 | 0.81332 | 6.7348 | 6
|  |  | 41 | W2 | 351 | B | 20 | 0.81413 | 0.85205
|  |  | 44 | W5 | 373 | A | 50 | 0.39278 | 0.22825 | 0.37547 | 6.5215 | 0.37547 | 0.23384 | 3.3817 | 6
|  |  | 44 | W5 | 373 | B | 50 | 0.35815 | 0.23943
|  |  | 44 | W5 | 374 | A | 30 | 1.0888 | 0.38998 | 1.0852 | 0.46674 | 1.0852 | 0.39863 | 3.0673 | 6
|  |  | 44 | W5 | 374 | B | 30 | 1.0816 | 0.40728
|  |  | 44 | W5 | 375 | A | 5 | 0.90971 | 0.23482 | 0.91329 | 0.55459 | 0.91329 | 0.24137 | 3.836 | 6
|  |  | 44 | W5 | 375 | B | 5 | 0.91687 | 0.24791
|  |  | 47 | W7 | 394 | A | 25 | 0.45843 | 0.40249 | 0.44411 | 4.562 | 0.44411 | 0.37377 | 10.8667 | 6
|  |  | 47 | W7 | 394 | B | 25 | 0.42978 | 0.34505
|  |  | 47 | W7 | 395 | A | 12 | 0.78793 | 0.29582 | 0.80942 | 3.7545 | 0.80942 | 0.30978 | 6.3734 | 6
|  |  | 47 | W7 | 395 | B | 12 | 0.83091 | 0.32374
|  |  | 47 | W7 | 396 | A | 5 | 0.75928 | 0.20293 | 0.78793 | 5.1426 | 0.78793 | 0.21226 | 6.2162 | 6
|  |  | 47 | W7 | 396 | B | 5 | 0.81659 | 0.22159
|  |  | 49 | W8 | 431 | A | 30 | 0.84524 | 0.51705 | 0.80942 | 6.2576 | 0.80942 | 0.49463 | 6.4113 | 6
|  |  | 49 | W8 | 431 | B | 30 | 0.77361 | 0.4722
|  |  | 49 | W8 | 432 | A | 20 | 0.80226 | 0.41316 | 0.7951 | 1.2741 | 0.7951 | 0.42286 | 3.2425 | 6
|  |  | 49 | W8 | 432 | B | 20 | 0.78793 | 0.43255
|  |  | 49 | W8 | 433 | A | 5 | 0.63751 | 0.16771 | 0.64109 | 0.79006 | 0.64109 | 0.19198 | 17.8798 | 6
|  |  | 49 | W8 | 433 | B | 5 | 0.64467 | 0.21625
|  |  | 56 | W12 | 470 | A | 30 | 0.85957 | 0.48753 | 0.8524 | 1.1884 | 0.8524 | 0.47697 | 3.1316 | 6
|  |  | 56 | W12 | 470 | B | 30 | 0.84524 | 0.46641
|  |  | 56 | W12 | 471 | A | 25 | 0.83808 | 0.42799 | 0.85957 | 3.5355 | 0.85957 | 0.40144 | 9.3544 | 6
|  |  | 56 | W12 | 471 | B | 25 | 0.88105 | 0.37489
|  |  | 56 | W12 | 479 | A | 5 | 0.59453 | 0.13472 | 0.62318 | 6.5021 | 0.62318 | 0.15165 | 15.7847 | 6
|  |  | 56 | W12 | 479 | B | 5 | 0.65184 | 0.16858
|  |  | 60 | DE9 | 498 | A | 25 | 0.85957 | 0.43689 | 0.82017 | 6.7932 | 0.82017 | 0.39779 | 13.9006 | 6
|  |  | 60 | DE9 | 498 | B | 25 | 0.78077 | 0.35869
|  |  | 60 | DE9 | 499 | A | 10 | 1.5186 | 0.45144 | 1.515 | 0.33433 | 1.515 | 0.41197 | 13.5474 | 6
|  |  | 60 | DE9 | 499 | B | 10 | 1.5114 | 0.37251
|  |  | 60 | DE9 | 500 | A | 5 | 1.5042 | 0.28851 | 1.4971 | 0.67666 | 1.4971 | 0.34379 | 22.7376 | 6
|  |  | 60 | DE9 | 500 | B | 5 | 1.4899 | 0.39906
|  |  | 64 | DE6 | 518 | A | 25 | 1.7549 | 0.96457 | 1.78 | 1.9919 | 1.78 | 0.9395 | 3.7739 | 6
|  |  | 64 | DE6 | 518 | B | 25 | 1.8051 | 0.91443
|  |  | 64 | DE6 | 519 | A | 12 | 2.6145 | 1.0064 | 2.5787 | 1.9642 | 2.5787 | 0.99162 | 2.1147 | 6
|  |  | 64 | DE6 | 519 | B | 12 | 2.5429 | 0.97679
|  |  | 64 | DE6 | 527 | A | 5 | 2.4856 | 0.97332 | 2.4927 | 0.40638 | 2.4927 | 0.93577 | 5.6747 | 6
|  |  | 64 | DE6 | 527 | B | 5 | 2.4999 | 0.89822
|  |  | 66 | DE5 | 547 | A | 0 | 0.92403 | 0.50409 | 0.91687 | 1.1049 | 0.91687 | 0.491 | 3.7715 | 6
|  |  | 66 | DE5 | 547 | B | 0 | 0.90971 | 0.4779
|  |  | 66 | DE5 | 548 | A | 5 | 0.89538 | 0.45678 | 0.90613 | 1.6769 | 0.90613 | 0.45363 | 0.98145 | 6
|  |  | 66 | DE5 | 548 | B | 5 | 0.91687 | 0.45048
|  |  | 66 | DE5 | 549 | A | 15 | 1.0816 | 0.66049 | 1.1712 | 10.812 | 1.1712 | 0.66211 | 0.34577 | 6
|  |  | 66 | DE5 | 549 | B | 15 | 1.2607 | 0.66373
|  |  | 68 | DE4 | 580 | A | 18 | 0.7951 | 0.61277 | 0.76645 | 5.2868 | 0.76645 | 0.59584 | 4.0174 | 6
|  |  | 68 | DE4 | 580 | B | 18 | 0.73779 | 0.57892
|  |  | 68 | DE4 | 581 | A | 8 | 1.5401 | 0.85535 | 1.4971 | 4.0599 | 1.4971 | 0.88566 | 4.8411 | 6
|  |  | 68 | DE4 | 581 | B | 8 | 1.4541 | 0.91598
|  |  | 68 | DE4 | 582 | A | 5 | 1.4613 | 0.86324 | 1.4505 | 1.0476 | 1.4505 | 0.84613 | 2.8596 | 6
|  |  | 68 | DE4 | 582 | B | 5 | 1.4398 | 0.82902
|  |  | 72 | DE2 | 599 | A | 15 | 1.2893 | 0.98451 | 1.2714 | 1.9919 | 1.2714 | 0.98216 | 0.3383 | 6
|  |  | 72 | DE2 | 599 | B | 15 | 1.2535 | 0.97981
|  |  | 72 | DE2 | 600 | A | 5 | 1.8839 | 0.95718 | 1.866 | 1.3572 | 1.866 | 0.98015 | 3.3145 | 6
|  |  | 72 | DE2 | 600 | B | 5 | 1.8481 | 1.0031
|  |  | 72 | DE2 | 601 | A | 5 | 1.9125 | 1.0298 | 1.9698 | 4.1141 | 1.9698 | 1.0004 | 4.1635 | 6
|  |  | 72 | DE2 | 601 | B | 5 | 2.0271 | 0.97091
|  |  | 75 | DE0 | 625 | A | 15 | 1.6332 | 0.80781 | 1.6547 | 1.8366 | 1.6547 | 0.80911 | 0.22724 | 36 | suspected bottle misfire at shallower depth
|  |  | 75 | DE0 | 625 | B | 15 | 1.6762 | 0.81041
|  |  | 75 | DE0 | 626 | A | 5 | 1.6547 | 0.80151 | 1.4075 | 24.8297 | 1.65 | 0.8 | 31.1525 |  | rep not used, value does not match others at that depth
|  |  | 75 | DE0 | 626 | B | 5 | 1.1604 | 1.154
|  |  | 75 | DE0 | 628 | A | 5 | 1.712 | 0.68343 | 1.6976 | 1.1934 | 1.6976 | 0.65978 | 5.0706 | 6
|  |  | 75 | DE0 | 628 | B | 5 | 1.6833 | 0.63612
|  |  | 76 | HSN | 648 | A | 5 | 3.5457 | 0.98682 | 3.4741 | 2.9159 | 3.4741 | 0.95716 | 4.3815 | 6
|  |  | 76 | HSN | 648 | B | 5 | 3.4024 | 0.92751
|  |  | 76 | HSN | 649 | A | 15 | 2.6002 | 0.77768 | 2.8043 | 10.295 | 2.8043 | 0.78371 | 1.0864 | 6
|  |  | 76 | HSN | 649 | B | 15 | 3.0085 | 0.78973
|  |  | 76 | HSN | 650 | A | 20 | 2.4426 | 0.89476 | 2.439 | 0.20767 | 2.439 | 0.82997 | 11.0391 | 6
|  |  | 76 | HSN | 650 | B | 20 | 2.4354 | 0.76518
|  |  | 77 | HSC | 661 | A | 5 | 1.6618 | 0.531 | 1.6726 | 0.90849 | 1.6726 | 0.5709 | 9.8834 | 6
|  |  | 77 | HSC | 661 | B | 5 | 1.6833 | 0.6108
|  |  | 77 | HSC | 662 | A | 25 | 3.6532 | 0.95534 | 5.1287 | 40.6883 | 5.1287 | 1.6776 | 60.8888 | 36 | variability of reps >15% CV, suspect dilution prob.
|  |  | 77 | HSC | 662 | B | 25 | 6.6043 | 2.3999
|  |  | 77 | HSC | 663 | A | 35 | 7.1344 | 2.2041 | 6.8049 | 6.8478 | 6.8049 | 1.9563 | 17.9155 | 6
|  |  | 77 | HSC | 663 | B | 35 | 6.4754 | 1.7085
|  |  | 78 | HSI | 675 | A | 5 | 0.91687 | 0.52138 | 1.0386 | 16.5804 | 1.0386 | 0.54648 | 6.4935 | 36 | variability of reps >15% CV
|  |  | 78 | HSI | 675 | B | 5 | 1.1604 | 0.57157
|  |  | 78 | HSI | 676 | A | 10 | 1.3108 | 0.68449 | 1.2929 | 1.9587 | 1.2929 | 0.64415 | 8.8546 | 6
|  |  | 78 | HSI | 676 | B | 10 | 1.275 | 0.60382
|  |  | 78 | HSI | 677 | A | 20 | 1.1747 | 0.48128 | 1.1712 | 0.43248 | 1.1712 | 0.49246 | 3.21 | 6
|  |  | 78 | HSI | 677 | B | 20 | 1.1676 | 0.50363
|  |  | 81 | AQ2 | 723 | A | 35 | 12.2918 | 2.5668 | 12.2595 | 0.37184 | 12.2595 | 2.6218 | 2.968 | 6
|  |  | 81 | AQ2 | 723 | B | 35 | 12.2273 | 2.6768
|  |  | 81 | AQ2 | 725 | A | 15 | 16.1168 | 3.7857 | 16.6541 | 4.562 | 16.6541 | 3.7803 | 0.205 | 6
|  |  | 81 | AQ2 | 725 | B | 15 | 17.1913 | 3.7748
|  |  | 83 | OACS8 | 741 | A | 30 | 1.5472 | 0.6051 | 1.5938 | 4.1314 | 1.5938 | 0.60918 | 0.94785 | 6
|  |  | 83 | OACS8 | 741 | B | 30 | 1.6403 | 0.61326
|  |  | 83 | OACS8 | 742 | A | 20 | 1.5544 | 0.64858 | 1.5687 | 1.2915 | 1.5687 | 0.61653 | 7.352 | 6
|  |  | 83 | OACS8 | 742 | B | 20 | 1.583 | 0.58448
|  |  | 83 | OACS8 | 748 | A | 5 | 1.6905 | 0.65934 | 1.6547 | 3.0611 | 1.6547 | 0.65211 | 1.5682 | 6
|  |  | 83 | OACS8 | 748 | B | 5 | 1.6188 | 0.64488
|  |  | 89 | OACS5 | 808 | A | 20 | 5.4439 | 1.4941 | 5.4439 | 0 | 5.4439 | 1.3675 | 13.0929 | 6
|  |  | 89 | OACS5 | 808 | B | 20 | 5.4439 | 1.2409
|  |  | 89 | OACS5 | 809 | A | 10 | 9.312 | 1.7282 | 8.8177 | 7.9269 | 8.8177 | 1.5083 | 20.6095 | 6
|  |  | 89 | OACS5 | 809 | B | 10 | 8.3235 | 1.2885
|  |  | 89 | OACS5 | 810 | A | 5 | 9.0254 | 1.6095 | 8.8535 | 2.746 | 8.8535 | 1.5232 | 8.0187 | 6
|  |  | 89 | OACS5 | 810 | B | 5 | 8.6816 | 1.4368
|  |  | 94 | OACS4 | 841 | A | 20 | 2.0701 | 0.5633 | 2.1776 | 6.978 | 2.1776 | 0.5774 | 3.4527 | 6
|  |  | 94 | OACS4 | 841 | B | 20 | 2.285 | 0.5915
|  |  | 94 | OACS4 | 842 | A | 10 | 4.8709 | 0.85176 | 4.8351 | 1.0476 | 4.8351 | 0.83693 | 2.5055 | 6
|  |  | 94 | OACS4 | 842 | B | 10 | 4.7992 | 0.8221
|  |  | 94 | OACS4 | 843 | A | 5 | 5.0141 | 0.80978 | 5.0141 | 0 | 5.0141 | 0.91107 | 15.7221 | 6
|  |  | 94 | OACS4 | 843 | B | 5 | 5.0141 | 1.0124
|  |  | 97 | OACS2 | 861 | A | 20 | 3.1303 | 1.3921 | 3.2234 | 4.0855 | 3.2234 | 1.2332 | 18.2289 | 6
|  |  | 97 | OACS2 | 861 | B | 20 | 3.3165 | 1.0742
|  |  | 97 | OACS2 | 862 | A | 10 | 4.8709 | 1.4088 | 4.7992 | 2.1108 | 4.7992 | 1.3539 | 5.7428 | 6
|  |  | 97 | OACS2 | 862 | B | 10 | 4.7276 | 1.2989
|  |  | 97 | OACS2 | 863 | A | 5 | 3.3881 | 1.3571 | 3.0192 | 17.2792 | 3.0192 | 1.1765 | 21.7058 | 36 | variability of reps >15% CV
|  |  | 97 | OACS2 | 863 | B | 5 | 2.6503 | 0.99595
|  |  | 100 | OACS1 | 890 | A | 20 | 11.3407 | -1.0609 | 9.8124 | 22.0263 | 9.8124 | 0.24527 | 753.1107 | 36 | variability of reps >15% CV
|  |  | 100 | OACS1 | 890 | B | 20 | 8.2841 | 1.5514
|  |  | 100 | OACS1 | 891 | A | 10 | 8.684 | 1.8179 | 9.1411 | 7.0711 | 9.1411 | 1.7951 | 1.7993 | 6
|  |  | 100 | OACS1 | 891 | B | 10 | 9.5981 | 1.7723
|  |  | 100 | OACS1 | 892 | A | 5 | 8.4555 | 2.2888 | 8.9126 | 7.2524 | 8.9126 | 1.7813 | 40.2958 | 6
|  |  | 100 | OACS1 | 892 | B | 5 | 9.3696 | 1.2737
|  |  | 101 | BP1 | 907 | A | 30 | 2.9583 | 1.4324 | 2.8688 | 4.4139 | 2.8688 | 1.5346 | 9.4182 | 6
|  |  | 101 | BP1 | 907 | B | 30 | 2.7793 | 1.6368
|  |  | 101 | BP1 | 908 | A | 20 | 2.0271 | 2.8194 | 2.7112 | 35.6823 | 2.7112 | 2.1581 | 43.3344 | 36 | variability of reps >15% CV
|  |  | 101 | BP1 | 908 | B | 20 | 3.3953 | 1.4968
|  |  | 101 | BP1 | 909 | A | 5 | 3.4168 | 0.90305 | 3.3451 | 3.0283 | 3.3451 | 0.97468 | 10.3932 | 6
|  |  | 101 | BP1 | 909 | B | 5 | 3.2735 | 1.0463
|  |  | 104 | BP3 | 938 | A | 20 | 1.7764 | 1.3229 | 1.9197 | 10.5538 | 1.9197 | 1.3012 | 2.3605 | 6
|  |  | 104 | BP3 | 938 | B | 20 | 2.063 | 1.2795
|  |  | 104 | BP3 | 939 | A | 10 | 3.7463 | 1.1002 | 3.6603 | 3.321 | 3.6603 | 1.1963 | 11.3586 | 6
|  |  | 104 | BP3 | 939 | B | 10 | 3.5744 | 1.2924
|  |  | 104 | BP3 | 940 | A | 5 | 4.0829 | 1.1839 | 4.0113 | 2.5254 | 4.0113 | 1.2302 | 5.3235 | 6
|  |  | 104 | BP3 | 940 | B | 5 | 3.9397 | 1.2765
|  |  | 107 | BP5 | 970 | A | 20 | 4.9425 | 0.75481 | 5.1395 | 5.4203 | 5.1395 | 1.0389 | 38.6754 | 6
|  |  | 107 | BP5 | 970 | B | 20 | 5.3365 | 1.323
|  |  | 107 | BP5 | 971 | A | 10 | 0.72705 | 0.24023 | 2.4587 | 99.6027 | 4.1904 | 0.88624 | 103.0871 | 3 | dilution problems noted, rep not used
|  |  | 107 | BP5 | 971 | B | 10 | 4.1904 | 1.5322
|  |  | 107 | BP5 | 972 | A | 5 | 14.6126 | 3.0111 | 14.455 | 1.5418 | 14.455 | 2.9762 | 1.6562 | 6
|  |  | 107 | BP5 | 972 | B | 5 | 14.2974 | 2.9413
|  |  | 111 | BP7 | 1005 | A | 35 | 2.901 | 1.3783 | 2.9261 | 1.2117 | 2.9261 | 1.3355 | 4.5319 | 6
|  |  | 111 | BP7 | 1005 | B | 35 | 2.9512 | 1.2927
|  |  | 111 | BP7 | 1006 | A | 20 | 7.4209 | 0.41858 | 5.459 | 50.8239 | 5.46 | 0.81646 | 68.9184 | 46 | variability of reps >15% CV, suspect dilution prob., volume of rep uncertain
|  |  | 111 | BP7 | 1006 | B | 20 | 3.4972 | 1.2144
|  |  | 111 | BP7 | 1007 | A | 5 | 3.5672 | 0.79821 | 3.5171 | 2.0162 | 3.5171 | 0.80783 | 1.6853 | 6
|  |  | 111 | BP7 | 1007 | B | 5 | 3.4669 | 0.81746
|  |  | 117 | BP9 | 1024 | A | 20 | 1.5186 | 0.60843 | 1.4469 | 7.0011 | 1.4469 | 0.61422 | 1.3342 | 6
|  |  | 117 | BP9 | 1024 | B | 20 | 1.3753 | 0.62002
|  |  | 117 | BP9 | 1025 | A | 10 | 3.2162 | 0.43513 | 3.2628 | 2.0181 | 3.2628 | 0.50758 | 20.1859 | 6
|  |  | 117 | BP9 | 1025 | B | 10 | 3.3093 | 0.58003
|  |  | 117 | BP9 | 1031 | A | 5 | 3.3165 | 0.46652 | 3.3989 | 3.4275 | 3.3989 | 0.5538 | 22.2878 | 6
|  |  | 117 | BP9 | 1031 | B | 5 | 3.4812 | 0.64108
|  |  | 121 | G2 | 1075 | A | 15 | 1.9913 | 1.7157 | 2.0379 | 3.2311 | 2.0379 | 1.8895 | 13.0037 | 6
|  |  | 121 | G2 | 1075 | B | 15 | 2.0844 | 2.0632
|  |  | 121 | G2 | 1076 | A | 5 | 3.4239 | 0.84018 | 3.3702 | 2.2543 | 3.3702 | 0.88124 | 6.5896 | 6
|  |  | 121 | G2 | 1076 | B | 5 | 3.3165 | 0.92231
|  |  | 121 | G2 | 1077 | A | 5 | 3.5171 | 0.93444 | 3.5135 | 0.14416 | 3.5135 | 0.88991 | 7.0764 | 6
|  |  | 121 | G2 | 1077 | B | 5 | 3.5099 | 0.84538
|  |  | 124 | G4 | 1094 | A | 15 | 11.3463 | 2.7122 | 10.8735 | 6.1488 | 10.8735 | 3.0127 | 14.1094 | 6
|  |  | 124 | G4 | 1094 | B | 15 | 10.4007 | 3.3133
|  |  | 124 | G4 | 1095 | A | 5 | 11.8333 | 2.691 | 12.6356 | 8.9791 | 12.6356 | 1.7267 | 78.9817 | 6
|  |  | 124 | G4 | 1095 | B | 5 | 13.4379 | 0.76235
|  |  | 124 | G4 | 1096 | A | 5 | 11.862 | 2.8446 | 12.1628 | 3.4981 | 12.1628 | 2.635 | 11.2544 | 6
|  |  | 124 | G4 | 1096 | B | 5 | 12.4637 | 2.4253
|  |  | 127 | G5 | 1122 | A | 15 | 12.3491 | 2.6209 | 11.5755 | 9.4514 | 11.5755 | 2.5235 | 5.4611 | 6
|  |  | 127 | G5 | 1122 | B | 15 | 10.8019 | 2.426
|  |  | 127 | G5 | 1123 | A | 6 | 14.498 | 3.0041 | 14.3691 | 1.269 | 14.3691 | 3.8319 | 30.551 | 6
|  |  | 127 | G5 | 1123 | B | 6 | 14.2401 | 4.6597
|  |  | 127 | G5 | 1124 | A | 5 | 14.1542 | 3.9962 | 13.2516 | 9.6319 | 13.2516 | 3.2038 | 34.9776 | 6
|  |  | 127 | G5 | 1124 | B | 5 | 12.3491 | 2.4114
|  |  | 129 | G7 | 1145 | A | 40 | 0.24354 | 0.33885 | 0.27936 | 18.1309 | 0.27936 | 0.38913 | 18.2725 | 36 | variability of reps >15% CV
|  |  | 129 | G7 | 1145 | B | 40 | 0.31517 | 0.4394
|  |  | 129 | G7 | 1146 | A | 30 | 0.53007 | 0.43721 | 0.50858 | 5.9756 | 0.50858 | 0.4663 | 8.8213 | 6 | chosen as chl-max by CTD operator
|  |  | 129 | G7 | 1146 | B | 30 | 0.48709 | 0.49538
|  |  | 129 | G7 | 1147 | A | 5 | 18.1583 | 5.2133 | 18.2479 | 0.69392 | 18.2479 | 5.1871 | 0.71527 | 6
|  |  | 129 | G7 | 1147 | B | 5 | 18.3374 | 5.1608
|  |  | 133 | OAG9 | 1163 | A | 30 | 2.6002 | 1.3348 | 2.5823 | 0.98073 | 2.5823 | 1.3653 | 3.1663 | 6
|  |  | 133 | OAG9 | 1163 | B | 30 | 2.5644 | 1.3959
|  |  | 133 | OAG9 | 1164 | A | 23 | 2.8581 | 1.1478 | 2.9834 | 5.9421 | 2.9834 | 1.0857 | 8.0822 | 6
|  |  | 133 | OAG9 | 1164 | B | 23 | 3.1088 | 1.0237
|  |  | 133 | OAG9 | 1170 | A | 5 | 2.4498 | 0.75086 | 2.4462 | 0.20706 | 2.4462 | 0.80002 | 8.6901 | 6
|  |  | 133 | OAG9 | 1170 | B | 5 | 2.4426 | 0.84918
|  |  | 137 | LJ3 | 1218 | A | 30 | 1.3108 | 1.3276 | 1.3037 | 0.77704 | 1.3037 | 1.307 | 2.2388 | 6
|  |  | 137 | LJ3 | 1218 | B | 30 | 1.2965 | 1.2863
|  |  | 137 | LJ3 | 1219 | A | 15 | 3.7319 | 0.92212 | 3.6925 | 1.5089 | 3.6925 | 1.0147 | 12.902 | 6
|  |  | 137 | LJ3 | 1219 | B | 15 | 3.6532 | 1.1073
|  |  | 137 | LJ3 | 1220 | A | 5 | 3.4598 | 0.88033 | 3.4669 | 0.29219 | 3.4669 | 0.79214 | 15.7449 | 6
|  |  | 137 | LJ3 | 1220 | B | 5 | 3.4741 | 0.70395
|  |  | 138 | LJ4 | 1230 | A | 20 | 0.9641 | 0.64654 | 0.95696 | 1.0554 | 0.95696 | 0.71679 | 13.861 | 6
|  |  | 138 | LJ4 | 1230 | B | 20 | 0.94982 | 0.78705
|  |  | 138 | LJ4 | 1232 | A | 10 | 5.656 | 1.3419 | 5.6025 | 1.352 | 5.6025 | 1.2667 | 8.3945 | 6
|  |  | 138 | LJ4 | 1232 | B | 10 | 5.5489 | 1.1915
|  |  | 138 | LJ4 | 1233 | A | 5 | 5.6346 | 1.5299 | 5.6132 | 0.53978 | 5.6132 | 1.2636 | 29.8127 | 6
|  |  | 138 | LJ4 | 1233 | B | 5 | 5.5918 | 0.9972
|  |  | 139 | LJ5 | 1259 | A | 20 | 3.6818 | 0.95707 | 3.6532 | 1.1092 | 3.6532 | 0.90469 | 8.1874 | 6
|  |  | 139 | LJ5 | 1259 | B | 20 | 3.6245 | 0.85232
|  |  | 139 | LJ5 | 1260 | A | 10 | 4.878 | 1.9435 | 4.9461 | 1.9457 | 4.9461 | 1.4779 | 44.5516 | 6
|  |  | 139 | LJ5 | 1260 | B | 10 | 5.0141 | 1.0124
|  |  | 139 | LJ5 | 1261 | A | 5 | 7.6931 | 1.2403 | 7.6394 | 0.99452 | 7.6394 | 1.5067 | 25.007 | 6
|  |  | 139 | LJ5 | 1261 | B | 5 | 7.5857 | 1.7731
|  |  | 140 | C7 | 1276 | A | 22 | 0.96701 | 1.0435 | 0.90971 | 8.9084 | 0.90971 | 1.0552 | 1.5715 | 6
|  |  | 140 | C7 | 1276 | B | 22 | 0.8524 | 1.067
|  |  | 140 | C7 | 1277 | A | 12 | 5.7591 | 1.7614 | 5.845 | 2.0797 | 5.845 | 1.5539 | 18.8851 | 6
|  |  | 140 | C7 | 1277 | B | 12 | 5.931 | 1.3464
|  |  | 140 | C7 | 1278 | A | 5 | 3.911 | 1.0216 | 3.9612 | 1.7901 | 3.9612 | 0.78406 | 42.8415 | 6
|  |  | 140 | C7 | 1278 | B | 5 | 4.0113 | 0.54654
|  |  | 145 | C4 | 1306 | A | 20 | 2.4784 | 1.0868 | 2.3853 | 5.521 | 2.3853 | 0.81533 | 47.0941 | 6
|  |  | 145 | C4 | 1306 | B | 20 | 2.2922 | 0.54382
|  |  | 145 | C4 | 1307 | A | 10 | 9.3908 | 0.2263 | 9.6522 | 3.8307 | 9.6522 | 0.21047 | 10.6394 | 6
|  |  | 145 | C4 | 1307 | B | 10 | 9.9137 | 0.19463
|  |  | 145 | C4 | 1308 | A | 5 | 9.0899 | 0.89178 | 9.2296 | 2.1403 | 9.2296 | 0.83566 | 9.4972 | 6
|  |  | 145 | C4 | 1308 | B | 5 | 9.3693 | 0.77954
|  |  | 148 | C1 | 1321 | A | 15 | 7.4557 | 3.0261 | 7.7449 | 5.2813 | 7.7449 | 2.6081 | 22.6646 | 6
|  |  | 148 | C1 | 1321 | B | 15 | 8.0342 | 2.1901
|  |  | 148 | C1 | 1322 | A | 5 | 11.205 | 2.8364 | 11.0764 | 1.6413 | 11.0764 | 2.98 | 6.8191 | 6
|  |  | 148 | C1 | 1322 | B | 5 | 10.9479 | 3.1237
|  |  | 148 | C1 | 1330 | A | 5 | 11.5692 | 1.7602 | 11.4728 | 1.1884 | 11.4728 | 1.5461 | 19.5838 | 6
|  |  | 148 | C1 | 1330 | B | 5 | 11.3764 | 1.332
|  |  | 154 | C9 | 1360 | A | 5 | 11.5182 | 1.1526 | 10.7123 | 10.6385 | 10.7123 | 1.5407 | 35.6189 | 6 | collected SN does not match rosette log
|  |  | 154 | C9 | 1360 | B | 5 | 9.9065 | 1.9287
|  |  | 154 | C9 | 1362 | A | 25 | 1.2464 | 0.70844 | 1.2034 | 5.0508 | 1.2034 | 0.73876 | 5.8037 | 6
|  |  | 154 | C9 | 1362 | B | 25 | 1.1604 | 0.76907
|  |  | 154 | C9 | 1363 | A | 15 | 3.8322 | 0.80158 | 3.7749 | 2.1468 | 3.7749 | 0.79811 | 0.61432 | 6 | noted as chl max
|  |  | 154 | C9 | 1363 | B | 15 | 3.7176 | 0.79465
|  |  | 160 | LC12 | 1397 | A | 28 | 1.2177 | 0.42311 | 1.1998 | 2.1108 | 1.1998 | 0.42582 | 0.90162 | 6
|  |  | 160 | LC12 | 1397 | B | 28 | 1.1819 | 0.42854
|  |  | 160 | LC12 | 1398 | A | 18 | 2.0128 | 0.3522 | 2.0164 | 0.25119 | 2.0164 | 0.33849 | 5.7281 | 6
|  |  | 160 | LC12 | 1398 | B | 18 | 2.02 | 0.32478
|  |  | 160 | LC12 | 1404 | A | 5 | 0.43695 | 0.18596 | 0.43336 | 1.1688 | 0.43336 | 0.14903 | 35.0478 | 6
|  |  | 160 | LC12 | 1404 | B | 5 | 0.42978 | 0.11209
|  |  | 168 | ML0 | 1461 | A | 15 | 1.6547 | 0.36598 | 1.6511 | 0.30677 | 1.6511 | 0.3645 | 0.57529 | 6
|  |  | 168 | ML0 | 1461 | B | 15 | 1.6475 | 0.36302
|  |  | 168 | ML0 | 1462 | A | 5 | 2.8222 | 0.70249 | 2.7506 | 3.6828 | 2.7506 | 0.77412 | 13.0858 | 6
|  |  | 168 | ML0 | 1462 | B | 5 | 2.679 | 0.84575
|  |  | 168 | ML0 | 1468 | A | 5 | 3.1732 | 0.60978 | 3.0729 | 4.6151 | 3.0729 | 0.705 | 19.1005 | 6
|  |  | 168 | ML0 | 1468 | B | 5 | 2.9727 | 0.80022
|  |  | 169 | WH1 | 1491 | A | 20 | 0.83808 | 0.93442 | 0.84166 | 0.60179 | 0.84166 | 0.85994 | 12.2489 | 6
|  |  | 169 | WH1 | 1491 | B | 20 | 0.84524 | 0.78546
|  |  | 169 | WH1 | 1492 | A | 10 | 0.48709 | 0.81443 | 0.49067 | 1.0323 | 0.49067 | 0.78046 | 6.1549 | 6
|  |  | 169 | WH1 | 1492 | B | 10 | 0.49425 | 0.7465
|  |  | 169 | WH1 | 1493 | A | 5 | 3.3451 | 1.0253 | 3.4024 | 2.3818 | 3.4024 | 1.1048 | 10.1681 | 6
|  |  | 169 | WH1 | 1493 | B | 5 | 3.4598 | 1.1842
|  |  | 174 | WH3 | 1508 | A | 20 | 0.84524 | 0.32967 | 0.80226 | 7.5761 | 0.80226 | 0.29415 | 17.0761 | 6
|  |  | 174 | WH3 | 1508 | B | 20 | 0.75928 | 0.25864
|  |  | 174 | WH3 | 1509 | A | 10 | 2.2993 | 0.42018 | 2.0809 | 14.848 | 2.0809 | 0.43355 | 4.3612 | 6
|  |  | 174 | WH3 | 1509 | B | 10 | 1.8624 | 0.44692
|  |  | 174 | WH3 | 1510 | A | 5 | 2.4569 | 0.92095 | 2.4247 | 1.88 | 2.4247 | 1.0013 | 11.3478 | 6
|  |  | 174 | WH3 | 1510 | B | 5 | 2.3925 | 1.0816
|  |  | 178 | WH5 | 1541 | A | 30 | 0.33666 | 0.22041 | 0.3295 | 3.0744 | 0.3295 | 0.21744 | 1.9287 | 6
|  |  | 178 | WH5 | 1541 | B | 30 | 0.32234 | 0.21448
|  |  | 178 | WH5 | 1542 | A | 20 | 0.82375 | 0.35623 | 0.78793 | 6.4282 | 0.78793 | 0.40977 | 18.4782 | 6
|  |  | 178 | WH5 | 1542 | B | 20 | 0.75212 | 0.46331
|  |  | 178 | WH5 | 1543 | A | 5 | 0.77361 | 0.4013 | 0.75928 | 2.6683 | 0.75928 | 0.33966 | 25.6634 | 6
|  |  | 178 | WH5 | 1543 | B | 5 | 0.74496 | 0.27803
|  |  | 184 | WH9 | 1558 | A | 45 | 0.36532 | 0.2424 | 0.36532 | 0 | 0.36532 | 0.25253 | 5.6723 | 6
|  |  | 184 | WH9 | 1558 | B | 45 | 0.36532 | 0.26265
|  |  | 184 | WH9 | 1559 | A | 35 | 1.1819 | 0.45892 | 1.1855 | 0.42725 | 1.1855 | 0.4604 | 0.45545 | 6
|  |  | 184 | WH9 | 1559 | B | 35 | 1.1891 | 0.46189
|  |  | 184 | WH9 | 1565 | A | 5 | 0.28222 | 0.11583 | 0.27434 | 4.0617 | 0.27434 | 0.10902 | 8.8301 | 6
|  |  | 184 | WH9 | 1565 | B | 5 | 0.26647 | 0.10221
|  |  | 188 | A13 | 1611 | A | 45 | 0.28652 | 0.2351 | 0.27936 | 3.6262 | 0.27936 | 0.2372 | 1.2513 | 6
|  |  | 188 | A13 | 1611 | B | 45 | 0.2722 | 0.2393
|  |  | 188 | A13 | 1612 | A | 35 | 0.40113 | 0.28255 | 0.38322 | 6.6085 | 0.38322 | 0.2802 | 1.1858 | 6
|  |  | 188 | A13 | 1612 | B | 35 | 0.36532 | 0.27785
|  |  | 188 | A13 | 1613 | A | 5 | 0.34598 | 0.11842 | 0.356 | 3.9837 | 0.356 | 0.12662 | 9.1619 | 6
|  |  | 188 | A13 | 1613 | B | 5 | 0.36603 | 0.13482
|  |  | 194 | A11 | 1628 | A | 30 | 1.0315 | 0.51312 | 1.0028 | 4.0406 | 1.0028 | 0.52152 | 2.2765 | 6
|  |  | 194 | A11 | 1628 | B | 30 | 0.97417 | 0.52991
|  |  | 194 | A11 | 1629 | A | 20 | 1.3681 | 0.44993 | 1.3431 | 2.6399 | 1.3431 | 0.50539 | 15.5182 | 6
|  |  | 194 | A11 | 1629 | B | 20 | 1.318 | 0.56084
|  |  | 194 | A11 | 1635 | A | 5 | 0.40829 | 0.1032 | 0.41188 | 1.2298 | 0.41188 | 0.10721 | 5.2959 | 6
|  |  | 194 | A11 | 1635 | B | 5 | 0.41546 | 0.11123
|  |  | 197 | A10 | 1670 | A | 23 | 1.712 | 0.42009 | 1.7263 | 1.1736 | 1.7263 | 0.33993 | 33.3498 | 6
|  |  | 197 | A10 | 1670 | B | 23 | 1.7406 | 0.25977
|  |  | 197 | A10 | 1671 | A | 13 | 1.275 | 0.43164 | 1.2929 | 1.9587 | 1.2929 | 0.43399 | 0.76561 | 6
|  |  | 197 | A10 | 1671 | B | 13 | 1.3108 | 0.43634
|  |  | 197 | A10 | 1672 | A | 5 | 0.59453 | 0.24107 | 0.58021 | 3.4919 | 0.58021 | 0.2554 | 7.9328 | 6
|  |  | 197 | A10 | 1672 | B | 5 | 0.56588 | 0.26972
|  |  | 199 | A9 | 1690 | A | 20 | 0.757 | 0.31845 | 0.74985 | 1.3469 | 0.74985 | 0.32054 | 0.92319 | 6
|  |  | 199 | A9 | 1690 | B | 20 | 0.74271 | 0.32263
|  |  | 199 | A9 | 1691 | A | 10 | 1.4497 | 0.41842 | 1.4247 | 2.4811 | 1.4247 | 0.45604 | 11.6656 | 6
|  |  | 199 | A9 | 1691 | B | 10 | 1.3997 | 0.49365
|  |  | 199 | A9 | 1692 | A | 5 | 2.6495 | 0.7788 | 2.6138 | 1.932 | 2.6138 | 0.73877 | 7.6625 | 6
|  |  | 199 | A9 | 1692 | B | 5 | 2.5781 | 0.69874
|  |  | 204 | A7 | 1719 | A | 20 | 0.35815 | 0.46226 | 0.3689 | 4.1191 | 0.3689 | 0.4819 | 5.764 | 6
|  |  | 204 | A7 | 1719 | B | 20 | 0.37964 | 0.50154
|  |  | 204 | A7 | 1720 | A | 10 | 1.6403 | 0.80571 | 1.6654 | 2.1289 | 1.6654 | 0.72493 | 15.7584 | 6
|  |  | 204 | A7 | 1720 | B | 10 | 1.6905 | 0.64415
|  |  | 204 | A7 | 1721 | A | 5 | 2.7649 | 0.80031 | 2.7363 | 1.4809 | 2.7363 | 0.79858 | 0.30698 | 6
|  |  | 204 | A7 | 1721 | B | 5 | 2.7076 | 0.79685
|  |  | 209 | A5 | 1746 | A | 20 | 0.90971 | 0.60958 | 0.91687 | 1.1049 | 0.91687 | 0.59482 | 3.5092 | 6
|  |  | 209 | A5 | 1746 | B | 20 | 0.92403 | 0.58006
|  |  | 209 | A5 | 1747 | A | 10 | 4.0113 | 1.3062 | 3.9397 | 2.5713 | 3.9397 | 1.2765 | 3.2854 | 6
|  |  | 209 | A5 | 1747 | B | 10 | 3.868 | 1.2469
|  |  | 209 | A5 | 1748 | A | 5 | 4.7992 | 0.97403 | 4.8351 | 1.0476 | 4.8351 | 0.96354 | 1.5402 | 6
|  |  | 209 | A5 | 1748 | B | 5 | 4.8709 | 0.95304
|  |  | 215 | A3 | 1772 | A | 20 | 0.75928 | 1.079 | 0.88464 | 20.0395 | 0.88464 | 1.0221 | 7.885 | 36 | variability of reps >15% CV
|  |  | 215 | A3 | 1772 | B | 20 | 1.01 | 0.96508
|  |  | 215 | A3 | 1773 | A | 10 | 2.8939 | 1.5931 | 2.8187 | 3.7736 | 2.8187 | 1.5442 | 4.4749 | 6
|  |  | 215 | A3 | 1773 | B | 10 | 2.7434 | 1.4953
|  |  | 215 | A3 | 1774 | A | 5 | 3.1016 | 1.6436 | 3.1589 | 2.5655 | 3.1589 | 1.3686 | 28.4245 | 6
|  |  | 215 | A3 | 1774 | B | 5 | 3.2162 | 1.0935
|  |  | 220 | A1 | 1789 | A | 20 | 0.5229 | 0.3279 | 0.54081 | 4.6828 | 0.54081 | 0.32518 | 1.1807 | 6
|  |  | 220 | A1 | 1789 | B | 20 | 0.55872 | 0.32247
|  |  | 220 | A1 | 1790 | A | 10 | 0.2679 | 0.22638 | 0.27649 | 4.3965 | 0.27649 | 0.21677 | 6.2687 | 6
|  |  | 220 | A1 | 1790 | B | 10 | 0.28509 | 0.20716
|  |  | 220 | A1 | 1791 | A | 5 | 0.38322 | 0.075094 | 0.38895 | 2.0836 | 0.38895 | 0.077973 | 5.2214 | 6
|  |  | 220 | A1 | 1791 | B | 5 | 0.39468 | 0.080851
|  |  | 225 | JF2 | 1821 | A | 50 | 1.1533 | 0.53315 | 1.2106 | 6.6945 | 1.2106 | 0.63284 | 22.2774 | 6
|  |  | 225 | JF2 | 1821 | B | 50 | 1.2679 | 0.73253
|  |  | 225 | JF2 | 1822 | A | 40 | 1.2965 | 0.42028 | 1.2714 | 2.7886 | 1.2714 | 0.51625 | 26.2902 | 6
|  |  | 225 | JF2 | 1822 | B | 40 | 1.2464 | 0.61222
|  |  | 225 | JF2 | 1823 | A | 5 | 0.45127 | 0.13112 | 0.44411 | 2.281 | 0.44411 | 0.14081 | 9.7369 | 6
|  |  | 225 | JF2 | 1823 | B | 5 | 0.43695 | 0.15051