## File List
Number of Files= |  | 1
Pair # | Primary File | Secondary File | First Row in Main | Last Row in Main | Comparison
1 | 2010-41-0003.th1 | 2010-41-0003.th2 | 11 | 59 | 2010-41-0003.th1 & 2010-41-0003.th2

## (DOX_NEW - DOX_OLD)
Calculation of Linear Least Squares Fit For
(DOX_NEW - DOX_OLD)
2
Fit Equation: Diff = m * Prop + b
where: Diff =Diff (DOX_NEW - DOX_OLD), Prop=DOX_NEW
Coefficients |  |  |  | Error Estimates |  |  |  | Regression Line Limits
| Value | Std Err. |  | Coeff of Determination |  | 0.56144 |  | X | CALC Y
m= | 0.005276 | 0.00071111 |  | Std Dev of Resid |  | 0.0061805 |  | 0.589 | -0.0067632
b= | -0.0098708 | 0.0016729 |  | Resid Sum of Squares |  | 0.0016425 |  | 6.154 | 0.022598
# of Values Extracted = |  |  | 49
# of Values Used in Fit = |  |  | 45
File | Use | Pressure | DOX_NEW | DOX_NEW | Diff (DOX_NEW - DOX_OLD) |  |  |  | Fit vs. | DOX_NEW
Pair # | in Fit? | Average | Average | Std Dev | Measured | Fit | Resid |  | X | Y
1 | NO | 5.005 | 5.268 | 0 | 0.083 | 0.017923 | -0.065077 |  | 6.154 | 0.019
1 | YES | 15.013 | 6.154 | 0 | 0.019 | 0.022598 | 0.0035982 |  | 4.743 | 0.024
1 | NO | 24.992 | 5.355 | 0 | 0.085 | 0.018382 | -0.066618 |  | 4.365 | 0.029
1 | YES | 35.004 | 4.743 | 0 | 0.024 | 0.015153 | -0.0088468 |  | 4.132 | 0.007
1 | YES | 44.991 | 4.365 | 0 | 0.029 | 0.013159 | -0.015841 |  | 3.964 | 0.021
1 | YES | 54.989 | 4.132 | 0 | 0.007 | 0.01193 | 0.0049298 |  | 3.536 | 0
1 | YES | 64.989 | 3.964 | 0 | 0.021 | 0.011043 | -0.0099565 |  | 3.408 | 0.012
1 | YES | 75.013 | 3.536 | 0 | 0 | 0.0087852 | 0.0087852 |  | 4.117 | -0.0050001
1 | YES | 85.015 | 3.408 | 0 | 0.012 | 0.0081099 | -0.0038902 |  | 2.984 | 0.0090001
1 | NO | 95.018 | 3.374 | 0 | -0.033 | 0.0079305 | 0.040931 |  | 2.781 | 0.0079999
1 | YES | 104.994 | 4.117 | 0 | -0.0050001 | 0.011851 | 0.016851 |  | 2.702 | 0.00099993
1 | NO | 115.009 | 3.339 | 0 | 0.075 | 0.0077459 | -0.067254 |  | 2.547 | 0.003
1 | YES | 125.015 | 2.984 | 0 | 0.0090001 | 0.0058729 | -0.0031272 |  | 2.494 | -0.00099993
1 | YES | 134.996 | 2.781 | 0 | 0.0079999 | 0.0048018 | -0.0031981 |  | 2.253 | 0.0090001
1 | YES | 145.005 | 2.702 | 0 | 0.00099993 | 0.004385 | 0.0033851 |  | 1.988 | 0.0090001
1 | YES | 154.987 | 2.547 | 0 | 0.003 | 0.0035672 | 0.00056723 |  | 1.913 | -0.006
1 | YES | 164.997 | 2.494 | 0 | -0.00099993 | 0.0032876 | 0.0042875 |  | 2.03 | -0.017
1 | YES | 175.014 | 2.253 | 0 | 0.0090001 | 0.0020161 | -0.006984 |  | 2.06 | -0.0050001
1 | YES | 184.99 | 1.988 | 0 | 0.0090001 | 0.00061796 | -0.0083821 |  | 1.992 | -0.001
1 | YES | 195.014 | 1.913 | 0 | -0.006 | 0.00022225 | 0.0062223 |  | 1.91 | -0.002 | 1.0053
1 | YES | 205.026 | 2.03 | 0 | -0.017 | 0.00083955 | 0.01784 |  | 1.878 | -0.003 | -0.0099527
1 | YES | 214.996 | 2.06 | 0 | -0.0050001 | 0.00099783 | 0.0059979 |  | 1.668 | 0
1 | YES | 224.999 | 1.992 | 0 | -0.001 | 0.00063906 | 0.0016391 |  | 1.65 | -0.003
1 | YES | 235.002 | 1.91 | 0 | -0.002 | 0.00020643 | 0.0022064 |  | 1.56 | 0.002
1 | YES | 244.984 | 1.878 | 0 | -0.003 | 3.7594e-05 | 0.0030376 |  | 1.353 | 0.008
1 | YES | 255.008 | 1.668 | 0 | 0 | -0.0010704 | -0.0010704 |  | 1.244 | 0.00099993
1 | YES | 265.029 | 1.65 | 0 | -0.003 | -0.0011653 | 0.0018347 |  | 1.198 | -0.0040001
1 | YES | 275.008 | 1.56 | 0 | 0.002 | -0.0016402 | -0.0036401 |  | 1.171 | -0.005
1 | YES | 284.991 | 1.353 | 0 | 0.008 | -0.0027323 | -0.010732 |  | 1.107 | -0.003
1 | YES | 294.98 | 1.244 | 0 | 0.00099993 | -0.0033074 | -0.0043073 |  | 1.053 | -0.0040001
1 | YES | 305.006 | 1.198 | 0 | -0.0040001 | -0.0035501 | 0.00044997 |  | 1.029 | -0.0089999
1 | YES | 315 | 1.171 | 0 | -0.005 | -0.0036925 | 0.0013075 |  | 0.984 | -0.002
1 | YES | 325.013 | 1.107 | 0 | -0.003 | -0.0040302 | -0.0010302 |  | 0.933 | -0.005
1 | YES | 334.983 | 1.053 | 0 | -0.0040001 | -0.0043151 | -0.00031505 |  | 0.924 | -0.007
1 | YES | 345.011 | 1.029 | 0 | -0.0089999 | -0.0044417 | 0.0045582 |  | 0.896 | -0.005
1 | YES | 355.004 | 0.984 | 0 | -0.002 | -0.0046792 | -0.0026792 |  | 0.867 | -0.005
1 | YES | 364.983 | 0.933 | 0 | -0.005 | -0.0049482 | 5.1758e-05 |  | 0.851 | -0.006
1 | YES | 374.983 | 0.924 | 0 | -0.007 | -0.0049957 | 0.0020042 |  | 0.851 | -0.006
1 | YES | 384.999 | 0.896 | 0 | -0.005 | -0.0051435 | -0.00014345 |  | 0.809 | -0.004
1 | YES | 394.983 | 0.867 | 0 | -0.005 | -0.0052965 | -0.00029646 |  | 0.78 | -0.006
1 | YES | 405.007 | 0.851 | 0 | -0.006 | -0.0053809 | 0.0006191 |  | 0.765 | -0.007
1 | YES | 414.991 | 0.851 | 0 | -0.006 | -0.0053809 | 0.0006191 |  | 0.747 | -0.006
1 | YES | 425.017 | 0.809 | 0 | -0.004 | -0.0056025 | -0.0016025 |  | 0.721 | -0.005
1 | YES | 434.99 | 0.78 | 0 | -0.006 | -0.0057555 | 0.00024457 |  | 0.658 | -0.00099999
1 | YES | 444.973 | 0.765 | 0 | -0.007 | -0.0058346 | 0.0011654 |  | 0.589 | -0.007
1 | YES | 455.008 | 0.747 | 0 | -0.006 | -0.0059296 | 7.0459e-05
1 | YES | 465.005 | 0.721 | 0 | -0.005 | -0.0060668 | -0.0010668
1 | YES | 475.015 | 0.658 | 0 | -0.00099999 | -0.0063991 | -0.0053992
1 | YES | 502.665 | 0.589 | 0 | -0.007 | -0.0067632 | 0.00023684
NO
YES
NO
YES
YES
YES
YES
YES
YES
NO
YES
NO
YES
YES
YES
YES
YES
YES
YES
YES
YES
YES
YES
YES
YES
YES
YES
YES
YES
YES
YES
YES
YES
YES
YES
YES
YES
YES
YES
YES
YES
YES
YES
YES
YES
YES
YES
YES
YES
FIT vs. Pressure
FIT vs. DOX_NEW
FIT vs. File Pair #
MAKE/UPDATE CHART
CREATE CAL CTRL
INCLUDE/EXCLUDE

## Main
# Channels= | 2 |  |  |  | COMPARE Version 3.3 | Run at 2011/05/17 14:02:12
| Primary | Secondary |  | Comparison Name
Ref | Pressure | Pressure |  | Pressure - Pressure
Comp 1 | DOX_OLD | DOX_NEW |  | DOX_NEW - DOX_OLD
Average Size: | 0.05
|  |  | Primary | Secondary | Secondary |  | Primary | Secondary | Secondary
Primary | Secondary | Secondary | Pressure | Pressure | Pressure | (S-P) | Oxygen_Dissolved_SBE | Oxygen_Dissolved_SBE | Oxygen_Dissolved_SBE | (S-P)
File Name | File Name | Count | Value | Avg | Std Dev | Diff | Value | Avg | Std Dev | Diff
2010-41-0003.th1 | 2010-41-0003.th2 | 1 | 5.006 | 5.005 | 0 | -0.00099993 | 5.185 | 5.268 | 0 | 0.083
2010-41-0003.th1 | 2010-41-0003.th2 | 1 | 15.013 | 15.013 | 0 | 0 | 6.135 | 6.154 | 0 | 0.019
2010-41-0003.th1 | 2010-41-0003.th2 | 1 | 24.992 | 24.992 | 0 | 0 | 5.27 | 5.355 | 0 | 0.085
2010-41-0003.th1 | 2010-41-0003.th2 | 1 | 35.004 | 35.004 | 0 | 0 | 4.719 | 4.743 | 0 | 0.024
2010-41-0003.th1 | 2010-41-0003.th2 | 1 | 44.991 | 44.991 | 0 | 0 | 4.336 | 4.365 | 0 | 0.029
2010-41-0003.th1 | 2010-41-0003.th2 | 1 | 54.989 | 54.989 | 0 | 0 | 4.125 | 4.132 | 0 | 0.007
2010-41-0003.th1 | 2010-41-0003.th2 | 1 | 64.989 | 64.989 | 0 | 0 | 3.943 | 3.964 | 0 | 0.021
2010-41-0003.th1 | 2010-41-0003.th2 | 1 | 75.013 | 75.013 | 0 | 0 | 3.536 | 3.536 | 0 | 0
2010-41-0003.th1 | 2010-41-0003.th2 | 1 | 85.015 | 85.015 | 0 | 0 | 3.396 | 3.408 | 0 | 0.012
2010-41-0003.th1 | 2010-41-0003.th2 | 1 | 95.018 | 95.018 | 0 | 0 | 3.407 | 3.374 | 0 | -0.033
2010-41-0003.th1 | 2010-41-0003.th2 | 1 | 104.994 | 104.994 | 0 | 0 | 4.122 | 4.117 | 0 | -0.0050001
2010-41-0003.th1 | 2010-41-0003.th2 | 1 | 115.009 | 115.009 | 0 | 0 | 3.264 | 3.339 | 0 | 0.075
2010-41-0003.th1 | 2010-41-0003.th2 | 1 | 125.015 | 125.015 | 0 | 0 | 2.975 | 2.984 | 0 | 0.0090001
2010-41-0003.th1 | 2010-41-0003.th2 | 1 | 134.996 | 134.996 | 0 | 0 | 2.773 | 2.781 | 0 | 0.0079999
2010-41-0003.th1 | 2010-41-0003.th2 | 1 | 145.005 | 145.005 | 0 | 0 | 2.701 | 2.702 | 0 | 0.00099993
2010-41-0003.th1 | 2010-41-0003.th2 | 1 | 154.987 | 154.987 | 0 | 0 | 2.544 | 2.547 | 0 | 0.003
2010-41-0003.th1 | 2010-41-0003.th2 | 1 | 164.997 | 164.997 | 0 | 0 | 2.495 | 2.494 | 0 | -0.00099993
2010-41-0003.th1 | 2010-41-0003.th2 | 1 | 175.014 | 175.014 | 0 | 0 | 2.244 | 2.253 | 0 | 0.0090001
2010-41-0003.th1 | 2010-41-0003.th2 | 1 | 184.99 | 184.99 | 0 | 0 | 1.979 | 1.988 | 0 | 0.0090001
2010-41-0003.th1 | 2010-41-0003.th2 | 1 | 195.014 | 195.014 | 0 | 0 | 1.919 | 1.913 | 0 | -0.006
2010-41-0003.th1 | 2010-41-0003.th2 | 1 | 205.026 | 205.026 | 0 | 0 | 2.047 | 2.03 | 0 | -0.017
2010-41-0003.th1 | 2010-41-0003.th2 | 1 | 214.996 | 214.996 | 0 | 0 | 2.065 | 2.06 | 0 | -0.0050001
2010-41-0003.th1 | 2010-41-0003.th2 | 1 | 224.999 | 224.999 | 0 | 0 | 1.993 | 1.992 | 0 | -0.001
2010-41-0003.th1 | 2010-41-0003.th2 | 1 | 235.002 | 235.002 | 0 | 0 | 1.912 | 1.91 | 0 | -0.002
2010-41-0003.th1 | 2010-41-0003.th2 | 1 | 244.984 | 244.984 | 0 | 0 | 1.881 | 1.878 | 0 | -0.003
2010-41-0003.th1 | 2010-41-0003.th2 | 1 | 255.008 | 255.008 | 0 | 0 | 1.668 | 1.668 | 0 | 0
2010-41-0003.th1 | 2010-41-0003.th2 | 1 | 265.029 | 265.029 | 0 | 0 | 1.653 | 1.65 | 0 | -0.003
2010-41-0003.th1 | 2010-41-0003.th2 | 1 | 275.008 | 275.008 | 0 | 0 | 1.558 | 1.56 | 0 | 0.002
2010-41-0003.th1 | 2010-41-0003.th2 | 1 | 284.991 | 284.991 | 0 | 0 | 1.345 | 1.353 | 0 | 0.008
2010-41-0003.th1 | 2010-41-0003.th2 | 1 | 294.98 | 294.98 | 0 | 0 | 1.243 | 1.244 | 0 | 0.00099993
2010-41-0003.th1 | 2010-41-0003.th2 | 1 | 305.006 | 305.006 | 0 | 0 | 1.202 | 1.198 | 0 | -0.0040001
2010-41-0003.th1 | 2010-41-0003.th2 | 1 | 315 | 315 | 0 | 0 | 1.176 | 1.171 | 0 | -0.005
2010-41-0003.th1 | 2010-41-0003.th2 | 1 | 325.013 | 325.013 | 0 | 0 | 1.11 | 1.107 | 0 | -0.003
2010-41-0003.th1 | 2010-41-0003.th2 | 1 | 334.983 | 334.983 | 0 | 0 | 1.057 | 1.053 | 0 | -0.0040001
2010-41-0003.th1 | 2010-41-0003.th2 | 1 | 345.011 | 345.011 | 0 | 0 | 1.038 | 1.029 | 0 | -0.0089999
2010-41-0003.th1 | 2010-41-0003.th2 | 1 | 355.004 | 355.004 | 0 | 0 | 0.986 | 0.984 | 0 | -0.002
2010-41-0003.th1 | 2010-41-0003.th2 | 1 | 364.983 | 364.983 | 0 | 0 | 0.938 | 0.933 | 0 | -0.005
2010-41-0003.th1 | 2010-41-0003.th2 | 1 | 374.983 | 374.983 | 0 | 0 | 0.931 | 0.924 | 0 | -0.007
2010-41-0003.th1 | 2010-41-0003.th2 | 1 | 384.999 | 384.999 | 0 | 0 | 0.901 | 0.896 | 0 | -0.005
2010-41-0003.th1 | 2010-41-0003.th2 | 1 | 394.983 | 394.983 | 0 | 0 | 0.872 | 0.867 | 0 | -0.005
2010-41-0003.th1 | 2010-41-0003.th2 | 1 | 405.007 | 405.007 | 0 | 0 | 0.857 | 0.851 | 0 | -0.006
2010-41-0003.th1 | 2010-41-0003.th2 | 1 | 414.991 | 414.991 | 0 | 0 | 0.857 | 0.851 | 0 | -0.006
2010-41-0003.th1 | 2010-41-0003.th2 | 1 | 425.017 | 425.017 | 0 | 0 | 0.813 | 0.809 | 0 | -0.004
2010-41-0003.th1 | 2010-41-0003.th2 | 1 | 434.99 | 434.99 | 0 | 0 | 0.786 | 0.78 | 0 | -0.006
2010-41-0003.th1 | 2010-41-0003.th2 | 1 | 444.973 | 444.973 | 0 | 0 | 0.772 | 0.765 | 0 | -0.007
2010-41-0003.th1 | 2010-41-0003.th2 | 1 | 455.008 | 455.008 | 0 | 0 | 0.753 | 0.747 | 0 | -0.006
2010-41-0003.th1 | 2010-41-0003.th2 | 1 | 465.005 | 465.005 | 0 | 0 | 0.726 | 0.721 | 0 | -0.005
2010-41-0003.th1 | 2010-41-0003.th2 | 1 | 475.015 | 475.015 | 0 | 0 | 0.659 | 0.658 | 0 | -0.00099999
2010-41-0003.th1 | 2010-41-0003.th2 | 1 | 502.665 | 502.665 | 0 | 0 | 0.596 | 0.589 | 0 | -0.007
Create Fit Sheet