## 2010-73 QF_Final
Header: | Oxygen samples were analyzed using an automated Winkler titration system (Brinkmann Dosimat model 765 and a PC 950 Colorimeter controlled by AutoOxy software V3.4)
with modifications based on Carpenter (1965) and adhering to WOCE protocols (Culberson 1991). Samples were analyzed at IOS within a week of colelction. For details including a duplicate analysis, see document 2010-73oxy.xls.
Analysis: | Melissa Hennekes, in the lab using Kit #2
Cruise_Number | Event_Number | Sample_Number | Oxygen:Dissolved | Flag:Oxygen:Dissolved | comment
2010-73 | 1 | 2 | 6.207 | 36 | bad replicates
2010-73 | 2 | 4 | 6.064 | 36 | bad replicates
2010-73 | 3 | 6 | 6.0715 | 6
2010-73 | 4 | 8 | 6.2135 | 6
2010-73 | 5 | 10 | 6.057 | 6
2010-73 | 6 | 12 | 6.2583
2010-73 | 7 | 14 | 6.1775 | 6
2010-73 | 8 | 16 | 6.226 | 6
2010-73 | 9 | 18 | 6.285 | 6
2010-73 | 10 | 20 | 6.3 | 6
2010-73 | 11 | 22 | 2.77 | 6
2010-73 | 11 | 24 | 2.7165 | 36 | bad replicates
2010-73 | 11 | 26 | 2.853 | 6
2010-73 | 11 | 28 | 2.912 | 6
2010-73 | 11 | 30 | 2.9335 | 6
2010-73 | 11 | 32 | 3.046 | 6
2010-73 | 11 | 34 | 4.658 | 6
2010-73 | 11 | 36 | 5.3875 | 36 | bad replicates
2010-73 | 11 | 38 | 5.334 | 6
2010-73 | 11 | 40 | 5.687 | 6
2010-73 | 11 | 42 | 5.785 | 36 | bad replicates
2010-73 | 11 | 44 | 5.738 | 6
2010-73 | 13 | 46 | 2.813 | 6
2010-73 | 13 | 48 | 2.8255 | 6
2010-73 | 13 | 50 | 2.884 | 6
2010-73 | 13 | 52 | 2.97 | 6
2010-73 | 13 | 54 | 3.289 | 6
2010-73 | 13 | 56 | 3.08 | 6
2010-73 | 13 | 58 | 3.179 | 6
2010-73 | 13 | 60 | 3.368 | 6
2010-73 | 13 | 62 | 4.227 | 6
2010-73 | 13 | 64 | 4.6525 | 6
2010-73 | 13 | 66 | 5.4835 | 6
2010-73 | 13 | 68 | 6.5305 | 6

## Sp
Outliers are discarded on the basis of Chauevenet's criteria. The statistic is calculated by the difference between the outlier and the mean, divided by the stdev.
If this absolute value is greater than the critical value of the Chauevenet criterion for the given n, the datapoint can be discarded
Duplicate samples from a single bottle
Event # | Sample# | pressure | DO1 | DO2 | Flask1 | Flask2 | Average | Difference | Diff^2 | Chauvenet | reject? | comment | Critical values for Chauvenet statistic
1 | 2 | 0 | 6.252 | 6.162 | 3190 | 3024 | 6.207 | -0.09 | 0.0081 | 1.7239 |  | bad replicate | n | Chauvenet
2 | 4 | 0 | 6.031 | 6.097 | 3113 | 1485 | 6.064 | 0.066 | 0.004356 | 1.2824 |  | bad replicate | 3 | 1.37
3 | 6 | 0 | 6.064 | 6.079 | 3067 | 3047 | 6.0715 | 0.015 | 0.000225 | 0.29957 |  |  | 4 | 1.53
4 | 8 | 0 | 6.223 | 6.204 | 3198 | 2085 | 6.2135 | -0.019 | 0.000361 | 0.35564 |  |  | 5 | 1.64
5 | 10 | 0 | 6.057 | 6.057 | 2049 | 1377 | 6.057 | 0 | 0 | 0.010511 |  |  | 6 | 1.73
7 | 14 | 0 | 6.175 | 6.18 | 3151 | 3090 | 6.1775 | 0.005 | 2.5e-05 | 0.10687 |  |  | 7 | 1.8
8 | 16 | 0 | 6.226 | 6.226 | 2068 | 2047 | 6.226 | 0 | 0 | 0.010511 |  |  | 8 | 1.87
9 | 18 | 0 | 6.282 | 6.288 | 3201 | 3075 | 6.285 | 0.006 | 3.6e-05 | 0.12614 |  |  | 9 | 1.91
10 | 20 | 0 | 6.304 | 6.296 | 2017 | 2090 | 6.3 | -0.008 | 6.4e-05 | 0.14366 |  |  | 10 | 1.97
11 | 22 | b-5 | 2.767 | 2.773 | 2061 | 3188 | 2.77 | 0.006 | 3.6e-05 | 0.12614 |  |  | 20 | 2.24
11 | 24 | 300 | 2.807 | 2.626 | 2015 | 2015 | 2.7165 | -0.181 | 0.032761 | 3.4775 | yes | bad replicate | 30 | 2.39
11 | 26 | 250 | 2.861 | 2.845 | 3096 | 3119 | 2.853 | -0.016 | 0.000256 | 0.29782 |  |  | 50 | 2.57
11 | 28 | 200 | 2.914 | 2.91 | 2092 | 3100 | 2.912 | -0.004 | 1.6e-05 | 0.066572 |  |  | 80 | 2.74
11 | 30 | 150 | 2.942 | 2.925 | 2025 | 3193 | 2.9335 | -0.017 | 0.000289 | 0.31709 |  |  | 100 | 2.81
11 | 32 | 100 | 3.046 | 3.046 | 3196 | 3104 | 3.046 | 0 | 0 | 0.010511 |  |  | 150 | 2.93
11 | 34 | 75 | 4.663 | 4.653 | 3206 | 3142 | 4.658 | -0.01 | 0.0001 | 0.1822 |  |  | 200 | 3.02
11 | 36 | 50 | 5.348 | 5.427 | 2063 | 1128 | 5.3875 | 0.079 | 0.006241 | 1.5329 |  | bad replicate
11 | 38 | 30 | 5.337 | 5.331 | 1106 | 3177 | 5.334 | -0.006 | 3.6e-05 | 0.10511
11 | 40 | 20 | 5.686 | 5.688 | 3200 | 3189 | 5.687 | 0.002 | 4e-06 | 0.049053
11 | 42 | 10 | 5.695 | 5.875 | 1209 | 712 | 5.785 | 0.18 | 0.0324 | 3.4793 | yes | bad replicate
11 | 44 | 0 | 5.742 | 5.734 | 1213 | 3137 | 5.738 | -0.008 | 6.4e-05 | 0.14366
13 | 46 | 323 | 2.816 | 2.81 | 2020 | 2014 | 2.813 | -0.006 | 3.6e-05 | 0.10511
13 | 48 | 300 | 2.817 | 2.834 | 3034 | 2091 | 2.8255 | 0.017 | 0.000289 | 0.33812
13 | 50 | 250 | 2.885 | 2.883 | 94 | 1314 | 2.884 | -0.002 | 4e-06 | 0.02803
13 | 52 | 200 | 2.968 | 2.972 | 1247 | 3016 | 2.97 | 0.004 | 1.6e-05 | 0.087595
13 | 54 | 150 | 3.289 | 3.289 | 1473 | 1300 | 3.289 | 0 | 0 | 0.010511
13 | 56 | 100 | 3.086 | 3.074 | 1318 | 1307 | 3.08 | -0.012 | 0.000144 | 0.22074
13 | 58 | 75 | 3.178 | 3.18 | 745 | 1298 | 3.179 | 0.002 | 4e-06 | 0.049053
13 | 60 | 50 | 3.374 | 3.362 | 1395 | 1392 | 3.368 | -0.012 | 0.000144 | 0.22074
13 | 62 | 30 | 4.223 | 4.231 | 1408 | 1397 | 4.227 | 0.008 | 6.4e-05 | 0.16468
13 | 64 | 20 | 4.654 | 4.651 | 1421 | 1488 | 4.6525 | -0.003 | 9e-06 | 0.047301
13 | 66 | 10 | 5.487 | 5.48 | 3033 | 708 | 5.4835 | -0.007 | 4.9e-05 | 0.12438
13 | 68 | 0 | 6.534 | 6.527 | 1322 | 3203 | 6.5305 | -0.007 | 4.9e-05 | 0.12438
[7 empty] | mean diff | -0.00054545
[7 empty] | stdev | 0.051892
[9 empty] | ALL | 2 Outlier excluded
[8 empty] | count | 33 | 31
[8 empty] | SUM | 0.086178 | 0.021017
[8 empty] | Sp | 0.036135 | 0.018412 | ml/l

## raw data
Event | Sample_number | Depth | Oxygen:Dissolved | Thiosulfate_titer | Flask_Number | Flask_Volume | Blank | Standard | KIO3 Std volume ml | KIO3 Normality | new OXY | Flag | Comments
1 | 2 | 0 | 6.252 | 0.994 | 3190 | 131.83 | 0.003 | 0.832 | 10.0158 | 0.012135 | 6.2515
1 | 2 | 0 | 6.162 | 1.08 | 3024 | 145.16 | 0.003 | 0.832 | 10.0158 | 0.012135 | 6.1625
2 | 4 | 0 | 6.031 | 1.049 | 3113 | 144.06 | 0.003 | 0.832 | 10.0158 | 0.012135 | 6.0311
2 | 4 | 0 | 6.097 | 0.979 | 1485 | 133.1 | 0.003 | 0.832 | 10.0158 | 0.012135 | 6.0971
3 | 6 | 0 | 6.064 | 1.036 | 3067 | 141.52 | 0.003 | 0.832 | 10.0158 | 0.012135 | 6.0644
3 | 6 | 0 | 6.079 | 0.994 | 3047 | 135.5 | 0.003 | 0.832 | 10.0158 | 0.012135 | 6.0797
4 | 8 | 0 | 6.223 | 1.025 | 3198 | 136.51 | 0.003 | 0.832 | 10.0158 | 0.012135 | 6.2232
4 | 8 | 0 | 6.204 | 1.075 | 2085 | 143.54 | 0.003 | 0.832 | 10.0158 | 0.012135 | 6.204
5 | 10 | 0 | 6.057 | 1.054 | 2049 | 144.13 | 0.003 | 0.832 | 10.0158 | 0.012135 | 6.057
5 | 10 | 0 | 6.057 | 0.967 | 1377 | 132.34 | 0.003 | 0.832 | 10.0158 | 0.012135 | 6.0571
6 | 12 | 0 | 6.258 | 1.038 | 3019 | 137.46 | 0.003 | 0.832 | 10.0158 | 0.012135 | 6.2583 |  | no duplicate
7 | 14 | 0 | 6.175 | 1.067 | 3151 | 143.15 | 0.003 | 0.832 | 10.0158 | 0.012135 | 6.1746
7 | 14 | 0 | 6.18 | 0.999 | 3090 | 133.99 | 0.003 | 0.832 | 10.0158 | 0.012135 | 6.1803
8 | 16 | 0 | 6.226 | 1.067 | 2068 | 141.98 | 0.003 | 0.832 | 10.0158 | 0.012135 | 6.2262
8 | 16 | 0 | 6.226 | 1.073 | 2047 | 142.77 | 0.003 | 0.832 | 10.0158 | 0.012135 | 6.2263
9 | 18 | 0 | 6.282 | 1.04 | 3201 | 137.21 | 0.003 | 0.832 | 10.0158 | 0.012135 | 6.282
9 | 18 | 0 | 6.288 | 1.031 | 3075 | 135.9 | 0.003 | 0.832 | 10.0158 | 0.012135 | 6.2883
10 | 20 | 0 | 6.304 | 1.102 | 2017 | 144.82 | 0.003 | 0.832 | 10.0158 | 0.012135 | 6.3036
10 | 20 | 0 | 6.296 | 1.023 | 2090 | 134.69 | 0.003 | 0.832 | 10.0158 | 0.012135 | 6.2962
11 | 22 | b-5 | 2.767 | 0.481 | 2061 | 143.17 | 0.003 | 0.832 | 10.0158 | 0.012135 | 2.7669
11 | 22 | b-5 | 2.773 | 0.443 | 3188 | 131.61 | 0.003 | 0.832 | 10.0158 | 0.012135 | 2.7731
11 | 24 | 300 | 2.807 | 0.486 | 2015 | 142.62 | 0.003 | 0.832 | 10.0158 | 0.012135 | 2.8069
11 | 24 | 300 | 2.626 | 0.455 | 2015 | 142.62 | 0.003 | 0.832 | 10.0158 | 0.012135 | 2.626
11 | 26 | 250 | 2.861 | 0.495 | 3096 | 142.55 | 0.003 | 0.832 | 10.0158 | 0.012135 | 2.8609
11 | 26 | 250 | 2.845 | 0.484 | 3119 | 140.14 | 0.003 | 0.832 | 10.0158 | 0.012135 | 2.8454
11 | 28 | 200 | 2.914 | 0.51 | 2092 | 144.2 | 0.003 | 0.832 | 10.0158 | 0.012135 | 2.9143
11 | 28 | 200 | 2.91 | 0.506 | 3100 | 143.28 | 0.003 | 0.832 | 10.0158 | 0.012135 | 2.91
11 | 30 | 150 | 2.942 | 0.521 | 2025 | 145.91 | 0.003 | 0.832 | 10.0158 | 0.012135 | 2.9424
11 | 30 | 150 | 2.925 | 0.467 | 3193 | 131.63 | 0.003 | 0.832 | 10.0158 | 0.012135 | 2.9246
11 | 32 | 100 | 3.046 | 0.489 | 3196 | 132.41 | 0.003 | 0.832 | 10.0158 | 0.012135 | 3.0456
11 | 32 | 100 | 3.046 | 0.529 | 3104 | 143.16 | 0.003 | 0.832 | 10.0158 | 0.012135 | 3.0462
11 | 34 | 75 | 4.663 | 0.754 | 3206 | 133.81 | 0.003 | 0.832 | 10.0158 | 0.012135 | 4.6633
11 | 34 | 75 | 4.653 | 0.81 | 3142 | 143.97 | 0.003 | 0.832 | 10.0158 | 0.012135 | 4.6533
11 | 36 | 50 | 5.348 | 0.923 | 2063 | 142.87 | 0.003 | 0.832 | 10.0158 | 0.012135 | 5.3479
11 | 36 | 50 | 5.427 | 0.861 | 1128 | 131.44 | 0.003 | 0.832 | 10.0158 | 0.012135 | 5.4271
11 | 38 | 30 | 5.337 | 0.855 | 1106 | 132.7 | 0.003 | 0.832 | 10.0158 | 0.012135 | 5.3371
11 | 38 | 30 | 5.331 | 0.922 | 3177 | 143.17 | 0.003 | 0.832 | 10.0158 | 0.012135 | 5.3308
11 | 40 | 20 | 5.686 | 0.923 | 3200 | 134.5 | 0.003 | 0.832 | 10.0158 | 0.012135 | 5.6858
11 | 40 | 20 | 5.688 | 0.917 | 3189 | 133.59 | 0.003 | 0.832 | 10.0158 | 0.012135 | 5.6877
11 | 42 | 10 | 5.695 | 0.941 | 1209 | 136.87 | 0.003 | 0.832 | 10.0158 | 0.012135 | 5.6954
11 | 42 | 10 | 5.875 | 0.92 | 712 | 129.81 | 0.003 | 0.832 | 10.0158 | 0.012135 | 5.8752
11 | 44 | 0 | 5.742 | 0.938 | 1213 | 135.36 | 0.003 | 0.832 | 10.0158 | 0.012135 | 5.7414
11 | 44 | 0 | 5.734 | 0.981 | 3137 | 141.69 | 0.003 | 0.832 | 10.0158 | 0.012135 | 5.7339
13 | 46 | 323 | 2.816 | 0.499 | 2020 | 145.95 | 0.003 | 0.832 | 10.0158 | 0.012135 | 2.8161
13 | 46 | 323 | 2.81 | 0.491 | 2014 | 143.92 | 0.003 | 0.832 | 10.0158 | 0.012135 | 2.8101
13 | 48 | 300 | 2.817 | 0.474 | 3034 | 138.61 | 0.003 | 0.832 | 10.0158 | 0.012135 | 2.8172
13 | 48 | 300 | 2.834 | 0.494 | 2091 | 143.57 | 0.003 | 0.832 | 10.0158 | 0.012135 | 2.8345
13 | 50 | 250 | 2.885 | 0.466 | 94 | 133.13 | 0.003 | 0.832 | 10.0158 | 0.012135 | 2.8849
13 | 50 | 250 | 2.883 | 0.477 | 1314 | 136.36 | 0.003 | 0.832 | 10.0158 | 0.012135 | 2.8827
13 | 52 | 200 | 2.968 | 0.519 | 1247 | 144.13 | 0.003 | 0.832 | 10.0158 | 0.012135 | 2.9677
13 | 52 | 200 | 2.972 | 0.518 | 3016 | 143.66 | 0.003 | 0.832 | 10.0158 | 0.012135 | 2.9717
13 | 54 | 150 | 3.289 | 0.525 | 1473 | 131.73 | 0.003 | 0.832 | 10.0158 | 0.012135 | 3.2893
13 | 54 | 150 | 3.289 | 0.547 | 1300 | 137.22 | 0.003 | 0.832 | 10.0158 | 0.012135 | 3.2893
13 | 56 | 100 | 3.086 | 0.5 | 1318 | 133.63 | 0.003 | 0.832 | 10.0158 | 0.012135 | 3.0859
13 | 56 | 100 | 3.074 | 0.496 | 1307 | 133.08 | 0.003 | 0.832 | 10.0158 | 0.012135 | 3.0738
13 | 58 | 75 | 3.178 | 0.501 | 745 | 130.09 | 0.003 | 0.832 | 10.0158 | 0.012135 | 3.1776
13 | 58 | 75 | 3.18 | 0.551 | 1298 | 142.91 | 0.003 | 0.832 | 10.0158 | 0.012135 | 3.1797
13 | 60 | 50 | 3.374 | 0.554 | 1395 | 135.52 | 0.003 | 0.832 | 10.0158 | 0.012135 | 3.3742
13 | 60 | 50 | 3.362 | 0.538 | 1392 | 132.11 | 0.003 | 0.832 | 10.0158 | 0.012135 | 3.3617
13 | 62 | 30 | 4.223 | 0.667 | 1408 | 130.64 | 0.003 | 0.832 | 10.0158 | 0.012135 | 4.2231
13 | 62 | 30 | 4.231 | 0.69 | 1397 | 134.85 | 0.003 | 0.832 | 10.0158 | 0.012135 | 4.2314
13 | 64 | 20 | 4.654 | 0.784 | 1421 | 139.37 | 0.003 | 0.832 | 10.0158 | 0.012135 | 4.6537
13 | 64 | 20 | 4.651 | 0.777 | 1488 | 138.2 | 0.003 | 0.832 | 10.0158 | 0.012135 | 4.6515
13 | 66 | 10 | 5.487 | 0.924 | 3033 | 139.44 | 0.003 | 0.832 | 10.0158 | 0.012135 | 5.4874
13 | 66 | 10 | 5.48 | 0.926 | 708 | 139.92 | 0.003 | 0.832 | 10.0158 | 0.012135 | 5.4802
13 | 68 | 0 | 6.534 | 1.072 | 1322 | 136.03 | 0.003 | 0.832 | 10.0158 | 0.012135 | 6.5333
13 | 68 | 0 | 6.527 | 1.079 | 3203 | 137.03 | 0.003 | 0.832 | 10.0158 | 0.012135 | 6.5274