## File List
Number of Files= |  | 12
Pair # | Primary File | Secondary File | First Row in Main | Last Row in Main | Comparison
1 | 2010-73-0001.mrg | 2010-73-0001.sam | 11 | 11 | 2010-73-0001.mrg & 2010-73-0001.sam
2 | 2010-73-0002.mrg | 2010-73-0002.sam | 13 | 13 | 2010-73-0002.mrg & 2010-73-0002.sam
3 | 2010-73-0003.mrg | 2010-73-0003.sam | 15 | 15 | 2010-73-0003.mrg & 2010-73-0003.sam
4 | 2010-73-0004.mrg | 2010-73-0004.sam | 17 | 17 | 2010-73-0004.mrg & 2010-73-0004.sam
5 | 2010-73-0005.mrg | 2010-73-0005.sam | 19 | 19 | 2010-73-0005.mrg & 2010-73-0005.sam
6 | 2010-73-0006.mrg | 2010-73-0006.sam | 21 | 21 | 2010-73-0006.mrg & 2010-73-0006.sam
7 | 2010-73-0007.mrg | 2010-73-0007.sam | 23 | 23 | 2010-73-0007.mrg & 2010-73-0007.sam
8 | 2010-73-0008.mrg | 2010-73-0008.sam | 25 | 25 | 2010-73-0008.mrg & 2010-73-0008.sam
9 | 2010-73-0009.mrg | 2010-73-0009.sam | 27 | 27 | 2010-73-0009.mrg & 2010-73-0009.sam
10 | 2010-73-0010.mrg | 2010-73-0010.sam | 29 | 29 | 2010-73-0010.mrg & 2010-73-0010.sam
11 | 2010-73-0011.mrg | 2010-73-0011.sam | 31 | 42 | 2010-73-0011.mrg & 2010-73-0011.sam
12 | 2010-73-0013.mrg | 2010-73-0013.sam | 44 | 55 | 2010-73-0013.mrg & 2010-73-0013.sam

## (DOX_CTD - DOX_BOT)
Calculation of Linear Least Squares Fit For
(DOX_CTD - DOX_BOT)
2
Fit Equation: Diff = m * Prop + b
where: Diff =Diff (DOX_CTD - DOX_BOT), Prop=DOX_CTD
Coefficients |  |  |  | Error Estimates |  |  |  | Regression Line Limits
| Value | Std Err. |  | Coeff of Determination |  | 0.90314 |  | X | CALC Y
m= | -0.044664 | 0.0032707 |  | Std Dev of Resid |  | 0.020318 |  | 2.678 | -0.095308
b= | 0.024302 | 0.013845 |  | Resid Sum of Squares |  | 0.0082568 |  | 6.0562 | -0.2462
# of Values Extracted = |  |  | 34
# of Values Used in Fit = |  |  | 22
File | Use | Pressure | DOX_CTD | DOX_CTD | Diff (DOX_CTD - DOX_BOT) |  |  |  | Fit vs. | DOX_CTD
Pair # | in Fit? | Average | Average | Std Dev | Measured | Fit | Resid |  | X | Y
1 | NO | 2.3 | 4.5875 | 0.13368 | -1.6195 | -0.1806 | 1.4389 |  | 5.9838 | -0.27422
2 | NO | 1.9567 | 5.5252 | 0.065082 | -0.53878 | -0.22248 | 0.3163 |  | 5.9439 | -0.23414
3 | NO | 2.0143 | 5.5998 | 0.069205 | -0.47222 | -0.22581 | 0.24642 |  | 5.9542 | -0.2718
4 | NO | 2.3394 | 6.0238 | 0.012596 | -0.19018 | -0.24475 | -0.054571 |  | 6.0562 | -0.24376
5 | NO | 2.0646 | 6.029 | 0.010808 | -0.027983 | -0.24498 | -0.217 |  | 2.678 | -0.092016
6 | YES | 1.9729 | 5.9838 | 0.012987 | -0.27422 | -0.24296 | 0.031265 |  | 2.7435 | -0.10951
7 | YES | 1.9136 | 5.9439 | 0.023318 | -0.23414 | -0.24118 | -0.007039 |  | 2.7718 | -0.14021
8 | YES | 2.2149 | 5.9542 | 0.012605 | -0.2718 | -0.24164 | 0.030158 |  | 2.8217 | -0.11231
9 | NO | 2.3649 | 5.9773 | 0.0039113 | -0.3077 | -0.24267 | 0.065027 |  | 5.1553 | -0.23274
10 | YES | 2.0879 | 6.0562 | 0.013414 | -0.24376 | -0.2462 | -0.0024394 |  | 5.1417 | -0.19229
11 | YES | 325.182 | 2.678 | 0.0042751 | -0.092016 | -0.095308 | -0.0032919 |  | 5.5018 | -0.18523
11 | NO | 303.241 | 2.6997 | 0.0027541 | -0.017309 | -0.096278 | -0.078968 |  | 5.5162 | -0.22183
11 | YES | 251.236 | 2.7435 | 0.0029899 | -0.10951 | -0.098234 | 0.011274 |  | 2.7122 | -0.10078
11 | YES | 202.699 | 2.7718 | 0.0023689 | -0.14021 | -0.099498 | 0.040713 |  | 2.7315 | -0.09452
11 | YES | 152.372 | 2.8217 | 0.0026858 | -0.11231 | -0.10173 | 0.010581 |  | 2.7905 | -0.093526
11 | NO | 79.0167 | 2.872 | 0.008593 | -0.17403 | -0.10397 | 0.070052 |  | 2.861 | -0.10904
11 | NO | 53.9246 | 4.3366 | 0.074479 | -0.32134 | -0.16939 | 0.15195 |  | 3.1805 | -0.10852
11 | YES | 33.6497 | 5.1553 | 0.0077096 | -0.23274 | -0.20595 | 0.026789 |  | 2.9816 | -0.098366
11 | YES | 24.3728 | 5.1417 | 0.0071516 | -0.19229 | -0.20535 | -0.013064 |  | 3.0724 | -0.10664
11 | YES | 14.2098 | 5.5018 | 0.0053007 | -0.18523 | -0.22143 | -0.036203 |  | 3.2484 | -0.11959
11 | NO | 14.2098 | 5.5018 | 0.0053007 | -0.28323 | -0.22143 | 0.061797 |  | 4.1017 | -0.12531
11 | YES | 2.0026 | 5.5162 | 0.026532 | -0.22183 | -0.22207 | -0.00024656 |  | 4.5034 | -0.14963
12 | YES | 324.005 | 2.7122 | 0.0028236 | -0.10078 | -0.096837 | 0.0039376
12 | YES | 303.184 | 2.7315 | 0.0026463 | -0.09452 | -0.097698 | -0.0031773
12 | YES | 252.049 | 2.7905 | 0.0033271 | -0.093526 | -0.10033 | -0.0068063
12 | YES | 202.169 | 2.861 | 0.0023828 | -0.10904 | -0.10348 | 0.0055573
12 | YES | 152.05 | 3.1805 | 0.0029163 | -0.10852 | -0.11775 | -0.0092288
12 | YES | 101.779 | 2.9816 | 0.003352 | -0.098366 | -0.10887 | -0.010505
12 | YES | 75.9035 | 3.0724 | 0.0029906 | -0.10664 | -0.11292 | -0.0062787
12 | YES | 50.7897 | 3.2484 | 0.0027358 | -0.11959 | -0.12079 | -0.0011979
12 | YES | 31.0126 | 4.1017 | 0.0087535 | -0.12531 | -0.1589 | -0.033591
12 | YES | 20.9694 | 4.5034 | 0.005605 | -0.14963 | -0.17684 | -0.027207
12 | NO | 10.6272 | 5.4078 | 0.0052453 | -0.076201 | -0.21723 | -0.14103
12 | NO | 1.8093 | 5.6799 | 0.053945 | -0.8511 | -0.22939 | 0.62172
NO
NO
NO
NO
NO
YES
YES
YES
NO
YES
YES
NO
YES
YES
YES
NO
NO
YES
YES
YES
NO
YES
YES
YES
YES
YES
YES
YES
YES
YES
YES
YES
NO
NO
FIT vs. Pressure
FIT vs. DOX_CTD
FIT vs. File Pair #
MAKE/UPDATE CHART
CREATE CAL CTRL
INCLUDE/EXCLUDE

## (DOX_CTD - DOX_BOT) (2)
Calculation of Linear Least Squares Fit For
(DOX_CTD - DOX_BOT)
2
Fit Equation: Diff = m * Prop + b
where: Diff =Diff (DOX_CTD - DOX_BOT), Prop=DOX_CTD
Coefficients |  |  |  | Error Estimates |  |  |  | Regression Line Limits
| Value | Std Err. |  | Coeff of Determination |  | 0.76585 |  | X | CALC Y
m= | 0.67173 | 0.14038 |  | Std Dev of Resid |  | 0.077509 |  | 5.5252 | -0.53577
b= | -4.2472 | 0.82857 |  | Resid Sum of Squares |  | 0.042053 |  | 6.0562 | -0.17907
# of Values Extracted = |  |  | 34
# of Values Used in Fit = |  |  | 9
File | Use | Pressure | DOX_CTD | DOX_CTD | Diff (DOX_CTD - DOX_BOT) |  |  |  | Fit vs. | DOX_CTD
Pair # | in Fit? | Average | Average | Std Dev | Measured | Fit | Resid |  | X | Y
1 | NO | 2.3 | 4.5875 | 0.13368 | -1.6195 | -1.1656 | 0.45382 |  | 5.5252 | -0.53878
2 | YES | 1.9567 | 5.5252 | 0.065082 | -0.53878 | -0.53577 | 0.0030066 |  | 5.5998 | -0.47222
3 | YES | 2.0143 | 5.5998 | 0.069205 | -0.47222 | -0.48569 | -0.013467 |  | 6.0238 | -0.19018
4 | YES | 2.3394 | 6.0238 | 0.012596 | -0.19018 | -0.20085 | -0.010675 |  | 6.029 | -0.027983
5 | YES | 2.0646 | 6.029 | 0.010808 | -0.027983 | -0.19736 | -0.16938 |  | 5.9838 | -0.27422
6 | YES | 1.9729 | 5.9838 | 0.012987 | -0.27422 | -0.22775 | 0.046477 |  | 5.9439 | -0.23414
7 | YES | 1.9136 | 5.9439 | 0.023318 | -0.23414 | -0.25456 | -0.020425 |  | 5.9542 | -0.2718
8 | YES | 2.2149 | 5.9542 | 0.012605 | -0.2718 | -0.24762 | 0.024179 |  | 5.9773 | -0.3077
9 | YES | 2.3649 | 5.9773 | 0.0039113 | -0.3077 | -0.2321 | 0.075597 |  | 6.0562 | -0.24376
10 | YES | 2.0879 | 6.0562 | 0.013414 | -0.24376 | -0.17907 | 0.064682
11 | NO | 325.182 | 2.678 | 0.0042751 | -0.092016 | -2.4483 | -2.3563
11 | NO | 303.241 | 2.6997 | 0.0027541 | -0.017309 | -2.4338 | -2.4165
11 | NO | 251.236 | 2.7435 | 0.0029899 | -0.10951 | -2.4043 | -2.2948
11 | NO | 202.699 | 2.7718 | 0.0023689 | -0.14021 | -2.3853 | -2.2451
11 | NO | 152.372 | 2.8217 | 0.0026858 | -0.11231 | -2.3518 | -2.2395
11 | NO | 79.0167 | 2.872 | 0.008593 | -0.17403 | -2.318 | -2.144
11 | NO | 53.9246 | 4.3366 | 0.074479 | -0.32134 | -1.3342 | -1.0128
11 | NO | 33.6497 | 5.1553 | 0.0077096 | -0.23274 | -0.78429 | -0.55154
11 | NO | 24.3728 | 5.1417 | 0.0071516 | -0.19229 | -0.79338 | -0.6011
11 | NO | 14.2098 | 5.5018 | 0.0053007 | -0.18523 | -0.55153 | -0.3663
11 | NO | 14.2098 | 5.5018 | 0.0053007 | -0.28323 | -0.55153 | -0.2683
11 | NO | 2.0026 | 5.5162 | 0.026532 | -0.22183 | -0.54185 | -0.32003
12 | NO | 324.005 | 2.7122 | 0.0028236 | -0.10078 | -2.4253 | -2.3246
12 | NO | 303.184 | 2.7315 | 0.0026463 | -0.09452 | -2.4124 | -2.3179
12 | NO | 252.049 | 2.7905 | 0.0033271 | -0.093526 | -2.3728 | -2.2793
12 | NO | 202.169 | 2.861 | 0.0023828 | -0.10904 | -2.3254 | -2.2164
12 | NO | 152.05 | 3.1805 | 0.0029163 | -0.10852 | -2.1108 | -2.0023
12 | NO | 101.779 | 2.9816 | 0.003352 | -0.098366 | -2.2444 | -2.146
12 | NO | 75.9035 | 3.0724 | 0.0029906 | -0.10664 | -2.1834 | -2.0768
12 | NO | 50.7897 | 3.2484 | 0.0027358 | -0.11959 | -2.0652 | -1.9456
12 | NO | 31.0126 | 4.1017 | 0.0087535 | -0.12531 | -1.492 | -1.3667
12 | NO | 20.9694 | 4.5034 | 0.005605 | -0.14963 | -1.2222 | -1.0725
12 | NO | 10.6272 | 5.4078 | 0.0052453 | -0.076201 | -0.61465 | -0.53845
12 | NO | 1.8093 | 5.6799 | 0.053945 | -0.8511 | -0.43187 | 0.41923
NO
YES
YES
YES
YES
YES
YES
YES
YES
YES
NO
NO
NO
NO
NO
NO
NO
NO
NO
NO
NO
NO
NO
NO
NO
NO
NO
NO
NO
NO
NO
NO
NO
NO
FIT vs. Pressure
FIT vs. DOX_CTD
FIT vs. File Pair #
MAKE/UPDATE CHART
CREATE CAL CTRL
INCLUDE/EXCLUDE

## (DOX_CTD - DOX_BOT) (3)
Calculation of Linear Least Squares Fit For
(DOX_CTD - DOX_BOT)
2
Fit Equation: Diff = m * Prop + b
where: Diff =Diff (DOX_CTD - DOX_BOT), Prop=DOX_CTD
Coefficients |  |  |  | Error Estimates |  |  |  | Regression Line Limits
| Value | Std Err. |  | Coeff of Determination |  | 0.72633 |  | X | CALC Y
m= | -0.038209 | 0.008292 |  | Std Dev of Resid |  | 0.034082 |  | 2.678 | -0.12114
b= | -0.018815 | 0.035431 |  | Resid Sum of Squares |  | 0.0092927 |  | 5.5162 | -0.22958
# of Values Extracted = |  |  | 12
# of Values Used in Fit = |  |  | 10
File | Use | Pressure | DOX_CTD | DOX_CTD | Diff (DOX_CTD - DOX_BOT) |  |  |  | Fit vs. | DOX_CTD
Pair # | in Fit? | Average | Average | Std Dev | Measured | Fit | Resid |  | X | Y
11 | YES | 325.182 | 2.678 | 0.0042751 | -0.092016 | -0.12114 | -0.029121 |  | 2.678 | -0.092016
11 | NO | 303.241 | 2.6997 | 0.0027541 | -0.017309 | -0.12197 | -0.10466 |  | 2.7435 | -0.10951
11 | YES | 251.236 | 2.7435 | 0.0029899 | -0.10951 | -0.12364 | -0.014132 |  | 2.7718 | -0.14021
11 | YES | 202.699 | 2.7718 | 0.0023689 | -0.14021 | -0.12472 | 0.01549 |  | 2.8217 | -0.11231
11 | YES | 152.372 | 2.8217 | 0.0026858 | -0.11231 | -0.12663 | -0.01432 |  | 2.872 | -0.17403
11 | YES | 79.0167 | 2.872 | 0.008593 | -0.17403 | -0.12855 | 0.045476 |  | 5.1553 | -0.23274
11 | NO | 53.9246 | 4.3366 | 0.074479 | -0.32134 | -0.18451 | 0.13683 |  | 5.1417 | -0.19229
11 | YES | 33.6497 | 5.1553 | 0.0077096 | -0.23274 | -0.21579 | 0.016953 |  | 5.5018 | -0.18523
11 | YES | 24.3728 | 5.1417 | 0.0071516 | -0.19229 | -0.21527 | -0.022988 |  | 5.5018 | -0.28323
11 | YES | 14.2098 | 5.5018 | 0.0053007 | -0.18523 | -0.22903 | -0.043803 |  | 5.5162 | -0.22183
11 | YES | 14.2098 | 5.5018 | 0.0053007 | -0.28323 | -0.22903 | 0.054197
11 | YES | 2.0026 | 5.5162 | 0.026532 | -0.22183 | -0.22958 | -0.007753
YES
NO
YES
YES
YES
YES
NO
YES
YES
YES
YES
YES
FIT vs. Pressure
FIT vs. DOX_CTD
FIT vs. File Pair #
MAKE/UPDATE CHART
CREATE CAL CTRL
INCLUDE/EXCLUDE

## (DOX_CTD - DOX_BOT) (4)
Calculation of Linear Least Squares Fit For
(DOX_CTD - DOX_BOT)
2
Fit Equation: Diff = m * Prop + b
where: Diff =Diff (DOX_CTD - DOX_BOT), Prop=DOX_CTD
Coefficients |  |  |  | Error Estimates |  |  |  | Regression Line Limits
| Value | Std Err. |  | Coeff of Determination |  | 0.87773 |  | X | CALC Y
m= | -0.026433 | 0.0034882 |  | Std Dev of Resid |  | 0.0063512 |  | 2.7122 | -0.097214
b= | -0.025521 | 0.011404 |  | Resid Sum of Squares |  | 0.0003227 |  | 4.5034 | -0.14456
# of Values Extracted = |  |  | 12
# of Values Used in Fit = |  |  | 10
File | Use | Pressure | DOX_CTD | DOX_CTD | Diff (DOX_CTD - DOX_BOT) |  |  |  | Fit vs. | DOX_CTD
Pair # | in Fit? | Average | Average | Std Dev | Measured | Fit | Resid |  | X | Y
12 | YES | 324.005 | 2.7122 | 0.0028236 | -0.10078 | -0.097214 | 0.0035609 |  | 2.7122 | -0.10078
12 | YES | 303.184 | 2.7315 | 0.0026463 | -0.09452 | -0.097723 | -0.003203 |  | 2.7315 | -0.09452
12 | YES | 252.049 | 2.7905 | 0.0033271 | -0.093526 | -0.099283 | -0.0057565 |  | 2.7905 | -0.093526
12 | YES | 202.169 | 2.861 | 0.0023828 | -0.10904 | -0.10115 | 0.0078922 |  | 2.861 | -0.10904
12 | YES | 152.05 | 3.1805 | 0.0029163 | -0.10852 | -0.10959 | -0.0010688 |  | 3.1805 | -0.10852
12 | YES | 101.779 | 2.9816 | 0.003352 | -0.098366 | -0.10434 | -0.0059698 |  | 2.9816 | -0.098366
12 | YES | 75.9035 | 3.0724 | 0.0029906 | -0.10664 | -0.10673 | -8.9852e-05 |  | 3.0724 | -0.10664
12 | YES | 50.7897 | 3.2484 | 0.0027358 | -0.11959 | -0.11139 | 0.0082006 |  | 3.2484 | -0.11959
12 | YES | 31.0126 | 4.1017 | 0.0087535 | -0.12531 | -0.13394 | -0.0086365 |  | 4.1017 | -0.12531
12 | YES | 20.9694 | 4.5034 | 0.005605 | -0.14963 | -0.14456 | 0.0050708 |  | 4.5034 | -0.14963
12 | NO | 10.6272 | 5.4078 | 0.0052453 | -0.076201 | -0.16847 | -0.092266
12 | NO | 1.8093 | 5.6799 | 0.053945 | -0.8511 | -0.17566 | 0.67544
YES
YES
YES
YES
YES
YES
YES
YES
YES
YES
NO
NO
FIT vs. Pressure
FIT vs. DOX_CTD
FIT vs. File Pair #
MAKE/UPDATE CHART
CREATE CAL CTRL
INCLUDE/EXCLUDE

## (DOX_CTD - DOX_BOT) (5)
Calculation of Linear Least Squares Fit For
(DOX_CTD - DOX_BOT)
2
Fit Equation: Diff = m * Prop + b
where: Diff =Diff (DOX_CTD - DOX_BOT), Prop=DOX_CTD
Coefficients |  |  |  | Error Estimates |  |  |  | Regression Line Limits
| Value | Std Err. |  | Coeff of Determination |  | 0.80452 |  | X | CALC Y
m= | -0.03647 | 0.0046416 |  | Std Dev of Resid |  | 0.018435 |  | 2.678 | -0.098761
b= | -0.0010955 | 0.016717 |  | Resid Sum of Squares |  | 0.0050977 |  | 5.5018 | -0.20174
# of Values Extracted = |  |  | 34
# of Values Used in Fit = |  |  | 17
File | Use | Pressure | DOX_CTD | DOX_CTD | Diff (DOX_CTD - DOX_BOT) |  |  |  | Fit vs. | DOX_CTD
Pair # | in Fit? | Average | Average | Std Dev | Measured | Fit | Resid |  | X | Y
1 | NO | 2.3 | 4.5875 | 0.13368 | -1.6195 | -0.1684 | 1.4511 |  | 2.678 | -0.092016
2 | NO | 1.9567 | 5.5252 | 0.065082 | -0.53878 | -0.2026 | 0.33618 |  | 2.7435 | -0.10951
3 | NO | 2.0143 | 5.5998 | 0.069205 | -0.47222 | -0.20532 | 0.26691 |  | 2.7718 | -0.14021
4 | NO | 2.3394 | 6.0238 | 0.012596 | -0.19018 | -0.22078 | -0.030606 |  | 2.8217 | -0.11231
5 | NO | 2.0646 | 6.029 | 0.010808 | -0.027983 | -0.22097 | -0.19299 |  | 5.1553 | -0.23274
6 | NO | 1.9729 | 5.9838 | 0.012987 | -0.27422 | -0.21932 | 0.054902 |  | 5.1417 | -0.19229
7 | NO | 1.9136 | 5.9439 | 0.023318 | -0.23414 | -0.21787 | 0.016271 |  | 5.5018 | -0.18523
8 | NO | 2.2149 | 5.9542 | 0.012605 | -0.2718 | -0.21824 | 0.053553 |  | 2.7122 | -0.10078
9 | NO | 2.3649 | 5.9773 | 0.0039113 | -0.3077 | -0.21909 | 0.088611 |  | 2.7315 | -0.09452
10 | NO | 2.0879 | 6.0562 | 0.013414 | -0.24376 | -0.22196 | 0.021792 |  | 2.7905 | -0.093526
11 | YES | 325.182 | 2.678 | 0.0042751 | -0.092016 | -0.098761 | -0.0067443 |  | 2.861 | -0.10904
11 | NO | 303.241 | 2.6997 | 0.0027541 | -0.017309 | -0.099552 | -0.082243 |  | 3.1805 | -0.10852
11 | YES | 251.236 | 2.7435 | 0.0029899 | -0.10951 | -0.10115 | 0.0083584 |  | 2.9816 | -0.098366
11 | YES | 202.699 | 2.7718 | 0.0023689 | -0.14021 | -0.10218 | 0.038029 |  | 3.0724 | -0.10664
11 | YES | 152.372 | 2.8217 | 0.0026858 | -0.11231 | -0.104 | 0.0083064 |  | 3.2484 | -0.11959
11 | NO | 79.0167 | 2.872 | 0.008593 | -0.17403 | -0.10584 | 0.068189 |  | 4.1017 | -0.12531
11 | NO | 53.9246 | 4.3366 | 0.074479 | -0.32134 | -0.15925 | 0.16209 |  | 4.5034 | -0.14963
11 | YES | 33.6497 | 5.1553 | 0.0077096 | -0.23274 | -0.18911 | 0.043637
11 | YES | 24.3728 | 5.1417 | 0.0071516 | -0.19229 | -0.18861 | 0.0036727
11 | YES | 14.2098 | 5.5018 | 0.0053007 | -0.18523 | -0.20174 | -0.016516
11 | NO | 14.2098 | 5.5018 | 0.0053007 | -0.28323 | -0.20174 | 0.081484
11 | NO | 2.0026 | 5.5162 | 0.026532 | -0.22183 | -0.20227 | 0.019559
12 | YES | 324.005 | 2.7122 | 0.0028236 | -0.10078 | -0.10001 | 0.00076577
12 | YES | 303.184 | 2.7315 | 0.0026463 | -0.09452 | -0.10071 | -0.0061913
12 | YES | 252.049 | 2.7905 | 0.0033271 | -0.093526 | -0.10286 | -0.0093369
12 | YES | 202.169 | 2.861 | 0.0023828 | -0.10904 | -0.10543 | 0.0036043
12 | YES | 152.05 | 3.1805 | 0.0029163 | -0.10852 | -0.11709 | -0.0085635
12 | YES | 101.779 | 2.9816 | 0.003352 | -0.098366 | -0.10983 | -0.011469
12 | YES | 75.9035 | 3.0724 | 0.0029906 | -0.10664 | -0.11314 | -0.0064994
12 | YES | 50.7897 | 3.2484 | 0.0027358 | -0.11959 | -0.11956 | 2.4105e-05
12 | YES | 31.0126 | 4.1017 | 0.0087535 | -0.12531 | -0.15068 | -0.025377
12 | YES | 20.9694 | 4.5034 | 0.005605 | -0.14963 | -0.16533 | -0.015701
12 | NO | 10.6272 | 5.4078 | 0.0052453 | -0.076201 | -0.19832 | -0.12212
12 | NO | 1.8093 | 5.6799 | 0.053945 | -0.8511 | -0.20824 | 0.64286
NO
NO
NO
NO
NO
NO
NO
NO
NO
NO
YES
NO
YES
YES
YES
NO
NO
YES
YES
YES
NO
NO
YES
YES
YES
YES
YES
YES
YES
YES
YES
YES
NO
NO
FIT vs. Pressure
FIT vs. DOX_CTD
FIT vs. File Pair #
MAKE/UPDATE CHART
CREATE CAL CTRL
INCLUDE/EXCLUDE

## (DOX_CTD - DOX_BOT) (6)
Calculation of Linear Least Squares Fit For
(DOX_CTD - DOX_BOT)
1
Fit Equation: Diff = m * Prop + b
where: Diff =Diff (DOX_CTD - DOX_BOT), Prop=Pressure
Coefficients |  |  |  | Error Estimates |  |  |  | Regression Line Limits
| Value | Std Err. |  | Coeff of Determination |  | 0.25342 |  | X | CALC Y
m= | 0.63447 | 0.363 |  | Std Dev of Resid |  | 0.19985 |  | 1.8093 | -0.49407
b= | -1.642 | 0.75287 |  | Resid Sum of Squares |  | 0.35944 |  | 2.3649 | -0.14158
# of Values Extracted = |  |  | 34
# of Values Used in Fit = |  |  | 11
File | Use | Pressure | DOX_CTD | DOX_CTD | Diff (DOX_CTD - DOX_BOT) |  |  |  | Fit vs. | Pressure
Pair # | in Fit? | Average | Average | Std Dev | Measured | Fit | Resid |  | X | Y
1 | NO | 2.3 | 4.5875 | 0.13368 | -1.6195 | -0.18275 | 1.4367 |  | 1.9567 | -0.53878
2 | YES | 1.9567 | 5.5252 | 0.065082 | -0.53878 | -0.40055 | 0.13824 |  | 2.0143 | -0.47222
3 | YES | 2.0143 | 5.5998 | 0.069205 | -0.47222 | -0.364 | 0.10822 |  | 2.3394 | -0.19018
4 | YES | 2.3394 | 6.0238 | 0.012596 | -0.19018 | -0.15777 | 0.03241 |  | 2.0646 | -0.027983
5 | YES | 2.0646 | 6.029 | 0.010808 | -0.027983 | -0.33207 | -0.30408 |  | 1.9729 | -0.27422
6 | YES | 1.9729 | 5.9838 | 0.012987 | -0.27422 | -0.39027 | -0.11604 |  | 1.9136 | -0.23414
7 | YES | 1.9136 | 5.9439 | 0.023318 | -0.23414 | -0.42792 | -0.19379 |  | 2.2149 | -0.2718
8 | YES | 2.2149 | 5.9542 | 0.012605 | -0.2718 | -0.23675 | 0.035045 |  | 2.3649 | -0.3077
9 | YES | 2.3649 | 5.9773 | 0.0039113 | -0.3077 | -0.14158 | 0.16612 |  | 2.0879 | -0.24376
10 | YES | 2.0879 | 6.0562 | 0.013414 | -0.24376 | -0.31733 | -0.073579 |  | 2.0026 | -0.22183
11 | NO | 325.182 | 2.678 | 0.0042751 | -0.092016 | 204.6757 | 204.7677 |  | 1.8093 | -0.8511 | -0.27826
11 | NO | 303.241 | 2.6997 | 0.0027541 | -0.017309 | 190.7548 | 190.7721
11 | NO | 251.236 | 2.7435 | 0.0029899 | -0.10951 | 157.7593 | 157.8688
11 | NO | 202.699 | 2.7718 | 0.0023689 | -0.14021 | 126.9641 | 127.1043
11 | NO | 152.372 | 2.8217 | 0.0026858 | -0.11231 | 95.0332 | 95.1455
11 | NO | 79.0167 | 2.872 | 0.008593 | -0.17403 | 48.4916 | 48.6656
11 | NO | 53.9246 | 4.3366 | 0.074479 | -0.32134 | 32.5714 | 32.8928
11 | NO | 33.6497 | 5.1553 | 0.0077096 | -0.23274 | 19.7077 | 19.9404
11 | NO | 24.3728 | 5.1417 | 0.0071516 | -0.19229 | 13.8218 | 14.014
11 | NO | 14.2098 | 5.5018 | 0.0053007 | -0.18523 | 7.3737 | 7.5589
11 | NO | 14.2098 | 5.5018 | 0.0053007 | -0.28323 | 7.3737 | 7.6569
11 | YES | 2.0026 | 5.5162 | 0.026532 | -0.22183 | -0.3714 | -0.14958
12 | NO | 324.005 | 2.7122 | 0.0028236 | -0.10078 | 203.9289 | 204.0297
12 | NO | 303.184 | 2.7315 | 0.0026463 | -0.09452 | 190.7187 | 190.8132
12 | NO | 252.049 | 2.7905 | 0.0033271 | -0.093526 | 158.2751 | 158.3687
12 | NO | 202.169 | 2.861 | 0.0023828 | -0.10904 | 126.6278 | 126.7369
12 | NO | 152.05 | 3.1805 | 0.0029163 | -0.10852 | 94.8289 | 94.9374
12 | NO | 101.779 | 2.9816 | 0.003352 | -0.098366 | 62.9335 | 63.0319
12 | NO | 75.9035 | 3.0724 | 0.0029906 | -0.10664 | 46.5164 | 46.623
12 | NO | 50.7897 | 3.2484 | 0.0027358 | -0.11959 | 30.5824 | 30.702
12 | NO | 31.0126 | 4.1017 | 0.0087535 | -0.12531 | 18.0345 | 18.1598
12 | NO | 20.9694 | 4.5034 | 0.005605 | -0.14963 | 11.6624 | 11.812
12 | NO | 10.6272 | 5.4078 | 0.0052453 | -0.076201 | 5.1006 | 5.1768
12 | YES | 1.8093 | 5.6799 | 0.053945 | -0.8511 | -0.49407 | 0.35704
NO
YES
YES
YES
YES
YES
YES
YES
YES
YES
NO
NO
NO
NO
NO
NO
NO
NO
NO
NO
NO
YES
NO
NO
NO
NO
NO
NO
NO
NO
NO
NO
NO
YES
FIT vs. Pressure
FIT vs. DOX_CTD
FIT vs. File Pair #
MAKE/UPDATE CHART
CREATE CAL CTRL
INCLUDE/EXCLUDE

## (DOX_CTD - DOX_BOT) (7)
Calculation of Linear Least Squares Fit For
(DOX_CTD - DOX_BOT)
1
Fit Equation: Diff = m * Prop + b
where: Diff =Diff (DOX_CTD - DOX_BOT), Prop=Pressure
Coefficients |  |  |  | Error Estimates |  |  |  | Regression Line Limits
| Value | Std Err. |  | Coeff of Determination |  | 0.022722 |  | X | CALC Y
m= | -0.032413 | 0.095065 |  | Std Dev of Resid |  | 0.042054 |  | 1.9136 | -0.24214
b= | -0.18011 | 0.20292 |  | Resid Sum of Squares |  | 0.0088426 |  | 2.3649 | -0.25676
# of Values Extracted = |  |  | 34
# of Values Used in Fit = |  |  | 7
File | Use | Pressure | DOX_CTD | DOX_CTD | Diff (DOX_CTD - DOX_BOT) |  |  |  | Fit vs. | Pressure
Pair # | in Fit? | Average | Average | Std Dev | Measured | Fit | Resid |  | X | Y
1 | NO | 2.3 | 4.5875 | 0.13368 | -1.6195 | -0.25466 | 1.3648 |  | 2.3394 | -0.19018
2 | NO | 1.9567 | 5.5252 | 0.065082 | -0.53878 | -0.24354 | 0.29525 |  | 1.9729 | -0.27422
3 | NO | 2.0143 | 5.5998 | 0.069205 | -0.47222 | -0.2454 | 0.22682 |  | 1.9136 | -0.23414
4 | YES | 2.3394 | 6.0238 | 0.012596 | -0.19018 | -0.25594 | -0.065762 |  | 2.2149 | -0.2718
5 | NO | 2.0646 | 6.029 | 0.010808 | -0.027983 | -0.24703 | -0.21905 |  | 2.3649 | -0.3077
6 | YES | 1.9729 | 5.9838 | 0.012987 | -0.27422 | -0.24406 | 0.030164 |  | 2.0879 | -0.24376
7 | YES | 1.9136 | 5.9439 | 0.023318 | -0.23414 | -0.24214 | -0.0079996 |  | 2.0026 | -0.22183 | -0.24909
8 | YES | 2.2149 | 5.9542 | 0.012605 | -0.2718 | -0.2519 | 0.019893
9 | YES | 2.3649 | 5.9773 | 0.0039113 | -0.3077 | -0.25676 | 0.050932
10 | YES | 2.0879 | 6.0562 | 0.013414 | -0.24376 | -0.24779 | -0.0040302
11 | NO | 325.182 | 2.678 | 0.0042751 | -0.092016 | -10.7203 | -10.6282
11 | NO | 303.241 | 2.6997 | 0.0027541 | -0.017309 | -10.0091 | -9.9918
11 | NO | 251.236 | 2.7435 | 0.0029899 | -0.10951 | -8.3234 | -8.2139
11 | NO | 202.699 | 2.7718 | 0.0023689 | -0.14021 | -6.7502 | -6.61
11 | NO | 152.372 | 2.8217 | 0.0026858 | -0.11231 | -5.119 | -5.0066
11 | NO | 79.0167 | 2.872 | 0.008593 | -0.17403 | -2.7413 | -2.5673
11 | NO | 53.9246 | 4.3366 | 0.074479 | -0.32134 | -1.928 | -1.6066
11 | NO | 33.6497 | 5.1553 | 0.0077096 | -0.23274 | -1.2708 | -1.0381
11 | NO | 24.3728 | 5.1417 | 0.0071516 | -0.19229 | -0.97011 | -0.77782
11 | NO | 14.2098 | 5.5018 | 0.0053007 | -0.18523 | -0.6407 | -0.45547
11 | NO | 14.2098 | 5.5018 | 0.0053007 | -0.28323 | -0.6407 | -0.35747
11 | YES | 2.0026 | 5.5162 | 0.026532 | -0.22183 | -0.24502 | -0.023197
12 | NO | 324.005 | 2.7122 | 0.0028236 | -0.10078 | -10.6821 | -10.5813
12 | NO | 303.184 | 2.7315 | 0.0026463 | -0.09452 | -10.0072 | -9.9127
12 | NO | 252.049 | 2.7905 | 0.0033271 | -0.093526 | -8.3498 | -8.2563
12 | NO | 202.169 | 2.861 | 0.0023828 | -0.10904 | -6.733 | -6.624
12 | NO | 152.05 | 3.1805 | 0.0029163 | -0.10852 | -5.1085 | -5
12 | NO | 101.779 | 2.9816 | 0.003352 | -0.098366 | -3.4791 | -3.3807
12 | NO | 75.9035 | 3.0724 | 0.0029906 | -0.10664 | -2.6404 | -2.5337
12 | NO | 50.7897 | 3.2484 | 0.0027358 | -0.11959 | -1.8264 | -1.7068
12 | NO | 31.0126 | 4.1017 | 0.0087535 | -0.12531 | -1.1853 | -1.06
12 | NO | 20.9694 | 4.5034 | 0.005605 | -0.14963 | -0.85979 | -0.71016
12 | NO | 10.6272 | 5.4078 | 0.0052453 | -0.076201 | -0.52457 | -0.44837
12 | NO | 1.8093 | 5.6799 | 0.053945 | -0.8511 | -0.23876 | 0.61234
NO
NO
NO
YES
NO
YES
YES
YES
YES
YES
NO
NO
NO
NO
NO
NO
NO
NO
NO
NO
NO
YES
NO
NO
NO
NO
NO
NO
NO
NO
NO
NO
NO
NO
FIT vs. Pressure
FIT vs. DOX_CTD
FIT vs. File Pair #
MAKE/UPDATE CHART
CREATE CAL CTRL
INCLUDE/EXCLUDE

## (DOX_CTD - DOX_BOT) (8)
Calculation of Linear Least Squares Fit For
(DOX_CTD - DOX_BOT)
1
Fit Equation: Diff = m * Prop + b
where: Diff =Diff (DOX_CTD - DOX_BOT), Prop=Pressure
Coefficients |  |  |  | Error Estimates |  |  |  | Regression Line Limits
| Value | Std Err. |  | Coeff of Determination |  | 0.23457 |  | X | CALC Y
m= | 0.00070071 | 0.00022734 |  | Std Dev of Resid |  | 0.14523 |  | 1.8093 | -0.26477
b= | -0.26603 | 0.03266 |  | Resid Sum of Squares |  | 0.65384 |  | 325.182 | -0.038177
# of Values Extracted = |  |  | 34
# of Values Used in Fit = |  |  | 33
File | Use | Pressure | DOX_CTD | DOX_CTD | Diff (DOX_CTD - DOX_BOT) |  |  |  | Fit vs. | Pressure
Pair # | in Fit? | Average | Average | Std Dev | Measured | Fit | Resid |  | X | Y
1 | NO | 2.3 | 4.5875 | 0.13368 | -1.6195 | -0.26442 | 1.355 |  | 1.9567 | -0.53878
2 | YES | 1.9567 | 5.5252 | 0.065082 | -0.53878 | -0.26466 | 0.27412 |  | 2.0143 | -0.47222
3 | YES | 2.0143 | 5.5998 | 0.069205 | -0.47222 | -0.26462 | 0.2076 |  | 2.3394 | -0.19018
4 | YES | 2.3394 | 6.0238 | 0.012596 | -0.19018 | -0.26439 | -0.074219 |  | 2.0646 | -0.027983
5 | YES | 2.0646 | 6.029 | 0.010808 | -0.027983 | -0.26459 | -0.2366 |  | 1.9729 | -0.27422
6 | YES | 1.9729 | 5.9838 | 0.012987 | -0.27422 | -0.26465 | 0.0095724 |  | 1.9136 | -0.23414
7 | YES | 1.9136 | 5.9439 | 0.023318 | -0.23414 | -0.26469 | -0.030556 |  | 2.2149 | -0.2718
8 | YES | 2.2149 | 5.9542 | 0.012605 | -0.2718 | -0.26448 | 0.007314 |  | 2.3649 | -0.3077
9 | YES | 2.3649 | 5.9773 | 0.0039113 | -0.3077 | -0.26438 | 0.04332 |  | 2.0879 | -0.24376
10 | YES | 2.0879 | 6.0562 | 0.013414 | -0.24376 | -0.26457 | -0.020815 |  | 325.182 | -0.092016
11 | YES | 325.182 | 2.678 | 0.0042751 | -0.092016 | -0.038177 | 0.05384 |  | 303.241 | -0.017309
11 | YES | 303.241 | 2.6997 | 0.0027541 | -0.017309 | -0.053551 | -0.036241 |  | 251.236 | -0.10951
11 | YES | 251.236 | 2.7435 | 0.0029899 | -0.10951 | -0.089991 | 0.019517 |  | 202.699 | -0.14021
11 | YES | 202.699 | 2.7718 | 0.0023689 | -0.14021 | -0.124 | 0.01621 |  | 152.372 | -0.11231
11 | YES | 152.372 | 2.8217 | 0.0026858 | -0.11231 | -0.15927 | -0.046958 |  | 79.0167 | -0.17403
11 | YES | 79.0167 | 2.872 | 0.008593 | -0.17403 | -0.21067 | -0.036641 |  | 53.9246 | -0.32134
11 | YES | 53.9246 | 4.3366 | 0.074479 | -0.32134 | -0.22825 | 0.093096 |  | 33.6497 | -0.23274
11 | YES | 33.6497 | 5.1553 | 0.0077096 | -0.23274 | -0.24246 | -0.0097124 |  | 24.3728 | -0.19229
11 | YES | 24.3728 | 5.1417 | 0.0071516 | -0.19229 | -0.24896 | -0.056671 |  | 14.2098 | -0.18523
11 | YES | 14.2098 | 5.5018 | 0.0053007 | -0.18523 | -0.25608 | -0.07085 |  | 14.2098 | -0.28323
11 | YES | 14.2098 | 5.5018 | 0.0053007 | -0.28323 | -0.25608 | 0.02715 |  | 2.0026 | -0.22183
11 | YES | 2.0026 | 5.5162 | 0.026532 | -0.22183 | -0.26463 | -0.042804 |  | 324.005 | -0.10078
12 | YES | 324.005 | 2.7122 | 0.0028236 | -0.10078 | -0.039001 | 0.061774 |  | 303.184 | -0.09452
12 | YES | 303.184 | 2.7315 | 0.0026463 | -0.09452 | -0.053591 | 0.04093 |  | 252.049 | -0.093526
12 | YES | 252.049 | 2.7905 | 0.0033271 | -0.093526 | -0.089421 | 0.0041047 |  | 202.169 | -0.10904
12 | YES | 202.169 | 2.861 | 0.0023828 | -0.10904 | -0.12437 | -0.015335 |  | 152.05 | -0.10852
12 | YES | 152.05 | 3.1805 | 0.0029163 | -0.10852 | -0.15949 | -0.050968 |  | 101.779 | -0.098366
12 | YES | 101.779 | 2.9816 | 0.003352 | -0.098366 | -0.19472 | -0.096351 |  | 75.9035 | -0.10664
12 | YES | 75.9035 | 3.0724 | 0.0029906 | -0.10664 | -0.21285 | -0.1062 |  | 50.7897 | -0.11959
12 | YES | 50.7897 | 3.2484 | 0.0027358 | -0.11959 | -0.23045 | -0.11086 |  | 31.0126 | -0.12531
12 | YES | 31.0126 | 4.1017 | 0.0087535 | -0.12531 | -0.2443 | -0.119 |  | 20.9694 | -0.14963
12 | YES | 20.9694 | 4.5034 | 0.005605 | -0.14963 | -0.25134 | -0.10171 |  | 10.6272 | -0.076201
12 | YES | 10.6272 | 5.4078 | 0.0052453 | -0.076201 | -0.25859 | -0.18239 |  | 1.8093 | -0.8511
12 | YES | 1.8093 | 5.6799 | 0.053945 | -0.8511 | -0.26477 | 0.58634
NO
YES
YES
YES
YES
YES
YES
YES
YES
YES
YES
YES
YES
YES
YES
YES
YES
YES
YES
YES
YES
YES
YES
YES
YES
YES
YES
YES
YES
YES
YES
YES
YES
YES
FIT vs. Pressure
FIT vs. DOX_CTD
FIT vs. File Pair #
MAKE/UPDATE CHART
CREATE CAL CTRL
INCLUDE/EXCLUDE

## Main
# Channels= | 2 |  |  |  | COMPARE Version 3.3 | Run at 2011/08/04 10:59:24
| Primary | Secondary |  | Comparison Name
Ref | Pressure | Pressure |  | Pressure - Pressure
Comp 1 | DOX_BOT | DOX_CTD |  | DOX_CTD - DOX_BOT
Average Size: | 2
|  |  | Primary | Secondary | Secondary |  | Primary | Secondary | Secondary
Primary | Secondary | Secondary | Pressure | Pressure | Pressure | (S-P) | DOX_BOT | DOX_CTD | DOX_CTD | (S-P)
File Name | File Name | Count | Value | Avg | Std Dev | Diff | Value | Avg | Std Dev | Diff
2010-73-0001.mrg | 2010-73-0001.sam | 296 | 2.295 | 2.3 | 0.063579 | 0.0049829 | 6.207 | 4.5875 | 0.13368 | -1.6195
2010-73-0002.mrg | 2010-73-0002.sam | 283 | 1.954 | 1.9567 | 0.032621 | 0.0027102 | 6.064 | 5.5252 | 0.065082 | -0.53878
2010-73-0003.mrg | 2010-73-0003.sam | 278 | 2.01 | 2.0143 | 0.032506 | 0.0043058 | 6.072 | 5.5998 | 0.069205 | -0.47222
2010-73-0004.mrg | 2010-73-0004.sam | 416 | 2.329 | 2.3394 | 0.049198 | 0.010356 | 6.214 | 6.0238 | 0.012596 | -0.19018
2010-73-0005.mrg | 2010-73-0005.sam | 285 | 2.063 | 2.0646 | 0.026662 | 0.0016351 | 6.057 | 6.029 | 0.010808 | -0.027983
2010-73-0006.mrg | 2010-73-0006.sam | 294 | 1.979 | 1.9729 | 0.03201 | -0.006085 | 6.258 | 5.9838 | 0.012987 | -0.27422
2010-73-0007.mrg | 2010-73-0007.sam | 284 | 1.919 | 1.9136 | 0.034414 | -0.0054401 | 6.178 | 5.9439 | 0.023318 | -0.23414
2010-73-0008.mrg | 2010-73-0008.sam | 304 | 2.215 | 2.2149 | 0.041231 | -0.00013471 | 6.226 | 5.9542 | 0.012605 | -0.2718
2010-73-0009.mrg | 2010-73-0009.sam | 301 | 2.365 | 2.3649 | 0.026695 | -0.00012946 | 6.285 | 5.9773 | 0.0039113 | -0.3077
2010-73-0010.mrg | 2010-73-0010.sam | 283 | 2.087 | 2.0879 | 0.031791 | 0.00085521 | 6.3 | 6.0562 | 0.013414 | -0.24376
2010-73-0011.mrg | 2010-73-0011.sam | 308 | 325.431 | 325.182 | 1.0378 | -0.24948 | 2.77 | 2.678 | 0.0042751 | -0.092016
2010-73-0011.mrg | 2010-73-0011.sam | 656 | 302.949 | 303.241 | 0.43366 | 0.29175 | 2.717 | 2.6997 | 0.0027541 | -0.017309
2010-73-0011.mrg | 2010-73-0011.sam | 297 | 251.29 | 251.236 | 0.53958 | -0.053741 | 2.853 | 2.7435 | 0.0029899 | -0.10951
2010-73-0011.mrg | 2010-73-0011.sam | 289 | 202.776 | 202.699 | 0.3081 | -0.077225 | 2.912 | 2.7718 | 0.0023689 | -0.14021
2010-73-0011.mrg | 2010-73-0011.sam | 325 | 152.51 | 152.372 | 0.32557 | -0.13825 | 2.934 | 2.8217 | 0.0026858 | -0.11231
2010-73-0011.mrg | 2010-73-0011.sam | 281 | 79.41 | 79.0167 | 1.0218 | -0.39333 | 3.046 | 2.872 | 0.008593 | -0.17403
2010-73-0011.mrg | 2010-73-0011.sam | 339 | 53.736 | 53.9246 | 0.44598 | 0.18864 | 4.658 | 4.3366 | 0.074479 | -0.32134
2010-73-0011.mrg | 2010-73-0011.sam | 311 | 33.52 | 33.6497 | 0.39834 | 0.12974 | 5.388 | 5.1553 | 0.0077096 | -0.23274
2010-73-0011.mrg | 2010-73-0011.sam | 309 | 24.253 | 24.3728 | 0.3098 | 0.1198 | 5.334 | 5.1417 | 0.0071516 | -0.19229
2010-73-0011.mrg | 2010-73-0011.sam | 431 | 14.148 | 14.2098 | 0.41729 | 0.06177 | 5.687 | 5.5018 | 0.0053007 | -0.18523
2010-73-0011.mrg | 2010-73-0011.sam | 431 | 14.259 | 14.2098 | 0.41729 | -0.04923 | 5.785 | 5.5018 | 0.0053007 | -0.28323
2010-73-0011.mrg | 2010-73-0011.sam | 312 | 2.066 | 2.0026 | 0.22989 | -0.063359 | 5.738 | 5.5162 | 0.026532 | -0.22183
2010-73-0013.mrg | 2010-73-0013.sam | 298 | 324.01 | 324.005 | 0.091896 | -0.0054627 | 2.813 | 2.7122 | 0.0028236 | -0.10078
2010-73-0013.mrg | 2010-73-0013.sam | 296 | 303.184 | 303.184 | 0.05646 | 0.00021362 | 2.826 | 2.7315 | 0.0026463 | -0.09452
2010-73-0013.mrg | 2010-73-0013.sam | 289 | 252.058 | 252.049 | 0.080926 | -0.0085754 | 2.884 | 2.7905 | 0.0033271 | -0.093526
2010-73-0013.mrg | 2010-73-0013.sam | 291 | 202.186 | 202.169 | 0.082529 | -0.016815 | 2.97 | 2.861 | 0.0023828 | -0.10904
2010-73-0013.mrg | 2010-73-0013.sam | 300 | 152.053 | 152.05 | 0.065255 | -0.003418 | 3.289 | 3.1805 | 0.0029163 | -0.10852
2010-73-0013.mrg | 2010-73-0013.sam | 298 | 101.776 | 101.779 | 0.060868 | 0.0029526 | 3.08 | 2.9816 | 0.003352 | -0.098366
2010-73-0013.mrg | 2010-73-0013.sam | 298 | 75.905 | 75.9035 | 0.05912 | -0.0014801 | 3.179 | 3.0724 | 0.0029906 | -0.10664
2010-73-0013.mrg | 2010-73-0013.sam | 328 | 50.793 | 50.7897 | 0.0755 | -0.0033379 | 3.368 | 3.2484 | 0.0027358 | -0.11959
2010-73-0013.mrg | 2010-73-0013.sam | 288 | 31.01 | 31.0126 | 0.048713 | 0.0025864 | 4.227 | 4.1017 | 0.0087535 | -0.12531
2010-73-0013.mrg | 2010-73-0013.sam | 287 | 20.962 | 20.9694 | 0.055347 | 0.0073719 | 4.653 | 4.5034 | 0.005605 | -0.14963
2010-73-0013.mrg | 2010-73-0013.sam | 294 | 10.628 | 10.6272 | 0.032549 | -0.00078583 | 5.484 | 5.4078 | 0.0052453 | -0.076201
2010-73-0013.mrg | 2010-73-0013.sam | 275 | 1.817 | 1.8093 | 0.093135 | -0.0076946 | 6.531 | 5.6799 | 0.053945 | -0.8511
Create Fit Sheet