## File List
Number of Files= |  | 2
Pair # | Primary File | Secondary File | First Row in Main | Last Row in Main | Comparison
1 | 2010-73-0011.mrgcor2 | 2010-73-0011.th1 | 11 | 22 | 2010-73-0011.mrgcor2 & 2010-73-0011.th1
2 | 2010-73-0013.mrgcor2 | 2010-73-0013.th1 | 24 | 35 | 2010-73-0013.mrgcor2 & 2010-73-0013.th1

## (DOX_CTD - DOX_BOT)
Calculation of Linear Least Squares Fit For
(DOX_CTD - DOX_BOT)
1
Fit Equation: Diff = m * Prop + b
where: Diff =Diff (DOX_CTD - DOX_BOT), Prop=Pressure
Coefficients |  |  |  | Error Estimates |  |  |  | Regression Line Limits
| Value | Std Err. |  | Coeff of Determination |  | 0.011035 |  | X | CALC Y
m= | -3.7961e-05 | 8.4707e-05 |  | Std Dev of Resid |  | 0.042912 |  | 10.331 | 0.025835
b= | 0.026227 | 0.015575 |  | Resid Sum of Squares |  | 0.033146 |  | 324.477 | 0.01391
# of Values Extracted = |  |  | 24
# of Values Used in Fit = |  |  | 20
File | Use | Pressure | DOX_CTD | DOX_CTD | Diff (DOX_CTD - DOX_BOT) |  |  |  | Fit vs. | Pressure
Pair # | in Fit? | Average | Average | Std Dev | Measured | Fit | Resid |  | X | Y
1 | YES | 324.477 | 2.7825 | 0.00070706 | 0.0125 | 0.01391 | 0.0014096 |  | 324.477 | 0.0125
1 | YES | 302.5 | 2.8095 | 0.00070706 | 0.0925 | 0.014744 | -0.077756 |  | 302.5 | 0.0925
1 | YES | 251.505 | 2.85 | 0 | -0.003 | 0.01668 | 0.01968 |  | 251.505 | -0.003
1 | YES | 202.005 | 2.9053 | 0.0015275 | -0.0066667 | 0.018559 | 0.025225 |  | 202.005 | -0.0066667
1 | YES | 152.049 | 2.9393 | 0.00057745 | 0.0053332 | 0.020455 | 0.015122 |  | 152.049 | 0.0053332
1 | YES | 78.2235 | 3.06 | 0.025456 | 0.014 | 0.023258 | 0.0092578 |  | 78.2235 | 0.014
1 | NO | 51.992 | 4.947 | 0 | 0.289 | 0.024253 | -0.26475 |  | 34.973 | 0.006 |  |  |  | avg P>110 excluding 2 outliers | P>110 excluding 1 outlier
1 | YES | 34.973 | 5.394 | 0 | 0.006 | 0.0249 | 0.0189 |  | 14.4805 | 0.024 |  |  | avg | 0.005937 | -2e-05
1 | NO | 23.989 | 5.5545 | 0.055861 | 0.2205 | 0.025317 | -0.19518 |  | 14.4805 | -0.074 |  |  | stdev | 0.007 | 0.019
1 | YES | 14.4805 | 5.711 | 0.0014141 | 0.024 | 0.025677 | 0.0016773 |  | 323.942 | 0.004
1 | YES | 14.4805 | 5.711 | 0.0014141 | -0.074 | 0.025677 | 0.099677 |  | 303.346 | 0.0093334 |  |  |  | P<110
1 | NO | 0 | 0 | 0 | -5.738 | 0.026227 | 5.7642 |  | 251.995 | 0.016333 |  |  | avg | 0.032
2 | YES | 323.942 | 2.817 | 0 | 0.004 | 0.01393 | 0.0099299 |  | 201.991 | 0.0096667 |  |  | stdev | 0.047
2 | YES | 303.346 | 2.8353 | 0.0015274 | 0.0093334 | 0.014712 | 0.0053783 |  | 152.329 | -0.047667
2 | YES | 251.995 | 2.9003 | 0.0015275 | 0.016333 | 0.016661 | 0.00032778 |  | 101.003 | 0.0345 |  |  |  | all except 2 outliers
2 | YES | 201.991 | 2.9797 | 0.0025167 | 0.0096667 | 0.018559 | 0.0088926 |  | 75.9983 | 0.054667 |  |  | avg | 0.021
2 | YES | 152.329 | 3.2413 | 0.0080829 | -0.047667 | 0.020445 | 0.068111 |  | 50.5 | 0.07725 |  |  | stdev | 0.042
2 | YES | 101.003 | 3.1145 | 0.0077781 | 0.0345 | 0.022393 | -0.012107 |  | 30.489 | 0.0995
2 | YES | 75.9983 | 3.2337 | 0.008505 | 0.054667 | 0.023342 | -0.031325 |  | 20.0053 | 0.059333
2 | YES | 50.5 | 3.4453 | 0.02886 | 0.07725 | 0.02431 | -0.05294 |  | 10.331 | 0.027 | 0.020729 | 0.042
2 | YES | 30.489 | 4.3265 | 0.024749 | 0.0995 | 0.02507 | -0.07443
2 | YES | 20.0053 | 4.7123 | 0.029366 | 0.059333 | 0.025468 | -0.033866
2 | YES | 10.331 | 5.511 | 0.12775 | 0.027 | 0.025835 | -0.001165
2 | NO | 3.226 | 5.676 | 0 | -0.855 | 0.026105 | 0.8811
YES
YES
YES
YES
YES
YES
NO
YES
NO
YES
YES
NO
YES
YES
YES
YES
YES
YES
YES
YES
YES
YES
YES
NO
FIT vs. Pressure
FIT vs. DOX_CTD
FIT vs. File Pair #
MAKE/UPDATE CHART
CREATE CAL CTRL
INCLUDE/EXCLUDE

## (DOX_CTD - DOX_BOT) (2)
Calculation of Linear Least Squares Fit For
(DOX_CTD - DOX_BOT)
2
Fit Equation: Diff = m * Prop + b
where: Diff =Diff (DOX_CTD - DOX_BOT), Prop=DOX_CTD
Coefficients |  |  |  | Error Estimates |  |  |  | Regression Line Limits
| Value | Std Err. |  | Coeff of Determination |  | 0.037283 |  | X | CALC Y
m= | -0.032873 | 0.036452 |  | Std Dev of Resid |  | 0.2037 |  | 2.7825 | 0.039392
b= | 0.13086 | 0.148 |  | Resid Sum of Squares |  | 0.87132 |  | 5.711 | -0.056876
# of Values Extracted = |  |  | 24
# of Values Used in Fit = |  |  | 23
File | Use | Pressure | DOX_CTD | DOX_CTD | Diff (DOX_CTD - DOX_BOT) |  |  |  | Fit vs. | DOX_CTD
Pair # | in Fit? | Average | Average | Std Dev | Measured | Fit | Resid |  | X | Y
1 | YES | 324.477 | 2.7825 | 0.00070706 | 0.0125 | 0.039392 | 0.026892 |  | 2.7825 | 0.0125
1 | YES | 302.5 | 2.8095 | 0.00070706 | 0.0925 | 0.038504 | -0.053996 |  | 2.8095 | 0.0925
1 | YES | 251.505 | 2.85 | 0 | -0.003 | 0.037173 | 0.040173 |  | 2.85 | -0.003
1 | YES | 202.005 | 2.9053 | 0.0015275 | -0.0066667 | 0.035354 | 0.04202 |  | 2.9053 | -0.0066667
1 | YES | 152.049 | 2.9393 | 0.00057745 | 0.0053332 | 0.034236 | 0.028903 |  | 2.9393 | 0.0053332
1 | YES | 78.2235 | 3.06 | 0.025456 | 0.014 | 0.030269 | 0.01627 |  | 3.06 | 0.014
1 | YES | 51.992 | 4.947 | 0 | 0.289 | -0.031761 | -0.32076 |  | 4.947 | 0.289
1 | YES | 34.973 | 5.394 | 0 | 0.006 | -0.046455 | -0.052455 |  | 5.394 | 0.006
1 | YES | 23.989 | 5.5545 | 0.055861 | 0.2205 | -0.051731 | -0.27223 |  | 5.5545 | 0.2205
1 | YES | 14.4805 | 5.711 | 0.0014141 | 0.024 | -0.056876 | -0.080876 |  | 5.711 | 0.024
1 | YES | 14.4805 | 5.711 | 0.0014141 | -0.074 | -0.056876 | 0.017124 |  | 5.711 | -0.074
1 | NO | 0 | 0 | 0 | -5.738 | 0.13086 | 5.8689 |  | 2.817 | 0.004
2 | YES | 323.942 | 2.817 | 0 | 0.004 | 0.038257 | 0.034258 |  | 2.8353 | 0.0093334
2 | YES | 303.346 | 2.8353 | 0.0015274 | 0.0093334 | 0.037655 | 0.028322 |  | 2.9003 | 0.016333
2 | YES | 251.995 | 2.9003 | 0.0015275 | 0.016333 | 0.035518 | 0.019185 |  | 2.9797 | 0.0096667
2 | YES | 201.991 | 2.9797 | 0.0025167 | 0.0096667 | 0.03291 | 0.023243 |  | 3.2413 | -0.047667
2 | YES | 152.329 | 3.2413 | 0.0080829 | -0.047667 | 0.024309 | 0.071975 |  | 3.1145 | 0.0345
2 | YES | 101.003 | 3.1145 | 0.0077781 | 0.0345 | 0.028478 | -0.0060222 |  | 3.2337 | 0.054667
2 | YES | 75.9983 | 3.2337 | 0.008505 | 0.054667 | 0.02456 | -0.030106 |  | 3.4453 | 0.07725
2 | YES | 50.5 | 3.4453 | 0.02886 | 0.07725 | 0.017605 | -0.059645 |  | 4.3265 | 0.0995
2 | YES | 30.489 | 4.3265 | 0.024749 | 0.0995 | -0.011364 | -0.11086 |  | 4.7123 | 0.059333
2 | YES | 20.0053 | 4.7123 | 0.029366 | 0.059333 | -0.024047 | -0.08338 |  | 5.511 | 0.027
2 | YES | 10.331 | 5.511 | 0.12775 | 0.027 | -0.050301 | -0.077301 |  | 5.676 | -0.855
2 | YES | 3.226 | 5.676 | 0 | -0.855 | -0.055725 | 0.79927
YES
YES
YES
YES
YES
YES
YES
YES
YES
YES
YES
NO
YES
YES
YES
YES
YES
YES
YES
YES
YES
YES
YES
YES
FIT vs. Pressure
FIT vs. DOX_CTD
FIT vs. File Pair #
MAKE/UPDATE CHART
CREATE CAL CTRL
INCLUDE/EXCLUDE

## (DOX_CTD - DOX_BOT) (3)
Calculation of Linear Least Squares Fit For
(DOX_CTD - DOX_BOT)
1
Fit Equation: Diff = m * Prop + b
where: Diff =Diff (DOX_CTD - DOX_BOT), Prop=Pressure
Coefficients |  |  |  | Error Estimates |  |  |  | Regression Line Limits
| Value | Std Err. |  | Coeff of Determination |  | 0.59583 |  | X | CALC Y
m= | -0.00020499 | 5.9692e-05 |  | Std Dev of Resid |  | 0.021822 |  | 10.331 | 0.065116
b= | 0.067234 | 0.010698 |  | Resid Sum of Squares |  | 0.0038095 |  | 323.942 | 0.0008282
# of Values Extracted = |  |  | 12
# of Values Used in Fit = |  |  | 10
File | Use | Pressure | DOX_CTD | DOX_CTD | Diff (DOX_CTD - DOX_BOT) |  |  |  | Fit vs. | Pressure
Pair # | in Fit? | Average | Average | Std Dev | Measured | Fit | Resid |  | X | Y
2 | YES | 323.942 | 2.817 | 0 | 0.004 | 0.0008282 | -0.0031717 |  | 323.942 | 0.004
2 | YES | 303.346 | 2.8353 | 0.0015274 | 0.0093334 | 0.0050503 | -0.0042831 |  | 303.346 | 0.0093334
2 | YES | 251.995 | 2.9003 | 0.0015275 | 0.016333 | 0.015577 | -0.00075642 |  | 251.995 | 0.016333
2 | YES | 201.991 | 2.9797 | 0.0025167 | 0.0096667 | 0.025827 | 0.016161 |  | 201.991 | 0.0096667
2 | NO | 152.329 | 3.2413 | 0.0080829 | -0.047667 | 0.036008 | 0.083674 |  | 101.003 | 0.0345
2 | YES | 101.003 | 3.1145 | 0.0077781 | 0.0345 | 0.046529 | 0.012029 |  | 75.9983 | 0.054667
2 | YES | 75.9983 | 3.2337 | 0.008505 | 0.054667 | 0.051655 | -0.0030117 |  | 50.5 | 0.07725
2 | YES | 50.5 | 3.4453 | 0.02886 | 0.07725 | 0.056882 | -0.020368 |  | 30.489 | 0.0995
2 | YES | 30.489 | 4.3265 | 0.024749 | 0.0995 | 0.060984 | -0.038515 |  | 20.0053 | 0.059333
2 | YES | 20.0053 | 4.7123 | 0.029366 | 0.059333 | 0.063133 | 0.0038 |  | 10.331 | 0.027
2 | YES | 10.331 | 5.511 | 0.12775 | 0.027 | 0.065116 | 0.038116
2 | NO | 3.226 | 5.676 | 0 | -0.855 | 0.066573 | 0.92157
YES
YES
YES
YES
NO
YES
YES
YES
YES
YES
YES
NO
FIT vs. Pressure
FIT vs. DOX_CTD
FIT vs. File Pair #
MAKE/UPDATE CHART
CREATE CAL CTRL
INCLUDE/EXCLUDE

## (DOX_CTD - DOX_BOT) (4)
Calculation of Linear Least Squares Fit For
(DOX_CTD - DOX_BOT)
2
Fit Equation: Diff = m * Prop + b
where: Diff =Diff (DOX_CTD - DOX_BOT), Prop=DOX_CTD
Coefficients |  |  |  | Error Estimates |  |  |  | Regression Line Limits
| Value | Std Err. |  | Coeff of Determination |  | 0.16311 |  | X | CALC Y
m= | 0.018229 | 0.013764 |  | Std Dev of Resid |  | 0.038907 |  | 2.817 | 0.017792
b= | -0.033559 | 0.050331 |  | Resid Sum of Squares |  | 0.013624 |  | 5.511 | 0.066902
# of Values Extracted = |  |  | 12
# of Values Used in Fit = |  |  | 11
File | Use | Pressure | DOX_CTD | DOX_CTD | Diff (DOX_CTD - DOX_BOT) |  |  |  | Fit vs. | DOX_CTD
Pair # | in Fit? | Average | Average | Std Dev | Measured | Fit | Resid |  | X | Y
2 | YES | 323.942 | 2.817 | 0 | 0.004 | 0.017792 | 0.013792 |  | 2.817 | 0.004
2 | YES | 303.346 | 2.8353 | 0.0015274 | 0.0093334 | 0.018126 | 0.0087931 |  | 2.8353 | 0.0093334
2 | YES | 251.995 | 2.9003 | 0.0015275 | 0.016333 | 0.019311 | 0.0029781 |  | 2.9003 | 0.016333
2 | YES | 201.991 | 2.9797 | 0.0025167 | 0.0096667 | 0.020758 | 0.011091 |  | 2.9797 | 0.0096667
2 | YES | 152.329 | 3.2413 | 0.0080829 | -0.047667 | 0.025527 | 0.073194 |  | 3.2413 | -0.047667
2 | YES | 101.003 | 3.1145 | 0.0077781 | 0.0345 | 0.023216 | -0.011285 |  | 3.1145 | 0.0345
2 | YES | 75.9983 | 3.2337 | 0.008505 | 0.054667 | 0.025388 | -0.029279 |  | 3.2337 | 0.054667
2 | YES | 50.5 | 3.4453 | 0.02886 | 0.07725 | 0.029245 | -0.048005 |  | 3.4453 | 0.07725
2 | YES | 30.489 | 4.3265 | 0.024749 | 0.0995 | 0.045309 | -0.054191 |  | 4.3265 | 0.0995
2 | YES | 20.0053 | 4.7123 | 0.029366 | 0.059333 | 0.052342 | -0.0069908 |  | 4.7123 | 0.059333
2 | YES | 10.331 | 5.511 | 0.12775 | 0.027 | 0.066902 | 0.039902 |  | 5.511 | 0.027 | 0.031265
2 | NO | 3.226 | 5.676 | 0 | -0.855 | 0.069909 | 0.92491
YES
YES
YES
YES
YES
YES
YES
YES
YES
YES
YES
NO
FIT vs. Pressure
FIT vs. DOX_CTD
FIT vs. File Pair #
MAKE/UPDATE CHART
CREATE CAL CTRL
INCLUDE/EXCLUDE

## Main
# Channels= | 2 |  |  |  | COMPARE Version 3.3 | Run at 2011/08/08 11:24:35
| Primary | Secondary |  | Comparison Name
Ref | Pressure | Pressure |  | Pressure - Pressure
Comp 1 | DOX_BOT | DOX_CTD |  | DOX_CTD - DOX_BOT
Average Size: | 2
|  |  | Primary | Secondary | Secondary |  | Primary | Secondary | Secondary
Primary | Secondary | Secondary | Pressure | Pressure | Pressure | (S-P) | DOX_BOT | DOX_CTD | DOX_CTD | (S-P)
File Name | File Name | Count | Value | Avg | Std Dev | Diff | Value | Avg | Std Dev | Diff
2010-73-0011.mrgcor2 | 2010-73-0011.th1 | 2 | 325.431 | 324.477 | 0.6477 | -0.95401 | 2.77 | 2.7825 | 0.00070706 | 0.0125
2010-73-0011.mrgcor2 | 2010-73-0011.th1 | 2 | 302.949 | 302.5 | 0.72055 | -0.44949 | 2.717 | 2.8095 | 0.00070706 | 0.0925
2010-73-0011.mrgcor2 | 2010-73-0011.th1 | 4 | 251.29 | 251.505 | 1.2782 | 0.21501 | 2.853 | 2.85 | 0 | -0.003
2010-73-0011.mrgcor2 | 2010-73-0011.th1 | 3 | 202.776 | 202.005 | 1.0126 | -0.771 | 2.912 | 2.9053 | 0.0015275 | -0.0066667
2010-73-0011.mrgcor2 | 2010-73-0011.th1 | 3 | 152.51 | 152.049 | 1.0732 | -0.46066 | 2.934 | 2.9393 | 0.00057745 | 0.0053332
2010-73-0011.mrgcor2 | 2010-73-0011.th1 | 2 | 79.41 | 78.2235 | 1.101 | -1.1865 | 3.046 | 3.06 | 0.025456 | 0.014
2010-73-0011.mrgcor2 | 2010-73-0011.th1 | 1 | 53.736 | 51.992 | 0 | -1.744 | 4.658 | 4.947 | 0 | 0.289
2010-73-0011.mrgcor2 | 2010-73-0011.th1 | 1 | 33.52 | 34.973 | 0 | 1.453 | 5.388 | 5.394 | 0 | 0.006
2010-73-0011.mrgcor2 | 2010-73-0011.th1 | 2 | 24.253 | 23.989 | 1.4071 | -0.264 | 5.334 | 5.5545 | 0.055861 | 0.2205
2010-73-0011.mrgcor2 | 2010-73-0011.th1 | 2 | 14.148 | 14.4805 | 0.73044 | 0.3325 | 5.687 | 5.711 | 0.0014141 | 0.024
2010-73-0011.mrgcor2 | 2010-73-0011.th1 | 2 | 14.259 | 14.4805 | 0.73044 | 0.2215 | 5.785 | 5.711 | 0.0014141 | -0.074
2010-73-0011.mrgcor2 | 2010-73-0011.th1 | 0 | 2.066 | 0 | 0 | -2.066 | 5.738 | 0 | 0 | -5.738
2010-73-0013.mrgcor2 | 2010-73-0013.th1 | 1 | 324.01 | 323.942 | 0 | -0.068024 | 2.813 | 2.817 | 0 | 0.004
2010-73-0013.mrgcor2 | 2010-73-0013.th1 | 3 | 303.184 | 303.346 | 1.5055 | 0.16202 | 2.826 | 2.8353 | 0.0015274 | 0.0093334
2010-73-0013.mrgcor2 | 2010-73-0013.th1 | 3 | 252.058 | 251.995 | 1.0011 | -0.062668 | 2.884 | 2.9003 | 0.0015275 | 0.016333
2010-73-0013.mrgcor2 | 2010-73-0013.th1 | 3 | 202.186 | 201.991 | 1.0055 | -0.19501 | 2.97 | 2.9797 | 0.0025167 | 0.0096667
2010-73-0013.mrgcor2 | 2010-73-0013.th1 | 3 | 152.053 | 152.329 | 0.57101 | 0.27566 | 3.289 | 3.2413 | 0.0080829 | -0.047667
2010-73-0013.mrgcor2 | 2010-73-0013.th1 | 2 | 101.776 | 101.003 | 1.4156 | -0.773 | 3.08 | 3.1145 | 0.0077781 | 0.0345
2010-73-0013.mrgcor2 | 2010-73-0013.th1 | 3 | 75.905 | 75.9983 | 1.013 | 0.093338 | 3.179 | 3.2337 | 0.008505 | 0.054667
2010-73-0013.mrgcor2 | 2010-73-0013.th1 | 4 | 50.793 | 50.5 | 1.2874 | -0.293 | 3.368 | 3.4453 | 0.02886 | 0.07725
2010-73-0013.mrgcor2 | 2010-73-0013.th1 | 2 | 31.01 | 30.489 | 0.71983 | -0.521 | 4.227 | 4.3265 | 0.024749 | 0.0995
2010-73-0013.mrgcor2 | 2010-73-0013.th1 | 3 | 20.962 | 20.0053 | 0.994 | -0.95667 | 4.653 | 4.7123 | 0.029366 | 0.059333
2010-73-0013.mrgcor2 | 2010-73-0013.th1 | 3 | 10.628 | 10.331 | 1.5385 | -0.297 | 5.484 | 5.511 | 0.12775 | 0.027
2010-73-0013.mrgcor2 | 2010-73-0013.th1 | 3 | 1.817 | 3.226 | 0 | 1.409 | 6.531 | 5.676 | 0 | -0.855
Create Fit Sheet