## File List
Number of Files= |  | 8
Pair # | Primary File | Secondary File | First Row in Main | Last Row in Main | Comparison
1 | 2011-01-0001.mrg | 2011-01-0001.th2 | 11 | 21 | 2011-01-0001.mrg & 2011-01-0001.th2
2 | 2011-01-0006.mrg | 2011-01-0006.th2 | 23 | 30 | 2011-01-0006.mrg & 2011-01-0006.th2
3 | 2011-01-0010.mrg | 2011-01-0010.th2 | 32 | 50 | 2011-01-0010.mrg & 2011-01-0010.th2
4 | 2011-01-0021.mrg | 2011-01-0021.th2 | 52 | 70 | 2011-01-0021.mrg & 2011-01-0021.th2
5 | 2011-01-0032.mrg | 2011-01-0032.th2 | 72 | 94 | 2011-01-0032.mrg & 2011-01-0032.th2
6 | 2011-01-0044.mrg | 2011-01-0044.th2 | 96 | 119 | 2011-01-0044.mrg & 2011-01-0044.th2
7 | 2011-01-0055.mrg | 2011-01-0055.th2 | 121 | 143 | 2011-01-0055.mrg & 2011-01-0055.th2
8 | 2011-01-0058.mrg | 2011-01-0058.th2 | 145 | 168 | 2011-01-0058.mrg & 2011-01-0058.th2

## (DOX_CTD - DOX_BOT)
Calculation of Linear Least Squares Fit For
(DOX_CTD - DOX_BOT)
2
Fit Equation: Diff = m * Prop + b
where: Diff =Diff (DOX_CTD - DOX_BOT), Prop=DOX_CTD
Coefficients |  |  |  | Error Estimates |  |  |  | Regression Line Limits
| Value | Std Err. |  | Coeff of Determination |  | 0.0022255 |  | X | CALC Y
m= | 0.0009289 | 0.0020179 |  | Std Dev of Resid |  | 0.053303 |  | 0.0525 | -0.00084508
b= | -0.00089385 | 0.0087317 |  | Resid Sum of Squares |  | 0.26991 |  | 7.004 | 0.0056122
# of Values Extracted = |  |  | 151
# of Values Used in Fit = |  |  | 97
File | Use | Pressure | DOX_CTD | DOX_CTD | Diff (DOX_CTD - DOX_BOT) |  |  |  | Fit vs. | DOX_CTD
Pair # | in Fit? | Average | Average | Std Dev | Measured | Fit | Resid |  | X | Y
1 | NO | 0 | 0 | 0 | 0 | -0.00089385 | -0.00089385 |  | 0.0525 | 0.0525
1 | YES | 200.5 | 0.0525 | 0.00070711 | 0.0525 | -0.00084508 | -0.053345 |  | 0.058 | 0.058
1 | YES | 176.009 | 0.058 | 0.0014142 | 0.058 | -0.00083997 | -0.05884 |  | 0.066 | 0.063
1 | YES | 149.003 | 0.066 | 0 | 0.063 | -0.00083254 | -0.063833 |  | 0.089 | 0.039
1 | YES | 124.006 | 0.089 | 0.0028284 | 0.039 | -0.00081118 | -0.039811 |  | 4.7385 | -0.0445
1 | NO | 100.01 | 0.89 | 0 | 0.46 | -6.7124e-05 | -0.46007 |  | 5.968 | 0.089
1 | NO | 74.004 | 4.2365 | 0.17041 | 0.1905 | 0.0030415 | -0.18746 |  | 3.049 | 0.02
1 | YES | 50.4972 | 4.7385 | 0.029 | -0.0445 | 0.0035078 | 0.048008 |  | 3.297 | 0.093
1 | NO | 24.999 | 4.9285 | 0.016264 | 0.1855 | 0.0036843 | -0.18182 |  | 5.2115 | -0.0375
1 | NO | 9.6693 | 5.7127 | 0.097987 | 0.32667 | 0.0044127 | -0.32225 |  | 5.2115 | 0.0395
1 | YES | 5.002 | 5.968 | 0.074357 | 0.089 | 0.0046499 | -0.08435 |  | 6.5782 | -0.01175
2 | YES | 105.014 | 3.049 | 0 | 0.02 | 0.0019384 | -0.018062 |  | 6.5065 | -0.0425
2 | YES | 100.002 | 3.297 | 0 | 0.093 | 0.0021687 | -0.090831 |  | 6.9503 | 0.013334
2 | YES | 73.997 | 5.2115 | 0.12799 | -0.0375 | 0.0039471 | 0.041447 |  | 7.004 | 0.05
2 | YES | 73.997 | 5.2115 | 0.12799 | 0.0395 | 0.0039471 | -0.035553 |  | 0.389 | -0.034
2 | YES | 49.5003 | 6.5782 | 0.0094648 | -0.01175 | 0.0052167 | 0.016967 |  | 0.389 | -0.04
2 | YES | 24.9895 | 6.5065 | 0.028991 | -0.0425 | 0.0051501 | 0.04765 |  | 0.3895 | -0.0175
2 | YES | 9.6767 | 6.9503 | 0.0028868 | 0.013334 | 0.0055623 | -0.0077715 |  | 0.9035 | -0.0125
2 | YES | 4.9017 | 7.004 | 0.013454 | 0.05 | 0.0056122 | -0.044388 |  | 1.427 | 0.05
3 | NO | 0 | 0 | 0 | -0.473 | -0.00089385 | 0.47211 |  | 1.7105 | 0.1055
3 | YES | 1251.06 | 0.389 | 0.0014142 | -0.034 | -0.00053251 | 0.033467 |  | 2.1065 | 0.0205
3 | YES | 1251.06 | 0.389 | 0.0014142 | -0.04 | -0.00053251 | 0.039467 |  | 2.3025 | 0.0185
3 | NO | 0 | 0 | 0 | -0.265 | -0.00089385 | 0.26411 |  | 2.4935 | 0.0345
3 | NO | 0 | 0 | 0 | -0.22 | -0.00089385 | 0.21911 |  | 3.952 | 0.038
3 | YES | 601.001 | 0.3895 | 0.0021213 | -0.0175 | -0.00053204 | 0.016968 |  | 6.6347 | 0.038666
3 | YES | 400.992 | 0.9035 | 0.0021213 | -0.0125 | -5.4584e-05 | 0.012445 |  | 6.76 | 0.075
3 | YES | 301.001 | 1.427 | 0.0028285 | 0.05 | 0.0004317 | -0.049568 |  | 6.7943 | -0.013667
3 | YES | 250.992 | 1.7105 | 0.024749 | 0.1055 | 0.00069504 | -0.1048 |  | 6.791 | -0.052
3 | YES | 200.492 | 2.1065 | 0.0021213 | 0.0205 | 0.0010629 | -0.019437 |  | 0.666 | -0.09
3 | YES | 173.993 | 2.3025 | 0.00070706 | 0.0185 | 0.001245 | -0.017255 |  | 0.422 | -0.076
3 | YES | 151.503 | 2.4935 | 0.0049497 | 0.0345 | 0.0014224 | -0.033078 |  | 2.9615 | -0.0975
3 | NO | 126.016 | 3.122 | 0.084853 | 0.46 | 0.0020062 | -0.45799 |  | 3.314 | -0.0010002
3 | YES | 99.996 | 3.952 | 0 | 0.038 | 0.0027772 | -0.035223 |  | 4.3525 | 0.0455
3 | NO | 76.0095 | 4.9385 | 0.099702 | -0.3235 | 0.0036935 | 0.32719 |  | 6.7715 | -0.034501
3 | YES | 49.0007 | 6.6347 | 0.0065064 | 0.038666 | 0.0052691 | -0.033397 |  | 6.782 | -0.037
3 | YES | 24.995 | 6.76 | 0.011314 | 0.075 | 0.0053855 | -0.069615 |  | 6.7807 | -0.031333
3 | YES | 9.6683 | 6.7943 | 0.0028868 | -0.013667 | 0.0054174 | 0.019084 |  | 6.782 | -0.035
3 | YES | 4.497 | 6.791 | 0 | -0.052 | 0.0054143 | 0.057414 |  | 0.644 | -0.032
4 | NO | 2001.01 | 1.375 | 0.0014143 | -0.219 | 0.00038339 | 0.21938 |  | 0.34 | -0.037
4 | YES | 1498 | 0.666 | 0 | -0.09 | -0.0002752 | 0.089725 |  | 0.2315 | -0.0305
4 | YES | 1248.97 | 0.422 | 0.0014142 | -0.076 | -0.00050185 | 0.075498 |  | 0.3095 | -0.0245
4 | NO | 0 | 0 | 0 | -0.289 | -0.00089385 | 0.28811 |  | 0.439 | -0.028
4 | NO | 0 | 0 | 0 | -0.232 | -0.00089385 | 0.23111 |  | 1.2165 | -0.0765
4 | NO | 0 | 0 | 0 | -0.318 | -0.00089385 | 0.31711 |  | 1.8445 | -0.0555
4 | NO | 0 | 0 | 0 | -0.937 | -0.00089385 | 0.93611 |  | 2.1525 | 0.0105
4 | NO | 0 | 0 | 0 | -1.719 | -0.00089385 | 1.7181 |  | 2.769 | 0.073
4 | NO | 0 | 0 | 0 | -2.294 | -0.00089385 | 2.2931 |  | 3.038 | 0.051
4 | NO | 0 | 0 | 0 | -2.88 | -0.00089385 | 2.8791 |  | 3.2125 | 0.0655
4 | YES | 176.003 | 2.9615 | 0.0091924 | -0.0975 | 0.0018571 | 0.099357 |  | 6.8167 | -0.01325
4 | YES | 149.987 | 3.314 | 0 | -0.0010002 | 0.0021845 | 0.0031847 |  | 6.8245 | -0.0355
4 | NO | 123 | 3.84 | 0 | 0.159 | 0.0026731 | -0.15633 |  | 6.8257 | -0.032333
4 | YES | 98.922 | 4.3525 | 0.15061 | 0.0455 | 0.0031492 | -0.042351 |  | 6.8153 | -0.045667
4 | NO | 73.994 | 6.171 | 0.35638 | -0.594 | 0.0048384 | 0.59884 |  | 1.2705 | -0.0485
4 | YES | 49.4993 | 6.7715 | 0.0017319 | -0.034501 | 0.0053962 | 0.039897 |  | 0.5215 | -0.0465
4 | YES | 24.999 | 6.782 | 0.0028282 | -0.037 | 0.005406 | 0.042406 |  | 0.3005 | -0.0125
4 | YES | 9.6733 | 6.7807 | 0.0020817 | -0.031333 | 0.0054047 | 0.036738 |  | 0.275 | -0.01
4 | YES | 3.718 | 6.782 | 0.0017319 | -0.035 | 0.005406 | 0.040406 |  | 0.393 | -0.009
5 | NO | 2996.06 | 2.197 | 0 | -0.092 | 0.001147 | 0.093147 |  | 0.5925 | -0.0155
5 | NO | 2997.04 | 2.1985 | 0.0021213 | -0.0755 | 0.0011483 | 0.076648 |  | 1.3635 | -0.1135
5 | NO | 2997.04 | 2.1985 | 0.0021213 | -0.0795 | 0.0011483 | 0.080648 |  | 2.381 | -0.052
5 | NO | 2503 | 1.8185 | 0.00070714 | -0.0645 | 0.00079536 | 0.065295 |  | 3.2085 | 0.0885
5 | NO | 2001 | 1.368 | 0 | -0.071 | 0.00037689 | 0.071377 |  | 3.977 | 0.095
5 | YES | 1499.01 | 0.644 | 0 | -0.032 | -0.00029563 | 0.031704 |  | 4.236 | 0.053
5 | YES | 1251.09 | 0.34 | 0.0014142 | -0.037 | -0.00057802 | 0.036422 |  | 4.5945 | 0.1415
5 | YES | 1000.97 | 0.2315 | 0.0035355 | -0.0305 | -0.00067881 | 0.029821 |  | 5.2045 | 0.0885
5 | YES | 798.999 | 0.3095 | 0.00070712 | -0.0245 | -0.00060635 | 0.023894 |  | 6.7875 | 0.0325
5 | YES | 599 | 0.439 | 0.0056568 | -0.028 | -0.00048606 | 0.027514 |  | 6.7963 | 0.024334
5 | YES | 398.99 | 1.2165 | 0.0049497 | -0.0765 | 0.00023616 | 0.076736 |  | 6.796 | 0.018
5 | YES | 298.995 | 1.8445 | 0.023335 | -0.0555 | 0.00081952 | 0.05632 |  | 6.796 | 0.022
5 | YES | 249 | 2.1525 | 0.014849 | 0.0105 | 0.0011056 | -0.0093946 |  | 1.212 | -0.037
5 | YES | 198.988 | 2.769 | 0.024042 | 0.073 | 0.0016783 | -0.071322 |  | 0.5005 | -0.0375
5 | YES | 176.008 | 3.038 | 0.0070711 | 0.051 | 0.0019282 | -0.049072 |  | 0.3045 | -0.0575
5 | YES | 148.983 | 3.2125 | 0.0091924 | 0.0655 | 0.0020903 | -0.06341 |  | 0.2715 | -0.0215
5 | NO | 126.003 | 3.707 | 0.028284 | 0.172 | 0.0025496 | -0.16945 |  | 0.375 | -0.005
5 | NO | 99 | 4.791 | 0.048083 | 0.654 | 0.0035565 | -0.65044 |  | 0.518 | 0.024
5 | NO | 76.004 | 6.1735 | 0.024749 | 0.2685 | 0.0048407 | -0.26366 |  | 3.924 | 0.119
5 | YES | 49.4902 | 6.8167 | 0.0028723 | -0.01325 | 0.0054383 | 0.018688 |  | 4.2325 | -0.0265
5 | YES | 24.989 | 6.8245 | 0.0021215 | -0.0355 | 0.0054455 | 0.040945 |  | 4.718 | -0.133
5 | YES | 10.998 | 6.8257 | 0.0023095 | -0.032333 | 0.0054465 | 0.037779 |  | 6.8145 | 0.00049973
5 | YES | 5.0077 | 6.8153 | 0.0028868 | -0.045667 | 0.0054369 | 0.051104 |  | 6.8217 | 0.01375
6 | NO | 0 | 0 | 0 | -2.748 | -0.00089385 | 2.7471 |  | 6.822 | 0.0089998
6 | NO | 3501 | 2.65 | 0.0028284 | -0.045 | 0.0015677 | 0.046568 |  | 6.8213 | 0.014333
6 | NO | 3498.99 | 2.6485 | 0.0049497 | -0.0635 | 0.0015664 | 0.065066 |  | 6.8213 | 0.0093336
6 | NO | 2998.99 | 2.3035 | 0.0021213 | -0.0435 | 0.0012459 | 0.044746 |  | 0.632 | 0.01
6 | NO | 2496.99 | 1.8225 | 0.0021213 | -0.0415 | 0.00079908 | 0.042299 |  | 0.3835 | -0.0115
6 | YES | 1999 | 1.2705 | 0.00070714 | -0.0485 | 0.00028632 | 0.048786 |  | 0.355 | -0.008
6 | YES | 1498.99 | 0.5215 | 0.0021213 | -0.0465 | -0.00040943 | 0.046091 |  | 0.3955 | -0.0085
6 | YES | 1246.9 | 0.3005 | 0.0007071 | -0.0125 | -0.00061471 | 0.011885 |  | 0.441 | 0.001
6 | YES | 999.009 | 0.275 | 0.0014142 | -0.01 | -0.0006384 | 0.0093616 |  | 0.807 | 0.027
6 | YES | 799.002 | 0.393 | 0.0014142 | -0.009 | -0.00052879 | 0.0084712 |  | 1.2405 | 0.0905
6 | YES | 600.984 | 0.5925 | 0.006364 | -0.0155 | -0.00034347 | 0.015157 |  | 1.457 | 0.123
6 | YES | 399.003 | 1.3635 | 0.0077781 | -0.1135 | 0.00037271 | 0.11387 |  | 3.1355 | 0.0175
6 | YES | 300.994 | 2.381 | 0.018385 | -0.052 | 0.0013179 | 0.053318 |  | 6.944 | -0.031
6 | YES | 248.985 | 3.2085 | 0.010607 | 0.0885 | 0.0020865 | -0.086413 |  | 6.9545 | -0.0285
6 | YES | 200.497 | 3.977 | 0.011314 | 0.095 | 0.0028004 | -0.0922 |  | 6.9475 | -0.0325
6 | YES | 175.986 | 4.236 | 0.0014141 | 0.053 | 0.003041 | -0.049959 |  | 6.951 | -0.038
6 | YES | 148.986 | 4.5945 | 0.024749 | 0.1415 | 0.003374 | -0.13813 |  | 6.944 | -0.044 | 0.0022603
6 | YES | 125.993 | 5.2045 | 0.068589 | 0.0885 | 0.0039406 | -0.084559
6 | NO | 100.008 | 6.114 | 0 | -0.205 | 0.0047855 | 0.20979
6 | YES | 76.0005 | 6.7875 | 0.00070706 | 0.0325 | 0.0054111 | -0.027089
6 | YES | 48.9937 | 6.7963 | 0.0020815 | 0.024334 | 0.0054193 | -0.018914
6 | YES | 25.0055 | 6.796 | 0 | 0.018 | 0.005419 | -0.012581
6 | NO | 10.2735 | 6.7983 | 0.0012584 | -0.67575 | 0.0054211 | 0.68117
6 | YES | 4.9463 | 6.796 | 0 | 0.022 | 0.005419 | -0.016581
7 | NO | 0 | 0 | 0 | -2.984 | -0.00089385 | 2.9831
7 | NO | 3499 | 2.7795 | 0.0021212 | -0.0515 | 0.001688 | 0.053188
7 | NO | 3499 | 2.7795 | 0.0021212 | -0.0655 | 0.001688 | 0.067188
7 | NO | 3001.01 | 2.4565 | 0.0021213 | -0.0875 | 0.001388 | 0.088888
7 | NO | 2499.01 | 1.863 | 0.0028285 | -0.09 | 0.0008367 | 0.090837
7 | YES | 1995.99 | 1.212 | 0 | -0.037 | 0.00023198 | 0.037232
7 | YES | 1499 | 0.5005 | 0.0021213 | -0.0375 | -0.00042893 | 0.037071
7 | YES | 1249.03 | 0.3045 | 0.0021213 | -0.0575 | -0.000611 | 0.056889
7 | YES | 998.93 | 0.2715 | 0.0021213 | -0.0215 | -0.00064165 | 0.020858
7 | YES | 801.077 | 0.375 | 0.0014142 | -0.005 | -0.00054551 | 0.0044545
7 | YES | 599.961 | 0.518 | 0 | 0.024 | -0.00041268 | -0.024413
7 | NO | 298.996 | 2.1735 | 0.012021 | 0.1705 | 0.0011251 | -0.16937
7 | NO | 248.019 | 2.923 | 0 | 0.364 | 0.0018213 | -0.36218
7 | NO | 199.686 | 3.4057 | 0.033171 | 0.21567 | 0.0022697 | -0.2134
7 | YES | 173.883 | 3.924 | 0.056569 | 0.119 | 0.0027512 | -0.11625
7 | YES | 149.061 | 4.2325 | 0.03182 | -0.0265 | 0.0030377 | 0.029537
7 | YES | 124.014 | 4.718 | 0.021213 | -0.133 | 0.0034887 | 0.13649
7 | NO | 99.003 | 5.571 | 0.046669 | -1.22 | 0.0042811 | 1.2243
7 | YES | 74.005 | 6.8145 | 0.0035356 | 0.00049973 | 0.0054362 | 0.0049364
7 | YES | 49.5008 | 6.8217 | 0.003304 | 0.01375 | 0.0054429 | -0.0083067
7 | YES | 25.008 | 6.822 | 0.0028282 | 0.0089998 | 0.0054431 | -0.0035567
7 | YES | 11.0237 | 6.8213 | 0.0020818 | 0.014333 | 0.0054425 | -0.0088907
7 | YES | 3.7527 | 6.8213 | 0.0011546 | 0.0093336 | 0.0054425 | -0.0038911
8 | NO | 0 | 0 | 0 | -3.247 | -0.00089385 | 3.2461
8 | NO | 4000.99 | 3.127 | 0 | -0.04 | 0.0020108 | 0.042011
8 | NO | 3499 | 2.9255 | 0.00070722 | -0.0465 | 0.0018237 | 0.048324
8 | NO | 3001 | 2.5495 | 0.00070706 | -0.0445 | 0.0014744 | 0.045974
8 | NO | 2499.02 | 1.979 | 0 | -0.06 | 0.00094445 | 0.060945
8 | NO | 2001.12 | 1.3345 | 0.0035355 | -0.0255 | 0.00034577 | 0.025846
8 | YES | 1501.01 | 0.632 | 0.0014142 | 0.01 | -0.00030678 | -0.010307
8 | YES | 1250.91 | 0.3835 | 0.0021213 | -0.0115 | -0.00053761 | 0.010962
8 | YES | 1001.11 | 0.355 | 0.0056568 | -0.008 | -0.00056409 | 0.0074359
8 | YES | 801.006 | 0.3955 | 0.0007071 | -0.0085 | -0.00052647 | 0.0079735
8 | YES | 600.995 | 0.441 | 0 | 0.001 | -0.0004842 | -0.0014842
8 | YES | 401.025 | 0.807 | 0.0014142 | 0.027 | -0.00014422 | -0.027144
8 | YES | 300.991 | 1.2405 | 0.00070714 | 0.0905 | 0.00025846 | -0.090242
8 | YES | 248.878 | 1.457 | 0.039598 | 0.123 | 0.00045956 | -0.12254
8 | NO | 200.498 | 2.1385 | 0.0091924 | 0.2315 | 0.0010926 | -0.23041
8 | NO | 175.997 | 2.5775 | 0.024749 | 0.2605 | 0.0015004 | -0.259
8 | YES | 149.02 | 3.1355 | 0.024749 | 0.0175 | 0.0020187 | -0.015481
8 | NO | 123.998 | 3.8435 | 0.028991 | -0.3145 | 0.0026764 | 0.31718
8 | NO | 98.3503 | 5.4013 | 0.34741 | -1.1167 | 0.0041235 | 1.1208
8 | YES | 75.996 | 6.944 | 0.0014145 | -0.031 | 0.0055565 | 0.036556
8 | YES | 49.4917 | 6.9545 | 0.0017319 | -0.0285 | 0.0055662 | 0.034066
8 | YES | 22.985 | 6.9475 | 0.0035353 | -0.0325 | 0.0055597 | 0.03806
8 | YES | 9.6707 | 6.951 | 0.0034641 | -0.038 | 0.005563 | 0.043563
8 | YES | 4.994 | 6.944 | 0.0026458 | -0.044 | 0.0055565 | 0.049557
NO
YES
YES
YES
YES
NO
NO
YES
NO
NO
YES
YES
YES
YES
YES
YES
YES
YES
YES
NO
YES
YES
NO
NO
YES
YES
YES
YES
YES
YES
YES
NO
YES
NO
YES
YES
YES
YES
NO
YES
YES
NO
NO
NO
NO
NO
NO
NO
YES
YES
NO
YES
NO
YES
YES
YES
YES
NO
NO
NO
NO
NO
YES
YES
YES
YES
YES
YES
YES
YES
YES
YES
YES
NO
NO
NO
YES
YES
YES
YES
NO
NO
NO
NO
NO
YES
YES
YES
YES
YES
YES
YES
YES
YES
YES
YES
YES
YES
NO
YES
YES
YES
NO
YES
NO
NO
NO
NO
NO
YES
YES
YES
YES
YES
YES
NO
NO
NO
YES
YES
YES
NO
YES
YES
YES
YES
YES
NO
NO
NO
NO
NO
NO
YES
YES
YES
YES
YES
YES
YES
YES
NO
NO
YES
NO
NO
YES
YES
YES
YES
YES
FIT vs. Pressure
FIT vs. DOX_CTD
FIT vs. File Pair #
MAKE/UPDATE CHART
CREATE CAL CTRL
INCLUDE/EXCLUDE

## (DOX_CTD - DOX_BOT) (2)
Calculation of Linear Least Squares Fit For
(DOX_CTD - DOX_BOT)
1
Fit Equation: Diff = m * Prop + b
where: Diff =Diff (DOX_CTD - DOX_BOT), Prop=Pressure
Coefficients |  |  |  | Error Estimates |  |  |  | Regression Line Limits
| Value | Std Err. |  | Coeff of Determination |  | 0.10873 |  | X | CALC Y
m= | -3.4467e-05 | 1.0124e-05 |  | Std Dev of Resid |  | 0.050378 |  | 3.718 | 0.015975
b= | 0.016104 | 0.0065345 |  | Resid Sum of Squares |  | 0.2411 |  | 1999 | -0.052795
# of Values Extracted = |  |  | 151
# of Values Used in Fit = |  |  | 97
File | Use | Pressure | DOX_CTD | DOX_CTD | Diff (DOX_CTD - DOX_BOT) |  |  |  | Fit vs. | Pressure
Pair # | in Fit? | Average | Average | Std Dev | Measured | Fit | Resid |  | X | Y
1 | NO | 0 | 0 | 0 | 0 | 0.016104 | 0.016104 |  | 200.5 | 0.0525
1 | YES | 200.5 | 0.0525 | 0.00070711 | 0.0525 | 0.009193 | -0.043307 |  | 176.009 | 0.058
1 | YES | 176.009 | 0.058 | 0.0014142 | 0.058 | 0.010037 | -0.047963 |  | 149.003 | 0.063
1 | YES | 149.003 | 0.066 | 0 | 0.063 | 0.010968 | -0.052032 |  | 124.006 | 0.039
1 | YES | 124.006 | 0.089 | 0.0028284 | 0.039 | 0.011829 | -0.027171 |  | 50.4972 | -0.0445
1 | NO | 100.01 | 0.89 | 0 | 0.46 | 0.012657 | -0.44734 |  | 5.002 | 0.089
1 | NO | 74.004 | 4.2365 | 0.17041 | 0.1905 | 0.013553 | -0.17695 |  | 105.014 | 0.02
1 | YES | 50.4972 | 4.7385 | 0.029 | -0.0445 | 0.014363 | 0.058863 |  | 100.002 | 0.093
1 | NO | 24.999 | 4.9285 | 0.016264 | 0.1855 | 0.015242 | -0.17026 |  | 73.997 | -0.0375
1 | NO | 9.6693 | 5.7127 | 0.097987 | 0.32667 | 0.01577 | -0.3109 |  | 73.997 | 0.0395
1 | YES | 5.002 | 5.968 | 0.074357 | 0.089 | 0.015931 | -0.073069 |  | 49.5003 | -0.01175
2 | YES | 105.014 | 3.049 | 0 | 0.02 | 0.012484 | -0.0075159 |  | 24.9895 | -0.0425
2 | YES | 100.002 | 3.297 | 0 | 0.093 | 0.012657 | -0.080343 |  | 9.6767 | 0.013334
2 | YES | 73.997 | 5.2115 | 0.12799 | -0.0375 | 0.013553 | 0.051053 |  | 4.9017 | 0.05
2 | YES | 73.997 | 5.2115 | 0.12799 | 0.0395 | 0.013553 | -0.025947 |  | 1251.06 | -0.034
2 | YES | 49.5003 | 6.5782 | 0.0094648 | -0.01175 | 0.014397 | 0.026148 |  | 1251.06 | -0.04
2 | YES | 24.9895 | 6.5065 | 0.028991 | -0.0425 | 0.015242 | 0.057742 |  | 601.001 | -0.0175
2 | YES | 9.6767 | 6.9503 | 0.0028868 | 0.013334 | 0.01577 | 0.0024362 |  | 400.992 | -0.0125
2 | YES | 4.9017 | 7.004 | 0.013454 | 0.05 | 0.015935 | -0.034066 |  | 301.001 | 0.05
3 | NO | 0 | 0 | 0 | -0.473 | 0.016104 | 0.4891 |  | 250.992 | 0.1055
3 | YES | 1251.06 | 0.389 | 0.0014142 | -0.034 | -0.027016 | 0.0069838 |  | 200.492 | 0.0205
3 | YES | 1251.06 | 0.389 | 0.0014142 | -0.04 | -0.027016 | 0.012984 |  | 173.993 | 0.0185
3 | NO | 0 | 0 | 0 | -0.265 | 0.016104 | 0.2811 |  | 151.503 | 0.0345
3 | NO | 0 | 0 | 0 | -0.22 | 0.016104 | 0.2361 |  | 99.996 | 0.038
3 | YES | 601.001 | 0.3895 | 0.0021213 | -0.0175 | -0.0046109 | 0.012889 |  | 49.0007 | 0.038666
3 | YES | 400.992 | 0.9035 | 0.0021213 | -0.0125 | 0.0022827 | 0.014783 |  | 24.995 | 0.075
3 | YES | 301.001 | 1.427 | 0.0028285 | 0.05 | 0.0057291 | -0.044271 |  | 9.6683 | -0.013667
3 | YES | 250.992 | 1.7105 | 0.024749 | 0.1055 | 0.0074527 | -0.098047 |  | 4.497 | -0.052
3 | YES | 200.492 | 2.1065 | 0.0021213 | 0.0205 | 0.0091933 | -0.011307 |  | 1498 | -0.09
3 | YES | 173.993 | 2.3025 | 0.00070706 | 0.0185 | 0.010107 | -0.0083935 |  | 1248.97 | -0.076
3 | YES | 151.503 | 2.4935 | 0.0049497 | 0.0345 | 0.010882 | -0.023618 |  | 176.003 | -0.0975
3 | NO | 126.016 | 3.122 | 0.084853 | 0.46 | 0.01176 | -0.44824 |  | 149.987 | -0.0010002
3 | YES | 99.996 | 3.952 | 0 | 0.038 | 0.012657 | -0.025343 |  | 98.922 | 0.0455
3 | NO | 76.0095 | 4.9385 | 0.099702 | -0.3235 | 0.013484 | 0.33698 |  | 49.4993 | -0.034501
3 | YES | 49.0007 | 6.6347 | 0.0065064 | 0.038666 | 0.014415 | -0.024252 |  | 24.999 | -0.037
3 | YES | 24.995 | 6.76 | 0.011314 | 0.075 | 0.015242 | -0.059758 |  | 9.6733 | -0.031333
3 | YES | 9.6683 | 6.7943 | 0.0028868 | -0.013667 | 0.01577 | 0.029437 |  | 3.718 | -0.035
3 | YES | 4.497 | 6.791 | 0 | -0.052 | 0.015949 | 0.067949 |  | 1499.01 | -0.032
4 | NO | 2001.01 | 1.375 | 0.0014143 | -0.219 | -0.052864 | 0.16614 |  | 1251.09 | -0.037
4 | YES | 1498 | 0.666 | 0 | -0.09 | -0.035527 | 0.054473 |  | 1000.97 | -0.0305
4 | YES | 1248.97 | 0.422 | 0.0014142 | -0.076 | -0.026944 | 0.049056 |  | 798.999 | -0.0245
4 | NO | 0 | 0 | 0 | -0.289 | 0.016104 | 0.3051 |  | 599 | -0.028
4 | NO | 0 | 0 | 0 | -0.232 | 0.016104 | 0.2481 |  | 398.99 | -0.0765
4 | NO | 0 | 0 | 0 | -0.318 | 0.016104 | 0.3341 |  | 298.995 | -0.0555
4 | NO | 0 | 0 | 0 | -0.937 | 0.016104 | 0.9531 |  | 249 | 0.0105
4 | NO | 0 | 0 | 0 | -1.719 | 0.016104 | 1.7351 |  | 198.988 | 0.073
4 | NO | 0 | 0 | 0 | -2.294 | 0.016104 | 2.3101 |  | 176.008 | 0.051
4 | NO | 0 | 0 | 0 | -2.88 | 0.016104 | 2.8961 |  | 148.983 | 0.0655
4 | YES | 176.003 | 2.9615 | 0.0091924 | -0.0975 | 0.010037 | 0.10754 |  | 49.4902 | -0.01325
4 | YES | 149.987 | 3.314 | 0 | -0.0010002 | 0.010934 | 0.011934 |  | 24.989 | -0.0355
4 | NO | 123 | 3.84 | 0 | 0.159 | 0.011864 | -0.14714 |  | 10.998 | -0.032333
4 | YES | 98.922 | 4.3525 | 0.15061 | 0.0455 | 0.012694 | -0.032806 |  | 5.0077 | -0.045667
4 | NO | 73.994 | 6.171 | 0.35638 | -0.594 | 0.013553 | 0.60755 |  | 1999 | -0.0485
4 | YES | 49.4993 | 6.7715 | 0.0017319 | -0.034501 | 0.014397 | 0.048898 |  | 1498.99 | -0.0465
4 | YES | 24.999 | 6.782 | 0.0028282 | -0.037 | 0.015242 | 0.052242 |  | 1246.9 | -0.0125
4 | YES | 9.6733 | 6.7807 | 0.0020817 | -0.031333 | 0.01577 | 0.047103 |  | 999.009 | -0.01
4 | YES | 3.718 | 6.782 | 0.0017319 | -0.035 | 0.015975 | 0.050975 |  | 799.002 | -0.009
5 | NO | 2996.06 | 2.197 | 0 | -0.092 | -0.08716 | 0.0048395 |  | 600.984 | -0.0155
5 | NO | 2997.04 | 2.1985 | 0.0021213 | -0.0755 | -0.087194 | -0.011694 |  | 399.003 | -0.1135
5 | NO | 2997.04 | 2.1985 | 0.0021213 | -0.0795 | -0.087194 | -0.0076943 |  | 300.994 | -0.052
5 | NO | 2503 | 1.8185 | 0.00070714 | -0.0645 | -0.070166 | -0.0056664 |  | 248.985 | 0.0885
5 | NO | 2001 | 1.368 | 0 | -0.071 | -0.052864 | 0.018136 |  | 200.497 | 0.095
5 | YES | 1499.01 | 0.644 | 0 | -0.032 | -0.035562 | -0.0035622 |  | 175.986 | 0.053
5 | YES | 1251.09 | 0.34 | 0.0014142 | -0.037 | -0.027017 | 0.0099827 |  | 148.986 | 0.1415
5 | YES | 1000.97 | 0.2315 | 0.0035355 | -0.0305 | -0.018396 | 0.012104 |  | 125.993 | 0.0885
5 | YES | 798.999 | 0.3095 | 0.00070712 | -0.0245 | -0.011435 | 0.013065 |  | 76.0005 | 0.0325
5 | YES | 599 | 0.439 | 0.0056568 | -0.028 | -0.0045419 | 0.023458 |  | 48.9937 | 0.024334
5 | YES | 398.99 | 1.2165 | 0.0049497 | -0.0765 | 0.0023517 | 0.078852 |  | 25.0055 | 0.018
5 | YES | 298.995 | 1.8445 | 0.023335 | -0.0555 | 0.0057982 | 0.061298 |  | 4.9463 | 0.022
5 | YES | 249 | 2.1525 | 0.014849 | 0.0105 | 0.0075214 | -0.0029788 |  | 1995.99 | -0.037
5 | YES | 198.988 | 2.769 | 0.024042 | 0.073 | 0.0092451 | -0.063755 |  | 1499 | -0.0375
5 | YES | 176.008 | 3.038 | 0.0070711 | 0.051 | 0.010037 | -0.040963 |  | 1249.03 | -0.0575
5 | YES | 148.983 | 3.2125 | 0.0091924 | 0.0655 | 0.010969 | -0.054531 |  | 998.93 | -0.0215
5 | NO | 126.003 | 3.707 | 0.028284 | 0.172 | 0.011761 | -0.16024 |  | 801.077 | -0.005
5 | NO | 99 | 4.791 | 0.048083 | 0.654 | 0.012691 | -0.64131 |  | 599.961 | 0.024
5 | NO | 76.004 | 6.1735 | 0.024749 | 0.2685 | 0.013484 | -0.25502 |  | 173.883 | 0.119
5 | YES | 49.4902 | 6.8167 | 0.0028723 | -0.01325 | 0.014398 | 0.027648 |  | 149.061 | -0.0265
5 | YES | 24.989 | 6.8245 | 0.0021215 | -0.0355 | 0.015242 | 0.050742 |  | 124.014 | -0.133
5 | YES | 10.998 | 6.8257 | 0.0023095 | -0.032333 | 0.015725 | 0.048057 |  | 74.005 | 0.00049973
5 | YES | 5.0077 | 6.8153 | 0.0028868 | -0.045667 | 0.015931 | 0.061598 |  | 49.5008 | 0.01375
6 | NO | 0 | 0 | 0 | -2.748 | 0.016104 | 2.7641 |  | 25.008 | 0.0089998
6 | NO | 3501 | 2.65 | 0.0028284 | -0.045 | -0.10456 | -0.059564 |  | 11.0237 | 0.014333
6 | NO | 3498.99 | 2.6485 | 0.0049497 | -0.0635 | -0.10449 | -0.040995 |  | 3.7527 | 0.0093336
6 | NO | 2998.99 | 2.3035 | 0.0021213 | -0.0435 | -0.087261 | -0.043762 |  | 1501.01 | 0.01
6 | NO | 2496.99 | 1.8225 | 0.0021213 | -0.0415 | -0.069959 | -0.028459 |  | 1250.91 | -0.0115
6 | YES | 1999 | 1.2705 | 0.00070714 | -0.0485 | -0.052795 | -0.0042951 |  | 1001.11 | -0.008
6 | YES | 1498.99 | 0.5215 | 0.0021213 | -0.0465 | -0.035562 | 0.010938 |  | 801.006 | -0.0085
6 | YES | 1246.9 | 0.3005 | 0.0007071 | -0.0125 | -0.026873 | -0.014373 |  | 600.995 | 0.001
6 | YES | 999.009 | 0.275 | 0.0014142 | -0.01 | -0.018329 | -0.0083289 |  | 401.025 | 0.027
6 | YES | 799.002 | 0.393 | 0.0014142 | -0.009 | -0.011435 | -0.0024353 |  | 300.991 | 0.0905
6 | YES | 600.984 | 0.5925 | 0.006364 | -0.0155 | -0.0046103 | 0.01089 |  | 248.878 | 0.123
6 | YES | 399.003 | 1.3635 | 0.0077781 | -0.1135 | 0.0023513 | 0.11585 |  | 149.02 | 0.0175
6 | YES | 300.994 | 2.381 | 0.018385 | -0.052 | 0.0057293 | 0.057729 |  | 75.996 | -0.031
6 | YES | 248.985 | 3.2085 | 0.010607 | 0.0885 | 0.0075219 | -0.080978 |  | 49.4917 | -0.0285
6 | YES | 200.497 | 3.977 | 0.011314 | 0.095 | 0.0091931 | -0.085807 |  | 22.985 | -0.0325
6 | YES | 175.986 | 4.236 | 0.0014141 | 0.053 | 0.010038 | -0.042962 |  | 9.6707 | -0.038
6 | YES | 148.986 | 4.5945 | 0.024749 | 0.1415 | 0.010969 | -0.13053 |  | 4.994 | -0.044
6 | YES | 125.993 | 5.2045 | 0.068589 | 0.0885 | 0.011761 | -0.076739
6 | NO | 100.008 | 6.114 | 0 | -0.205 | 0.012657 | 0.21766
6 | YES | 76.0005 | 6.7875 | 0.00070706 | 0.0325 | 0.013484 | -0.019016
6 | YES | 48.9937 | 6.7963 | 0.0020815 | 0.024334 | 0.014415 | -0.0099186
6 | YES | 25.0055 | 6.796 | 0 | 0.018 | 0.015242 | -0.0027584
6 | NO | 10.2735 | 6.7983 | 0.0012584 | -0.67575 | 0.015749 | 0.6915
6 | YES | 4.9463 | 6.796 | 0 | 0.022 | 0.015933 | -0.0060667
7 | NO | 0 | 0 | 0 | -2.984 | 0.016104 | 3.0001
7 | NO | 3499 | 2.7795 | 0.0021212 | -0.0515 | -0.1045 | -0.052995
7 | NO | 3499 | 2.7795 | 0.0021212 | -0.0655 | -0.1045 | -0.038995
7 | NO | 3001.01 | 2.4565 | 0.0021213 | -0.0875 | -0.087331 | 0.0001688
7 | NO | 2499.01 | 1.863 | 0.0028285 | -0.09 | -0.070029 | 0.019971
7 | YES | 1995.99 | 1.212 | 0 | -0.037 | -0.052691 | -0.015692
7 | YES | 1499 | 0.5005 | 0.0021213 | -0.0375 | -0.035562 | 0.0019381
7 | YES | 1249.03 | 0.3045 | 0.0021213 | -0.0575 | -0.026946 | 0.030554
7 | YES | 998.93 | 0.2715 | 0.0021213 | -0.0215 | -0.018326 | 0.0031738
7 | YES | 801.077 | 0.375 | 0.0014142 | -0.005 | -0.011507 | -0.0065069
7 | YES | 599.961 | 0.518 | 0 | 0.024 | -0.0045751 | -0.028575
7 | NO | 298.996 | 2.1735 | 0.012021 | 0.1705 | 0.0057982 | -0.1647
7 | NO | 248.019 | 2.923 | 0 | 0.364 | 0.0075552 | -0.35644
7 | NO | 199.686 | 3.4057 | 0.033171 | 0.21567 | 0.0092211 | -0.20645
7 | YES | 173.883 | 3.924 | 0.056569 | 0.119 | 0.01011 | -0.10889
7 | YES | 149.061 | 4.2325 | 0.03182 | -0.0265 | 0.010966 | 0.037466
7 | YES | 124.014 | 4.718 | 0.021213 | -0.133 | 0.011829 | 0.14483
7 | NO | 99.003 | 5.571 | 0.046669 | -1.22 | 0.012691 | 1.2327
7 | YES | 74.005 | 6.8145 | 0.0035356 | 0.00049973 | 0.013553 | 0.013053
7 | YES | 49.5008 | 6.8217 | 0.003304 | 0.01375 | 0.014397 | 0.00064784
7 | YES | 25.008 | 6.822 | 0.0028282 | 0.0089998 | 0.015242 | 0.0062418
7 | YES | 11.0237 | 6.8213 | 0.0020818 | 0.014333 | 0.015724 | 0.0013904
7 | YES | 3.7527 | 6.8213 | 0.0011546 | 0.0093336 | 0.015974 | 0.0066406
8 | NO | 0 | 0 | 0 | -3.247 | 0.016104 | 3.2631
8 | NO | 4000.99 | 3.127 | 0 | -0.04 | -0.1218 | -0.081797
8 | NO | 3499 | 2.9255 | 0.00070722 | -0.0465 | -0.1045 | -0.057995
8 | NO | 3001 | 2.5495 | 0.00070706 | -0.0445 | -0.087331 | -0.042831
8 | NO | 2499.02 | 1.979 | 0 | -0.06 | -0.070029 | -0.010029
8 | NO | 2001.12 | 1.3345 | 0.0035355 | -0.0255 | -0.052868 | -0.027368
8 | YES | 1501.01 | 0.632 | 0.0014142 | 0.01 | -0.035631 | -0.045631
8 | YES | 1250.91 | 0.3835 | 0.0021213 | -0.0115 | -0.027011 | -0.015511
8 | YES | 1001.11 | 0.355 | 0.0056568 | -0.008 | -0.018401 | -0.010401
8 | YES | 801.006 | 0.3955 | 0.0007071 | -0.0085 | -0.011504 | -0.0030044
8 | YES | 600.995 | 0.441 | 0 | 0.001 | -0.0046107 | -0.0056107
8 | YES | 401.025 | 0.807 | 0.0014142 | 0.027 | 0.0022816 | -0.024719
8 | YES | 300.991 | 1.2405 | 0.00070714 | 0.0905 | 0.0057294 | -0.084771
8 | YES | 248.878 | 1.457 | 0.039598 | 0.123 | 0.0075256 | -0.11547
8 | NO | 200.498 | 2.1385 | 0.0091924 | 0.2315 | 0.0091931 | -0.22231
8 | NO | 175.997 | 2.5775 | 0.024749 | 0.2605 | 0.010038 | -0.25046
8 | YES | 149.02 | 3.1355 | 0.024749 | 0.0175 | 0.010967 | -0.0065326
8 | NO | 123.998 | 3.8435 | 0.028991 | -0.3145 | 0.01183 | 0.32633
8 | NO | 98.3503 | 5.4013 | 0.34741 | -1.1167 | 0.012714 | 1.1294
8 | YES | 75.996 | 6.944 | 0.0014145 | -0.031 | 0.013484 | 0.044484
8 | YES | 49.4917 | 6.9545 | 0.0017319 | -0.0285 | 0.014398 | 0.042897
8 | YES | 22.985 | 6.9475 | 0.0035353 | -0.0325 | 0.015311 | 0.047811
8 | YES | 9.6707 | 6.951 | 0.0034641 | -0.038 | 0.01577 | 0.05377
8 | YES | 4.994 | 6.944 | 0.0026458 | -0.044 | 0.015931 | 0.059932
NO
YES
YES
YES
YES
NO
NO
YES
NO
NO
YES
YES
YES
YES
YES
YES
YES
YES
YES
NO
YES
YES
NO
NO
YES
YES
YES
YES
YES
YES
YES
NO
YES
NO
YES
YES
YES
YES
NO
YES
YES
NO
NO
NO
NO
NO
NO
NO
YES
YES
NO
YES
NO
YES
YES
YES
YES
NO
NO
NO
NO
NO
YES
YES
YES
YES
YES
YES
YES
YES
YES
YES
YES
NO
NO
NO
YES
YES
YES
YES
NO
NO
NO
NO
NO
YES
YES
YES
YES
YES
YES
YES
YES
YES
YES
YES
YES
YES
NO
YES
YES
YES
NO
YES
NO
NO
NO
NO
NO
YES
YES
YES
YES
YES
YES
NO
NO
NO
YES
YES
YES
NO
YES
YES
YES
YES
YES
NO
NO
NO
NO
NO
NO
YES
YES
YES
YES
YES
YES
YES
YES
NO
NO
YES
NO
NO
YES
YES
YES
YES
YES
FIT vs. Pressure
FIT vs. DOX_CTD
FIT vs. File Pair #
MAKE/UPDATE CHART
CREATE CAL CTRL
INCLUDE/EXCLUDE

## (DOX_CTD - DOX_BOT) (3)
Calculation of Linear Least Squares Fit For
(DOX_CTD - DOX_BOT)
1
Fit Equation: Diff = m * Prop + b
where: Diff =Diff (DOX_CTD - DOX_BOT), Prop=Pressure
Coefficients |  |  |  | Error Estimates |  |  |  | Regression Line Limits
| Value | Std Err. |  | Coeff of Determination |  | 0.0078357 |  | X | CALC Y
m= | -1.946e-05 | 2.4637e-05 |  | Std Dev of Resid |  | 0.053973 |  | 3.718 | 0.013916
b= | 0.013988 | 0.0078624 |  | Resid Sum of Squares |  | 0.23013 |  | 999.009 | -0.0054521
# of Values Extracted = |  |  | 151
# of Values Used in Fit = |  |  | 81
File | Use | Pressure | DOX_CTD | DOX_CTD | Diff (DOX_CTD - DOX_BOT) |  |  |  | Fit vs. | Pressure
Pair # | in Fit? | Average | Average | Std Dev | Measured | Fit | Resid |  | X | Y
1 | NO | 0 | 0 | 0 | 0 | 0.013988 | 0.013988 |  | 200.5 | 0.0525
1 | YES | 200.5 | 0.0525 | 0.00070711 | 0.0525 | 0.010087 | -0.042413 |  | 176.009 | 0.058
1 | YES | 176.009 | 0.058 | 0.0014142 | 0.058 | 0.010563 | -0.047437 |  | 149.003 | 0.063
1 | YES | 149.003 | 0.066 | 0 | 0.063 | 0.011089 | -0.051911 |  | 124.006 | 0.039
1 | YES | 124.006 | 0.089 | 0.0028284 | 0.039 | 0.011575 | -0.027425 |  | 50.4972 | -0.0445
1 | NO | 100.01 | 0.89 | 0 | 0.46 | 0.012042 | -0.44796 |  | 5.002 | 0.089
1 | NO | 74.004 | 4.2365 | 0.17041 | 0.1905 | 0.012548 | -0.17795 |  | 105.014 | 0.02
1 | YES | 50.4972 | 4.7385 | 0.029 | -0.0445 | 0.013006 | 0.057506 |  | 100.002 | 0.093
1 | NO | 24.999 | 4.9285 | 0.016264 | 0.1855 | 0.013502 | -0.172 |  | 73.997 | -0.0375
1 | NO | 9.6693 | 5.7127 | 0.097987 | 0.32667 | 0.0138 | -0.31287 |  | 73.997 | 0.0395
1 | YES | 5.002 | 5.968 | 0.074357 | 0.089 | 0.013891 | -0.075109 |  | 49.5003 | -0.01175
2 | YES | 105.014 | 3.049 | 0 | 0.02 | 0.011945 | -0.0080551 |  | 24.9895 | -0.0425
2 | YES | 100.002 | 3.297 | 0 | 0.093 | 0.012042 | -0.080957 |  | 9.6767 | 0.013334
2 | YES | 73.997 | 5.2115 | 0.12799 | -0.0375 | 0.012548 | 0.050048 |  | 4.9017 | 0.05
2 | YES | 73.997 | 5.2115 | 0.12799 | 0.0395 | 0.012548 | -0.026952 |  | 601.001 | -0.0175
2 | YES | 49.5003 | 6.5782 | 0.0094648 | -0.01175 | 0.013025 | 0.024775 |  | 400.992 | -0.0125
2 | YES | 24.9895 | 6.5065 | 0.028991 | -0.0425 | 0.013502 | 0.056002 |  | 301.001 | 0.05
2 | YES | 9.6767 | 6.9503 | 0.0028868 | 0.013334 | 0.0138 | 0.00046635 |  | 250.992 | 0.1055
2 | YES | 4.9017 | 7.004 | 0.013454 | 0.05 | 0.013893 | -0.036107 |  | 200.492 | 0.0205
3 | NO | 0 | 0 | 0 | -0.473 | 0.013988 | 0.48699 |  | 173.993 | 0.0185
3 | NO | 1251.06 | 0.389 | 0.0014142 | -0.034 | -0.010357 | 0.023643 |  | 151.503 | 0.0345
3 | NO | 1251.06 | 0.389 | 0.0014142 | -0.04 | -0.010357 | 0.029643 |  | 99.996 | 0.038
3 | NO | 0 | 0 | 0 | -0.265 | 0.013988 | 0.27899 |  | 49.0007 | 0.038666
3 | NO | 0 | 0 | 0 | -0.22 | 0.013988 | 0.23399 |  | 24.995 | 0.075
3 | YES | 601.001 | 0.3895 | 0.0021213 | -0.0175 | 0.0022931 | 0.019793 |  | 9.6683 | -0.013667
3 | YES | 400.992 | 0.9035 | 0.0021213 | -0.0125 | 0.0061852 | 0.018685 |  | 4.497 | -0.052
3 | YES | 301.001 | 1.427 | 0.0028285 | 0.05 | 0.008131 | -0.041869 |  | 176.003 | -0.0975
3 | YES | 250.992 | 1.7105 | 0.024749 | 0.1055 | 0.0091042 | -0.096396 |  | 149.987 | -0.0010002
3 | YES | 200.492 | 2.1065 | 0.0021213 | 0.0205 | 0.010087 | -0.010413 |  | 98.922 | 0.0455
3 | YES | 173.993 | 2.3025 | 0.00070706 | 0.0185 | 0.010603 | -0.0078975 |  | 49.4993 | -0.034501
3 | YES | 151.503 | 2.4935 | 0.0049497 | 0.0345 | 0.01104 | -0.02346 |  | 24.999 | -0.037
3 | NO | 126.016 | 3.122 | 0.084853 | 0.46 | 0.011536 | -0.44846 |  | 9.6733 | -0.031333
3 | YES | 99.996 | 3.952 | 0 | 0.038 | 0.012043 | -0.025957 |  | 3.718 | -0.035
3 | NO | 76.0095 | 4.9385 | 0.099702 | -0.3235 | 0.012509 | 0.33601 |  | 798.999 | -0.0245
3 | YES | 49.0007 | 6.6347 | 0.0065064 | 0.038666 | 0.013035 | -0.025631 |  | 599 | -0.028
3 | YES | 24.995 | 6.76 | 0.011314 | 0.075 | 0.013502 | -0.061498 |  | 398.99 | -0.0765
3 | YES | 9.6683 | 6.7943 | 0.0028868 | -0.013667 | 0.0138 | 0.027467 |  | 298.995 | -0.0555
3 | YES | 4.497 | 6.791 | 0 | -0.052 | 0.013901 | 0.065901 |  | 249 | 0.0105
4 | NO | 2001.01 | 1.375 | 0.0014143 | -0.219 | -0.024951 | 0.19405 |  | 198.988 | 0.073
4 | NO | 1498 | 0.666 | 0 | -0.09 | -0.015162 | 0.074838 |  | 176.008 | 0.051
4 | NO | 1248.97 | 0.422 | 0.0014142 | -0.076 | -0.010316 | 0.065684 |  | 148.983 | 0.0655
4 | NO | 0 | 0 | 0 | -0.289 | 0.013988 | 0.30299 |  | 49.4902 | -0.01325
4 | NO | 0 | 0 | 0 | -0.232 | 0.013988 | 0.24599 |  | 24.989 | -0.0355
4 | NO | 0 | 0 | 0 | -0.318 | 0.013988 | 0.33199 |  | 10.998 | -0.032333
4 | NO | 0 | 0 | 0 | -0.937 | 0.013988 | 0.95099 |  | 5.0077 | -0.045667
4 | NO | 0 | 0 | 0 | -1.719 | 0.013988 | 1.733 |  | 999.009 | -0.01
4 | NO | 0 | 0 | 0 | -2.294 | 0.013988 | 2.308 |  | 799.002 | -0.009
4 | NO | 0 | 0 | 0 | -2.88 | 0.013988 | 2.894 |  | 600.984 | -0.0155
4 | YES | 176.003 | 2.9615 | 0.0091924 | -0.0975 | 0.010563 | 0.10806 |  | 399.003 | -0.1135
4 | YES | 149.987 | 3.314 | 0 | -0.0010002 | 0.01107 | 0.01207 |  | 300.994 | -0.052
4 | NO | 123 | 3.84 | 0 | 0.159 | 0.011595 | -0.14741 |  | 248.985 | 0.0885
4 | YES | 98.922 | 4.3525 | 0.15061 | 0.0455 | 0.012063 | -0.033436 |  | 200.497 | 0.095
4 | NO | 73.994 | 6.171 | 0.35638 | -0.594 | 0.012549 | 0.60655 |  | 175.986 | 0.053
4 | YES | 49.4993 | 6.7715 | 0.0017319 | -0.034501 | 0.013025 | 0.047526 |  | 148.986 | 0.1415
4 | YES | 24.999 | 6.782 | 0.0028282 | -0.037 | 0.013502 | 0.050502 |  | 125.993 | 0.0885
4 | YES | 9.6733 | 6.7807 | 0.0020817 | -0.031333 | 0.0138 | 0.045133 |  | 76.0005 | 0.0325
4 | YES | 3.718 | 6.782 | 0.0017319 | -0.035 | 0.013916 | 0.048916 |  | 48.9937 | 0.024334
5 | NO | 2996.06 | 2.197 | 0 | -0.092 | -0.044314 | 0.047686 |  | 25.0055 | 0.018
5 | NO | 2997.04 | 2.1985 | 0.0021213 | -0.0755 | -0.044333 | 0.031166 |  | 4.9463 | 0.022
5 | NO | 2997.04 | 2.1985 | 0.0021213 | -0.0795 | -0.044333 | 0.035167 |  | 998.93 | -0.0215
5 | NO | 2503 | 1.8185 | 0.00070714 | -0.0645 | -0.034719 | 0.029781 |  | 801.077 | -0.005
5 | NO | 2001 | 1.368 | 0 | -0.071 | -0.024951 | 0.046049 |  | 599.961 | 0.024
5 | NO | 1499.01 | 0.644 | 0 | -0.032 | -0.015182 | 0.016818 |  | 173.883 | 0.119
5 | NO | 1251.09 | 0.34 | 0.0014142 | -0.037 | -0.010358 | 0.026642 |  | 149.061 | -0.0265
5 | NO | 1000.97 | 0.2315 | 0.0035355 | -0.0305 | -0.0054902 | 0.02501 |  | 124.014 | -0.133
5 | YES | 798.999 | 0.3095 | 0.00070712 | -0.0245 | -0.0015599 | 0.02294 |  | 74.005 | 0.00049973
5 | YES | 599 | 0.439 | 0.0056568 | -0.028 | 0.002332 | 0.030332 |  | 49.5008 | 0.01375
5 | YES | 398.99 | 1.2165 | 0.0049497 | -0.0765 | 0.0062242 | 0.082724 |  | 25.008 | 0.0089998
5 | YES | 298.995 | 1.8445 | 0.023335 | -0.0555 | 0.0081701 | 0.06367 |  | 11.0237 | 0.014333
5 | YES | 249 | 2.1525 | 0.014849 | 0.0105 | 0.009143 | -0.0013572 |  | 3.7527 | 0.0093336
5 | YES | 198.988 | 2.769 | 0.024042 | 0.073 | 0.010116 | -0.062884 |  | 801.006 | -0.0085
5 | YES | 176.008 | 3.038 | 0.0070711 | 0.051 | 0.010563 | -0.040437 |  | 600.995 | 0.001
5 | YES | 148.983 | 3.2125 | 0.0091924 | 0.0655 | 0.011089 | -0.054411 |  | 401.025 | 0.027
5 | NO | 126.003 | 3.707 | 0.028284 | 0.172 | 0.011536 | -0.16046 |  | 300.991 | 0.0905
5 | NO | 99 | 4.791 | 0.048083 | 0.654 | 0.012062 | -0.64194 |  | 248.878 | 0.123
5 | NO | 76.004 | 6.1735 | 0.024749 | 0.2685 | 0.012509 | -0.25599 |  | 149.02 | 0.0175
5 | YES | 49.4902 | 6.8167 | 0.0028723 | -0.01325 | 0.013025 | 0.026275 |  | 75.996 | -0.031
5 | YES | 24.989 | 6.8245 | 0.0021215 | -0.0355 | 0.013502 | 0.049002 |  | 49.4917 | -0.0285
5 | YES | 10.998 | 6.8257 | 0.0023095 | -0.032333 | 0.013774 | 0.046107 |  | 22.985 | -0.0325
5 | YES | 5.0077 | 6.8153 | 0.0028868 | -0.045667 | 0.013891 | 0.059558 |  | 9.6707 | -0.038
6 | NO | 0 | 0 | 0 | -2.748 | 0.013988 | 2.762 |  | 4.994 | -0.044 | 0.0099723
6 | NO | 3501 | 2.65 | 0.0028284 | -0.045 | -0.05414 | -0.0091406
6 | NO | 3498.99 | 2.6485 | 0.0049497 | -0.0635 | -0.054101 | 0.0093986
6 | NO | 2998.99 | 2.3035 | 0.0021213 | -0.0435 | -0.044371 | -0.00087165
6 | NO | 2496.99 | 1.8225 | 0.0021213 | -0.0415 | -0.034603 | 0.0068975
6 | NO | 1999 | 1.2705 | 0.00070714 | -0.0485 | -0.024912 | 0.023588
6 | NO | 1498.99 | 0.5215 | 0.0021213 | -0.0465 | -0.015182 | 0.031318
6 | NO | 1246.9 | 0.3005 | 0.0007071 | -0.0125 | -0.010276 | 0.002224
6 | YES | 999.009 | 0.275 | 0.0014142 | -0.01 | -0.0054521 | 0.0045479
6 | YES | 799.002 | 0.393 | 0.0014142 | -0.009 | -0.00156 | 0.00744
6 | YES | 600.984 | 0.5925 | 0.006364 | -0.0155 | 0.0022934 | 0.017793
6 | YES | 399.003 | 1.3635 | 0.0077781 | -0.1135 | 0.0062239 | 0.11972
6 | YES | 300.994 | 2.381 | 0.018385 | -0.052 | 0.0081312 | 0.060131
6 | YES | 248.985 | 3.2085 | 0.010607 | 0.0885 | 0.0091433 | -0.079357
6 | YES | 200.497 | 3.977 | 0.011314 | 0.095 | 0.010087 | -0.084913
6 | YES | 175.986 | 4.236 | 0.0014141 | 0.053 | 0.010564 | -0.042436
6 | YES | 148.986 | 4.5945 | 0.024749 | 0.1415 | 0.011089 | -0.13041
6 | YES | 125.993 | 5.2045 | 0.068589 | 0.0885 | 0.011537 | -0.076963
6 | NO | 100.008 | 6.114 | 0 | -0.205 | 0.012042 | 0.21704
6 | YES | 76.0005 | 6.7875 | 0.00070706 | 0.0325 | 0.01251 | -0.019991
6 | YES | 48.9937 | 6.7963 | 0.0020815 | 0.024334 | 0.013035 | -0.011298
6 | YES | 25.0055 | 6.796 | 0 | 0.018 | 0.013502 | -0.0044982
6 | NO | 10.2735 | 6.7983 | 0.0012584 | -0.67575 | 0.013789 | 0.68954
6 | YES | 4.9463 | 6.796 | 0 | 0.022 | 0.013892 | -0.0081076
7 | NO | 0 | 0 | 0 | -2.984 | 0.013988 | 2.998
7 | NO | 3499 | 2.7795 | 0.0021212 | -0.0515 | -0.054101 | -0.0026014
7 | NO | 3499 | 2.7795 | 0.0021212 | -0.0655 | -0.054101 | 0.011399
7 | NO | 3001.01 | 2.4565 | 0.0021213 | -0.0875 | -0.044411 | 0.043089
7 | NO | 2499.01 | 1.863 | 0.0028285 | -0.09 | -0.034642 | 0.055358
7 | NO | 1995.99 | 1.212 | 0 | -0.037 | -0.024853 | 0.012147
7 | NO | 1499 | 0.5005 | 0.0021213 | -0.0375 | -0.015182 | 0.022318
7 | NO | 1249.03 | 0.3045 | 0.0021213 | -0.0575 | -0.010317 | 0.047183
7 | YES | 998.93 | 0.2715 | 0.0021213 | -0.0215 | -0.0054505 | 0.016049
7 | YES | 801.077 | 0.375 | 0.0014142 | -0.005 | -0.0016004 | 0.0033996
7 | YES | 599.961 | 0.518 | 0 | 0.024 | 0.0023133 | -0.021687
7 | NO | 298.996 | 2.1735 | 0.012021 | 0.1705 | 0.0081701 | -0.16233
7 | NO | 248.019 | 2.923 | 0 | 0.364 | 0.0091621 | -0.35484
7 | NO | 199.686 | 3.4057 | 0.033171 | 0.21567 | 0.010103 | -0.20556
7 | YES | 173.883 | 3.924 | 0.056569 | 0.119 | 0.010605 | -0.1084
7 | YES | 149.061 | 4.2325 | 0.03182 | -0.0265 | 0.011088 | 0.037587
7 | YES | 124.014 | 4.718 | 0.021213 | -0.133 | 0.011575 | 0.14458
7 | NO | 99.003 | 5.571 | 0.046669 | -1.22 | 0.012062 | 1.2321
7 | YES | 74.005 | 6.8145 | 0.0035356 | 0.00049973 | 0.012548 | 0.012049
7 | YES | 49.5008 | 6.8217 | 0.003304 | 0.01375 | 0.013025 | -0.00072442
7 | YES | 25.008 | 6.822 | 0.0028282 | 0.0089998 | 0.013502 | 0.004502
7 | YES | 11.0237 | 6.8213 | 0.0020818 | 0.014333 | 0.013774 | -0.00055926
7 | YES | 3.7527 | 6.8213 | 0.0011546 | 0.0093336 | 0.013915 | 0.0045818
8 | NO | 0 | 0 | 0 | -3.247 | 0.013988 | 3.261
8 | NO | 4000.99 | 3.127 | 0 | -0.04 | -0.06387 | -0.02387
8 | NO | 3499 | 2.9255 | 0.00070722 | -0.0465 | -0.054101 | -0.0076015
8 | NO | 3001 | 2.5495 | 0.00070706 | -0.0445 | -0.04441 | 8.9638e-05
8 | NO | 2499.02 | 1.979 | 0 | -0.06 | -0.034642 | 0.025358
8 | NO | 2001.12 | 1.3345 | 0.0035355 | -0.0255 | -0.024953 | 0.00054692
8 | NO | 1501.01 | 0.632 | 0.0014142 | 0.01 | -0.015221 | -0.025221
8 | NO | 1250.91 | 0.3835 | 0.0021213 | -0.0115 | -0.010354 | 0.001146
8 | NO | 1001.11 | 0.355 | 0.0056568 | -0.008 | -0.005493 | 0.002507
8 | YES | 801.006 | 0.3955 | 0.0007071 | -0.0085 | -0.001599 | 0.006901
8 | YES | 600.995 | 0.441 | 0 | 0.001 | 0.0022932 | 0.0012932
8 | YES | 401.025 | 0.807 | 0.0014142 | 0.027 | 0.0061846 | -0.020816
8 | YES | 300.991 | 1.2405 | 0.00070714 | 0.0905 | 0.0081312 | -0.082369
8 | YES | 248.878 | 1.457 | 0.039598 | 0.123 | 0.0091453 | -0.11385
8 | NO | 200.498 | 2.1385 | 0.0091924 | 0.2315 | 0.010087 | -0.22141
8 | NO | 175.997 | 2.5775 | 0.024749 | 0.2605 | 0.010564 | -0.24994
8 | YES | 149.02 | 3.1355 | 0.024749 | 0.0175 | 0.011089 | -0.0064113
8 | NO | 123.998 | 3.8435 | 0.028991 | -0.3145 | 0.011575 | 0.32608
8 | NO | 98.3503 | 5.4013 | 0.34741 | -1.1167 | 0.012075 | 1.1287
8 | YES | 75.996 | 6.944 | 0.0014145 | -0.031 | 0.01251 | 0.043509
8 | YES | 49.4917 | 6.9545 | 0.0017319 | -0.0285 | 0.013025 | 0.041525
8 | YES | 22.985 | 6.9475 | 0.0035353 | -0.0325 | 0.013541 | 0.046041
8 | YES | 9.6707 | 6.951 | 0.0034641 | -0.038 | 0.0138 | 0.0518
8 | YES | 4.994 | 6.944 | 0.0026458 | -0.044 | 0.013891 | 0.057891
NO
YES
YES
YES
YES
NO
NO
YES
NO
NO
YES
YES
YES
YES
YES
YES
YES
YES
YES
NO
NO
NO
NO
NO
YES
YES
YES
YES
YES
YES
YES
NO
YES
NO
YES
YES
YES
YES
NO
NO
NO
NO
NO
NO
NO
NO
NO
NO
YES
YES
NO
YES
NO
YES
YES
YES
YES
NO
NO
NO
NO
NO
NO
NO
NO
YES
YES
YES
YES
YES
YES
YES
YES
NO
NO
NO
YES
YES
YES
YES
NO
NO
NO
NO
NO
NO
NO
NO
YES
YES
YES
YES
YES
YES
YES
YES
YES
YES
NO
YES
YES
YES
NO
YES
NO
NO
NO
NO
NO
NO
NO
NO
YES
YES
YES
NO
NO
NO
YES
YES
YES
NO
YES
YES
YES
YES
YES
NO
NO
NO
NO
NO
NO
NO
NO
NO
YES
YES
YES
YES
YES
NO
NO
YES
NO
NO
YES
YES
YES
YES
YES
FIT vs. Pressure
FIT vs. DOX_CTD
FIT vs. File Pair #
MAKE/UPDATE CHART
CREATE CAL CTRL
INCLUDE/EXCLUDE

## Main
# Channels= | 2 |  |  |  | COMPARE Version 3.3 | Run at 2011/09/01 14:44:03
| Primary | Secondary |  | Comparison Name
Ref | Pressure | Pressure |  | Pressure - Pressure
Comp 1 | DOX_BOT | DOX_CTD |  | DOX_CTD - DOX_BOT
Average Size: | 2
|  |  | Primary | Secondary | Secondary |  | Primary | Secondary | Secondary
Primary | Secondary | Secondary | Pressure | Pressure | Pressure | (S-P) | DOX_BOT | DOX_CTD | DOX_CTD | (S-P)
File Name | File Name | Count | Value | Avg | Std Dev | Diff | Value | Avg | Std Dev | Diff
2011-01-0001.mrg | 2011-01-0001.th2 | 0 | 215.07 | 0 | 0 | -215.07 | 0 | 0 | 0 | 0
2011-01-0001.mrg | 2011-01-0001.th2 | 2 | 200.098 | 200.5 | 0.70286 | 0.40199 | 0 | 0.0525 | 0.00070711 | 0.0525
2011-01-0001.mrg | 2011-01-0001.th2 | 2 | 175.258 | 176.009 | 1.4213 | 0.75101 | 0 | 0.058 | 0.0014142 | 0.058
2011-01-0001.mrg | 2011-01-0001.th2 | 2 | 149.696 | 149.003 | 1.4178 | -0.6935 | 0.003 | 0.066 | 0 | 0.063
2011-01-0001.mrg | 2011-01-0001.th2 | 2 | 124.417 | 124.006 | 1.4015 | -0.411 | 0.05 | 0.089 | 0.0028284 | 0.039
2011-01-0001.mrg | 2011-01-0001.th2 | 1 | 100.402 | 100.01 | 0 | -0.392 | 0.43 | 0.89 | 0 | 0.46
2011-01-0001.mrg | 2011-01-0001.th2 | 2 | 74.566 | 74.004 | 1.4071 | -0.562 | 4.046 | 4.2365 | 0.17041 | 0.1905
2011-01-0001.mrg | 2011-01-0001.th2 | 4 | 50.498 | 50.4972 | 1.2914 | -0.0007515 | 4.783 | 4.7385 | 0.029 | -0.0445
2011-01-0001.mrg | 2011-01-0001.th2 | 2 | 24.536 | 24.999 | 1.4354 | 0.463 | 4.743 | 4.9285 | 0.016264 | 0.1855
2011-01-0001.mrg | 2011-01-0001.th2 | 3 | 9.881 | 9.6693 | 1.531 | -0.21167 | 5.386 | 5.7127 | 0.097987 | 0.32667
2011-01-0001.mrg | 2011-01-0001.th2 | 3 | 4.351 | 5.002 | 1.001 | 0.651 | 5.879 | 5.968 | 0.074357 | 0.089
2011-01-0006.mrg | 2011-01-0006.th2 | 1 | 106.079 | 105.014 | 0 | -1.065 | 3.029 | 3.049 | 0 | 0.02
2011-01-0006.mrg | 2011-01-0006.th2 | 1 | 100.146 | 100.002 | 0 | -0.144 | 3.204 | 3.297 | 0 | 0.093
2011-01-0006.mrg | 2011-01-0006.th2 | 2 | 74.196 | 73.997 | 1.4085 | -0.199 | 5.249 | 5.2115 | 0.12799 | -0.0375
2011-01-0006.mrg | 2011-01-0006.th2 | 2 | 74.65 | 73.997 | 1.4085 | -0.65301 | 5.172 | 5.2115 | 0.12799 | 0.0395
2011-01-0006.mrg | 2011-01-0006.th2 | 4 | 49.392 | 49.5003 | 1.2948 | 0.10825 | 6.59 | 6.5782 | 0.0094648 | -0.01175
2011-01-0006.mrg | 2011-01-0006.th2 | 2 | 24.603 | 24.9895 | 1.3965 | 0.3865 | 6.549 | 6.5065 | 0.028991 | -0.0425
2011-01-0006.mrg | 2011-01-0006.th2 | 3 | 9.901 | 9.6767 | 1.5086 | -0.22433 | 6.937 | 6.9503 | 0.0028868 | 0.013334
2011-01-0006.mrg | 2011-01-0006.th2 | 3 | 5.19 | 4.9017 | 0.9064 | -0.28833 | 6.954 | 7.004 | 0.013454 | 0.05
2011-01-0010.mrg | 2011-01-0010.th2 | 0 | 1298.78 | 0 | 0 | -1298.78 | 0.473 | 0 | 0 | -0.473
2011-01-0010.mrg | 2011-01-0010.th2 | 2 | 1250.26 | 1251.06 | 1.3484 | 0.79846 | 0.423 | 0.389 | 0.0014142 | -0.034
2011-01-0010.mrg | 2011-01-0010.th2 | 2 | 1251.24 | 1251.06 | 1.3484 | -0.18054 | 0.429 | 0.389 | 0.0014142 | -0.04
2011-01-0010.mrg | 2011-01-0010.th2 | 0 | 999.818 | 0 | 0 | -999.818 | 0.265 | 0 | 0 | -0.265
2011-01-0010.mrg | 2011-01-0010.th2 | 0 | 799.811 | 0 | 0 | -799.811 | 0.22 | 0 | 0 | -0.22
2011-01-0010.mrg | 2011-01-0010.th2 | 2 | 601.172 | 601.001 | 1.4079 | -0.17053 | 0.407 | 0.3895 | 0.0021213 | -0.0175
2011-01-0010.mrg | 2011-01-0010.th2 | 2 | 400.51 | 400.992 | 1.4022 | 0.48248 | 0.916 | 0.9035 | 0.0021213 | -0.0125
2011-01-0010.mrg | 2011-01-0010.th2 | 2 | 300.401 | 301.001 | 1.4142 | 0.60001 | 1.377 | 1.427 | 0.0028285 | 0.05
2011-01-0010.mrg | 2011-01-0010.th2 | 2 | 250.373 | 250.992 | 1.4149 | 0.61949 | 1.605 | 1.7105 | 0.024749 | 0.1055
2011-01-0010.mrg | 2011-01-0010.th2 | 2 | 200.822 | 200.492 | 0.71984 | -0.33 | 2.086 | 2.1065 | 0.0021213 | 0.0205
2011-01-0010.mrg | 2011-01-0010.th2 | 2 | 174.595 | 173.993 | 1.4121 | -0.6015 | 2.284 | 2.3025 | 0.00070706 | 0.0185
2011-01-0010.mrg | 2011-01-0010.th2 | 2 | 151.422 | 151.503 | 2.1227 | 0.080994 | 2.459 | 2.4935 | 0.0049497 | 0.0345
2011-01-0010.mrg | 2011-01-0010.th2 | 2 | 125.32 | 126.016 | 1.4234 | 0.6955 | 2.662 | 3.122 | 0.084853 | 0.46
2011-01-0010.mrg | 2011-01-0010.th2 | 1 | 100.504 | 99.996 | 0 | -0.508 | 3.914 | 3.952 | 0 | 0.038
2011-01-0010.mrg | 2011-01-0010.th2 | 2 | 75.458 | 76.0095 | 1.422 | 0.5515 | 5.262 | 4.9385 | 0.099702 | -0.3235
2011-01-0010.mrg | 2011-01-0010.th2 | 3 | 48.8 | 49.0007 | 1.014 | 0.20067 | 6.596 | 6.6347 | 0.0065064 | 0.038666
2011-01-0010.mrg | 2011-01-0010.th2 | 2 | 24.29 | 24.995 | 1.4015 | 0.705 | 6.685 | 6.76 | 0.011314 | 0.075
2011-01-0010.mrg | 2011-01-0010.th2 | 3 | 9.69 | 9.6683 | 1.5327 | -0.021667 | 6.808 | 6.7943 | 0.0028868 | -0.013667
2011-01-0010.mrg | 2011-01-0010.th2 | 2 | 3.278 | 4.497 | 0.71276 | 1.219 | 6.843 | 6.791 | 0 | -0.052
2011-01-0021.mrg | 2011-01-0021.th2 | 2 | 2001.36 | 2001.01 | 1.4015 | -0.35303 | 1.594 | 1.375 | 0.0014143 | -0.219
2011-01-0021.mrg | 2011-01-0021.th2 | 1 | 1498.48 | 1498 | 0 | -0.47705 | 0.756 | 0.666 | 0 | -0.09
2011-01-0021.mrg | 2011-01-0021.th2 | 2 | 1248.92 | 1248.97 | 1.5124 | 0.053467 | 0.498 | 0.422 | 0.0014142 | -0.076
2011-01-0021.mrg | 2011-01-0021.th2 | 0 | 1001.24 | 0 | 0 | -1001.24 | 0.289 | 0 | 0 | -0.289
2011-01-0021.mrg | 2011-01-0021.th2 | 0 | 801.688 | 0 | 0 | -801.688 | 0.232 | 0 | 0 | -0.232
2011-01-0021.mrg | 2011-01-0021.th2 | 0 | 600.499 | 0 | 0 | -600.499 | 0.318 | 0 | 0 | -0.318
2011-01-0021.mrg | 2011-01-0021.th2 | 0 | 400.726 | 0 | 0 | -400.726 | 0.937 | 0 | 0 | -0.937
2011-01-0021.mrg | 2011-01-0021.th2 | 0 | 301.012 | 0 | 0 | -301.012 | 1.719 | 0 | 0 | -1.719
2011-01-0021.mrg | 2011-01-0021.th2 | 0 | 249.747 | 0 | 0 | -249.747 | 2.294 | 0 | 0 | -2.294
2011-01-0021.mrg | 2011-01-0021.th2 | 0 | 199.286 | 0 | 0 | -199.286 | 2.88 | 0 | 0 | -2.88
2011-01-0021.mrg | 2011-01-0021.th2 | 2 | 175.821 | 176.003 | 1.4397 | 0.18199 | 3.059 | 2.9615 | 0.0091924 | -0.0975
2011-01-0021.mrg | 2011-01-0021.th2 | 1 | 150.125 | 149.987 | 0 | -0.138 | 3.315 | 3.314 | 0 | -0.0010002
2011-01-0021.mrg | 2011-01-0021.th2 | 1 | 122.785 | 123 | 0 | 0.215 | 3.681 | 3.84 | 0 | 0.159
2011-01-0021.mrg | 2011-01-0021.th2 | 2 | 99.688 | 98.922 | 1.533 | -0.76601 | 4.307 | 4.3525 | 0.15061 | 0.0455
2011-01-0021.mrg | 2011-01-0021.th2 | 2 | 73.434 | 73.994 | 1.4057 | 0.56 | 6.765 | 6.171 | 0.35638 | -0.594
2011-01-0021.mrg | 2011-01-0021.th2 | 4 | 49.866 | 49.4993 | 1.2894 | -0.36675 | 6.806 | 6.7715 | 0.0017319 | -0.034501
2011-01-0021.mrg | 2011-01-0021.th2 | 2 | 24.837 | 24.999 | 1.4185 | 0.162 | 6.819 | 6.782 | 0.0028282 | -0.037
2011-01-0021.mrg | 2011-01-0021.th2 | 3 | 9.551 | 9.6733 | 1.534 | 0.12233 | 6.812 | 6.7807 | 0.0020817 | -0.031333
2011-01-0021.mrg | 2011-01-0021.th2 | 3 | 3.817 | 3.718 | 1.5496 | -0.099 | 6.817 | 6.782 | 0.0017319 | -0.035
2011-01-0032.mrg | 2011-01-0032.th2 | 1 | 2995.33 | 2996.06 | 0 | 0.72705 | 2.289 | 2.197 | 0 | -0.092
2011-01-0032.mrg | 2011-01-0032.th2 | 2 | 2997.82 | 2997.04 | 1.3818 | -0.78198 | 2.274 | 2.1985 | 0.0021213 | -0.0755
2011-01-0032.mrg | 2011-01-0032.th2 | 2 | 2996.76 | 2997.04 | 1.3818 | 0.27808 | 2.278 | 2.1985 | 0.0021213 | -0.0795
2011-01-0032.mrg | 2011-01-0032.th2 | 2 | 2502.73 | 2503 | 1.3887 | 0.27295 | 1.883 | 1.8185 | 0.00070714 | -0.0645
2011-01-0032.mrg | 2011-01-0032.th2 | 2 | 2000.63 | 2001 | 1.4326 | 0.36414 | 1.439 | 1.368 | 0 | -0.071
2011-01-0032.mrg | 2011-01-0032.th2 | 2 | 1498.86 | 1499.01 | 1.3901 | 0.15198 | 0.676 | 0.644 | 0 | -0.032
2011-01-0032.mrg | 2011-01-0032.th2 | 2 | 1250.33 | 1251.09 | 1.3351 | 0.76209 | 0.377 | 0.34 | 0.0014142 | -0.037
2011-01-0032.mrg | 2011-01-0032.th2 | 2 | 1000.75 | 1000.97 | 1.4298 | 0.22107 | 0.262 | 0.2315 | 0.0035355 | -0.0305
2011-01-0032.mrg | 2011-01-0032.th2 | 2 | 799.407 | 798.999 | 1.3944 | -0.40796 | 0.334 | 0.3095 | 0.00070712 | -0.0245
2011-01-0032.mrg | 2011-01-0032.th2 | 2 | 599.888 | 599 | 1.4029 | -0.888 | 0.467 | 0.439 | 0.0056568 | -0.028
2011-01-0032.mrg | 2011-01-0032.th2 | 2 | 399.745 | 398.99 | 1.4234 | -0.75549 | 1.293 | 1.2165 | 0.0049497 | -0.0765
2011-01-0032.mrg | 2011-01-0032.th2 | 2 | 298.493 | 298.995 | 1.4107 | 0.50247 | 1.9 | 1.8445 | 0.023335 | -0.0555
2011-01-0032.mrg | 2011-01-0032.th2 | 2 | 249.81 | 249 | 1.422 | -0.81049 | 2.142 | 2.1525 | 0.014849 | 0.0105
2011-01-0032.mrg | 2011-01-0032.th2 | 2 | 198.98 | 198.988 | 1.4149 | 0.0075073 | 2.696 | 2.769 | 0.024042 | 0.073
2011-01-0032.mrg | 2011-01-0032.th2 | 2 | 176.22 | 176.008 | 1.4312 | -0.21201 | 2.987 | 3.038 | 0.0070711 | 0.051
2011-01-0032.mrg | 2011-01-0032.th2 | 2 | 149.406 | 148.983 | 1.4177 | -0.42252 | 3.147 | 3.2125 | 0.0091924 | 0.0655
2011-01-0032.mrg | 2011-01-0032.th2 | 2 | 125.6 | 126.003 | 1.4184 | 0.403 | 3.535 | 3.707 | 0.028284 | 0.172
2011-01-0032.mrg | 2011-01-0032.th2 | 2 | 99.057 | 99 | 1.4199 | -0.056999 | 4.137 | 4.791 | 0.048083 | 0.654
2011-01-0032.mrg | 2011-01-0032.th2 | 2 | 75.046 | 76.004 | 1.4397 | 0.958 | 5.905 | 6.1735 | 0.024749 | 0.2685
2011-01-0032.mrg | 2011-01-0032.th2 | 4 | 49.832 | 49.4902 | 1.2824 | -0.34175 | 6.83 | 6.8167 | 0.0028723 | -0.01325
2011-01-0032.mrg | 2011-01-0032.th2 | 2 | 24.981 | 24.989 | 1.4156 | 0.0079994 | 6.86 | 6.8245 | 0.0021215 | -0.0355
2011-01-0032.mrg | 2011-01-0032.th2 | 3 | 10.126 | 10.998 | 1.0075 | 0.872 | 6.858 | 6.8257 | 0.0023095 | -0.032333
2011-01-0032.mrg | 2011-01-0032.th2 | 3 | 5.375 | 5.0077 | 1.0171 | -0.36733 | 6.861 | 6.8153 | 0.0028868 | -0.045667
2011-01-0044.mrg | 2011-01-0044.th2 | 0 | 3694.47 | 0 | 0 | -3694.47 | 2.748 | 0 | 0 | -2.748
2011-01-0044.mrg | 2011-01-0044.th2 | 2 | 3500.26 | 3501 | 1.417 | 0.74487 | 2.695 | 2.65 | 0.0028284 | -0.045
2011-01-0044.mrg | 2011-01-0044.th2 | 2 | 3499.52 | 3498.99 | 1.4291 | -0.53052 | 2.712 | 2.6485 | 0.0049497 | -0.0635
2011-01-0044.mrg | 2011-01-0044.th2 | 2 | 2998.34 | 2998.99 | 1.4108 | 0.64941 | 2.347 | 2.3035 | 0.0021213 | -0.0435
2011-01-0044.mrg | 2011-01-0044.th2 | 2 | 2497.31 | 2496.99 | 1.398 | -0.32056 | 1.864 | 1.8225 | 0.0021213 | -0.0415
2011-01-0044.mrg | 2011-01-0044.th2 | 2 | 1999.89 | 1999 | 1.4107 | -0.88257 | 1.319 | 1.2705 | 0.00070714 | -0.0485
2011-01-0044.mrg | 2011-01-0044.th2 | 2 | 1499.7 | 1498.99 | 1.3633 | -0.70996 | 0.568 | 0.5215 | 0.0021213 | -0.0465
2011-01-0044.mrg | 2011-01-0044.th2 | 2 | 1247.92 | 1246.9 | 1.2494 | -1.0226 | 0.313 | 0.3005 | 0.0007071 | -0.0125
2011-01-0044.mrg | 2011-01-0044.th2 | 2 | 998.2 | 999.009 | 1.4079 | 0.80853 | 0.285 | 0.275 | 0.0014142 | -0.01
2011-01-0044.mrg | 2011-01-0044.th2 | 2 | 799.728 | 799.002 | 1.4057 | -0.72607 | 0.402 | 0.393 | 0.0014142 | -0.009
2011-01-0044.mrg | 2011-01-0044.th2 | 2 | 600.045 | 600.984 | 1.4319 | 0.93951 | 0.608 | 0.5925 | 0.006364 | -0.0155
2011-01-0044.mrg | 2011-01-0044.th2 | 2 | 398.271 | 399.003 | 1.3979 | 0.73151 | 1.477 | 1.3635 | 0.0077781 | -0.1135
2011-01-0044.mrg | 2011-01-0044.th2 | 2 | 300.246 | 300.994 | 1.4156 | 0.74802 | 2.433 | 2.381 | 0.018385 | -0.052
2011-01-0044.mrg | 2011-01-0044.th2 | 2 | 249.959 | 248.985 | 1.4015 | -0.974 | 3.12 | 3.2085 | 0.010607 | 0.0885
2011-01-0044.mrg | 2011-01-0044.th2 | 2 | 200.329 | 200.497 | 0.70428 | 0.168 | 3.882 | 3.977 | 0.011314 | 0.095
2011-01-0044.mrg | 2011-01-0044.th2 | 2 | 175.451 | 175.986 | 1.4368 | 0.53499 | 4.183 | 4.236 | 0.0014141 | 0.053
2011-01-0044.mrg | 2011-01-0044.th2 | 2 | 149.198 | 148.986 | 1.4029 | -0.21201 | 4.453 | 4.5945 | 0.024749 | 0.1415
2011-01-0044.mrg | 2011-01-0044.th2 | 2 | 125.255 | 125.993 | 1.4397 | 0.738 | 5.116 | 5.2045 | 0.068589 | 0.0885
2011-01-0044.mrg | 2011-01-0044.th2 | 1 | 100.771 | 100.008 | 0 | -0.763 | 6.319 | 6.114 | 0 | -0.205
2011-01-0044.mrg | 2011-01-0044.th2 | 2 | 76.057 | 76.0005 | 1.4418 | -0.056496 | 6.755 | 6.7875 | 0.00070706 | 0.0325
2011-01-0044.mrg | 2011-01-0044.th2 | 3 | 48.537 | 48.9937 | 1.0101 | 0.45667 | 6.772 | 6.7963 | 0.0020815 | 0.024334
2011-01-0044.mrg | 2011-01-0044.th2 | 2 | 24.512 | 25.0055 | 1.4107 | 0.4935 | 6.778 | 6.796 | 0 | 0.018
2011-01-0044.mrg | 2011-01-0044.th2 | 4 | 9.995 | 10.2735 | 1.7056 | 0.2785 | 7.474 | 6.7983 | 0.0012584 | -0.67575
2011-01-0044.mrg | 2011-01-0044.th2 | 3 | 5.294 | 4.9463 | 0.92869 | -0.34767 | 6.774 | 6.796 | 0 | 0.022
2011-01-0055.mrg | 2011-01-0055.th2 | 0 | 4021.66 | 0 | 0 | -4021.66 | 2.984 | 0 | 0 | -2.984
2011-01-0055.mrg | 2011-01-0055.th2 | 2 | 3499.08 | 3499 | 1.3845 | -0.083008 | 2.831 | 2.7795 | 0.0021212 | -0.0515
2011-01-0055.mrg | 2011-01-0055.th2 | 2 | 3499.13 | 3499 | 1.3845 | -0.13208 | 2.845 | 2.7795 | 0.0021212 | -0.0655
2011-01-0055.mrg | 2011-01-0055.th2 | 2 | 3000.87 | 3001.01 | 1.4177 | 0.14038 | 2.544 | 2.4565 | 0.0021213 | -0.0875
2011-01-0055.mrg | 2011-01-0055.th2 | 2 | 2499.08 | 2499.01 | 1.3973 | -0.065918 | 1.953 | 1.863 | 0.0028285 | -0.09
2011-01-0055.mrg | 2011-01-0055.th2 | 1 | 1997.88 | 1995.99 | 0 | -1.887 | 1.249 | 1.212 | 0 | -0.037
2011-01-0055.mrg | 2011-01-0055.th2 | 2 | 1498.88 | 1499 | 1.4474 | 0.11963 | 0.538 | 0.5005 | 0.0021213 | -0.0375
2011-01-0055.mrg | 2011-01-0055.th2 | 2 | 1248.89 | 1249.03 | 1.4029 | 0.13892 | 0.362 | 0.3045 | 0.0021213 | -0.0575
2011-01-0055.mrg | 2011-01-0055.th2 | 2 | 999.59 | 998.93 | 1.4984 | -0.65955 | 0.293 | 0.2715 | 0.0021213 | -0.0215
2011-01-0055.mrg | 2011-01-0055.th2 | 2 | 800.385 | 801.077 | 1.5337 | 0.69153 | 0.38 | 0.375 | 0.0014142 | -0.005
2011-01-0055.mrg | 2011-01-0055.th2 | 1 | 599.267 | 599.961 | 0 | 0.69397 | 0.494 | 0.518 | 0 | 0.024
2011-01-0055.mrg | 2011-01-0055.th2 | 2 | 298.984 | 298.996 | 1.4361 | 0.012482 | 2.003 | 2.1735 | 0.012021 | 0.1705
2011-01-0055.mrg | 2011-01-0055.th2 | 1 | 249.938 | 248.019 | 0 | -1.919 | 2.559 | 2.923 | 0 | 0.364
2011-01-0055.mrg | 2011-01-0055.th2 | 3 | 199.884 | 199.686 | 1.498 | -0.198 | 3.19 | 3.4057 | 0.033171 | 0.21567
2011-01-0055.mrg | 2011-01-0055.th2 | 2 | 174.557 | 173.883 | 1.5776 | -0.67351 | 3.805 | 3.924 | 0.056569 | 0.119
2011-01-0055.mrg | 2011-01-0055.th2 | 2 | 149.052 | 149.061 | 1.4757 | 0.0084992 | 4.259 | 4.2325 | 0.03182 | -0.0265
2011-01-0055.mrg | 2011-01-0055.th2 | 2 | 123.994 | 124.014 | 1.422 | 0.020493 | 4.851 | 4.718 | 0.021213 | -0.133
2011-01-0055.mrg | 2011-01-0055.th2 | 2 | 99.985 | 99.003 | 1.4213 | -0.98199 | 6.791 | 5.571 | 0.046669 | -1.22
2011-01-0055.mrg | 2011-01-0055.th2 | 2 | 74.653 | 74.005 | 1.4185 | -0.64799 | 6.814 | 6.8145 | 0.0035356 | 0.00049973
2011-01-0055.mrg | 2011-01-0055.th2 | 4 | 49.897 | 49.5008 | 1.2974 | -0.39625 | 6.808 | 6.8217 | 0.003304 | 0.01375
2011-01-0055.mrg | 2011-01-0055.th2 | 2 | 24.377 | 25.008 | 1.4071 | 0.631 | 6.813 | 6.822 | 0.0028282 | 0.0089998
2011-01-0055.mrg | 2011-01-0055.th2 | 3 | 10.51 | 11.0237 | 0.94466 | 0.51367 | 6.807 | 6.8213 | 0.0020818 | 0.014333
2011-01-0055.mrg | 2011-01-0055.th2 | 3 | 3.77 | 3.7527 | 1.4231 | -0.017333 | 6.812 | 6.8213 | 0.0011546 | 0.0093336
2011-01-0058.mrg | 2011-01-0058.th2 | 0 | 4308.76 | 0 | 0 | -4308.76 | 3.247 | 0 | 0 | -3.247
2011-01-0058.mrg | 2011-01-0058.th2 | 2 | 4000.29 | 4000.99 | 1.4291 | 0.69556 | 3.167 | 3.127 | 0 | -0.04
2011-01-0058.mrg | 2011-01-0058.th2 | 2 | 3499.87 | 3499 | 1.3937 | -0.87744 | 2.972 | 2.9255 | 0.00070722 | -0.0465
2011-01-0058.mrg | 2011-01-0058.th2 | 2 | 3000.36 | 3001 | 1.4156 | 0.64404 | 2.594 | 2.5495 | 0.00070706 | -0.0445
2011-01-0058.mrg | 2011-01-0058.th2 | 2 | 2499.58 | 2499.02 | 1.3845 | -0.56885 | 2.039 | 1.979 | 0 | -0.06
2011-01-0058.mrg | 2011-01-0058.th2 | 2 | 2000.05 | 2001.12 | 1.2749 | 1.0735 | 1.36 | 1.3345 | 0.0035355 | -0.0255
2011-01-0058.mrg | 2011-01-0058.th2 | 2 | 1500.64 | 1501.01 | 1.4191 | 0.37549 | 0.622 | 0.632 | 0.0014142 | 0.01
2011-01-0058.mrg | 2011-01-0058.th2 | 2 | 1250.2 | 1250.91 | 1.311 | 0.703 | 0.395 | 0.3835 | 0.0021213 | -0.0115
2011-01-0058.mrg | 2011-01-0058.th2 | 2 | 1000.38 | 1001.11 | 1.5818 | 0.73547 | 0.363 | 0.355 | 0.0056568 | -0.008
2011-01-0058.mrg | 2011-01-0058.th2 | 2 | 801.441 | 801.006 | 1.4234 | -0.43451 | 0.404 | 0.3955 | 0.0007071 | -0.0085
2011-01-0058.mrg | 2011-01-0058.th2 | 2 | 601.645 | 600.995 | 1.4128 | -0.65002 | 0.44 | 0.441 | 0 | 0.001
2011-01-0058.mrg | 2011-01-0058.th2 | 2 | 401.249 | 401.025 | 1.4467 | -0.22397 | 0.78 | 0.807 | 0.0014142 | 0.027
2011-01-0058.mrg | 2011-01-0058.th2 | 2 | 301.047 | 300.991 | 1.4383 | -0.056 | 1.15 | 1.2405 | 0.00070714 | 0.0905
2011-01-0058.mrg | 2011-01-0058.th2 | 2 | 249.017 | 248.878 | 1.562 | -0.1395 | 1.334 | 1.457 | 0.039598 | 0.123
2011-01-0058.mrg | 2011-01-0058.th2 | 2 | 200.381 | 200.498 | 0.67316 | 0.117 | 1.907 | 2.1385 | 0.0091924 | 0.2315
2011-01-0058.mrg | 2011-01-0058.th2 | 2 | 175.673 | 175.997 | 1.4291 | 0.32449 | 2.317 | 2.5775 | 0.024749 | 0.2605
2011-01-0058.mrg | 2011-01-0058.th2 | 2 | 149.776 | 149.02 | 1.4368 | -0.75601 | 3.118 | 3.1355 | 0.024749 | 0.0175
2011-01-0058.mrg | 2011-01-0058.th2 | 2 | 124.185 | 123.998 | 1.4114 | -0.187 | 4.158 | 3.8435 | 0.028991 | -0.3145
2011-01-0058.mrg | 2011-01-0058.th2 | 3 | 98.863 | 98.3503 | 1.5275 | -0.51267 | 6.518 | 5.4013 | 0.34741 | -1.1167
2011-01-0058.mrg | 2011-01-0058.th2 | 2 | 75.044 | 75.996 | 1.4312 | 0.952 | 6.975 | 6.944 | 0.0014145 | -0.031
2011-01-0058.mrg | 2011-01-0058.th2 | 4 | 49.162 | 49.4917 | 1.2917 | 0.32975 | 6.983 | 6.9545 | 0.0017319 | -0.0285
2011-01-0058.mrg | 2011-01-0058.th2 | 2 | 23.885 | 22.985 | 1.41 | -0.9 | 6.98 | 6.9475 | 0.0035353 | -0.0325
2011-01-0058.mrg | 2011-01-0058.th2 | 3 | 9.636 | 9.6707 | 1.5123 | 0.034667 | 6.989 | 6.951 | 0.0034641 | -0.038
2011-01-0058.mrg | 2011-01-0058.th2 | 3 | 4.667 | 4.994 | 1.0065 | 0.327 | 6.988 | 6.944 | 0.0026458 | -0.044
Create Fit Sheet