## 2011-08_QF_FINAL
OXY HEADER: | Oxygen samples were analyzed at sea using an automated Winkler titration system (Brinkmann Dosimat model 765 and a UV light source and detector
with a 365 nm filter controlled by LVO2 software designed and built by Scripps Institution of Oceanography)
with modifications based on Carpenter (1965) and adhering to WOCE protocols (Culberson 1991). For details including a duplicate analysis, see document 2011-08oxy.xls.
Analysis: | Kenny Scozzafava at sea with SIO Kit B
Cruise_Number | Event_Number | Sample_Number | Oxygen:Dissolved | draw temp | Flag:Oxygen:Dissolved | Comment
2011-08 |  | 1 | 3.584 | 8.1
2011-08 |  | 2 | 3.751 | 8.1
2011-08 |  | 3 | 4.037 | 8.1
2011-08 |  | 4 | 4.249 | 7.9
2011-08 |  | 5 | 5.347 | 7.85 | 6
2011-08 |  | 6 | 5.697 | 7.8
2011-08 |  | 7 | 6.108 | 7.8
2011-08 |  | 8 | 6.205 | 7.7
2011-08 |  | 9 | 6.641 | 7.8
2011-08 |  | 10 | 6.667 | 7.9
2011-08 |  | 11 | 6.654 | 7.7
2011-08 |  | 12 | 3.232 | 8.5
2011-08 |  | 13 | 3.227 | 8.3
2011-08 |  | 14 | 3.558 | 8.3
2011-08 |  | 15 | 3.637 | 8.3
2011-08 |  | 16 | 3.78 | 8.3
2011-08 |  | 17 | 4.0225 | 8.1 | 6
2011-08 |  | 18 | 4.181 | 8.1
2011-08 |  | 19 | 4.198 | 8
2011-08 |  | 20 | 5.056 | 7.9
2011-08 |  | 21 | 6.468 | 7.7
2011-08 |  | 22 | 7.481 | 7.7
2011-08 |  | 23 | 7.5435 | 7.85 | 6
2011-08 |  | 24 | 7.526 | 7.9
2011-08 |  | 25 | 7.606 | 7.9
2011-08 |  | 26 | 7.631 | 7.9
2011-08 |  | 27 | 7.63 | 7.9
2011-08 |  | 28 | 3.071 | 8.6
2011-08 |  | 29 | 3.443 | 8.3
2011-08 |  | 30 | 3.74 | 8.3
2011-08 |  | 31 | 4.2395 | 8.05 | 36 | poor replicates; looks ok in COMPARE. Looks ok in comparison with SBE DO.
2011-08 |  | 32 | 4.434 | 8 | 3 | stopper not seated properly. Looks ok in comparison with SBE DO.
2011-08 |  | 33 | 4.502 | 7.9
2011-08 |  | 34 | 4.427 | 8.1
2011-08 |  | 35 | 4.342 | 8.1
2011-08 |  | 36 | 4.464 | 8.1
2011-08 |  | 37 | 7.119 | 7.8
2011-08 |  | 38 | 7.54 | 7.9
2011-08 |  | 39 | 7.678 | 7.8
2011-08 |  | 40 | 7.809 | 7.9
2011-08 |  | 41 | 7.8565 | 7.9 | 6
2011-08 |  | 42 | 7.875 | 8
2011-08 |  | 43 | 7.881 | 8
2011-08 |  | 44 | 3.885 | 8.3
2011-08 |  | 45 | 3.908 | 8.2
2011-08 |  | 46 | 4.124 | 8.1
2011-08 |  | 47 | 4.245 | 8.1
2011-08 |  | 48 | 4.582 | 7.9 | 6
2011-08 |  | 49 | 5.158 | 7.7
2011-08 |  | 50 | 5.659 | 7.7
2011-08 |  | 51 | 6.077 | 7.6
2011-08 |  | 52 | 6.629 | 7.6
2011-08 |  | 53 | 7.247 | 7.5
2011-08 |  | 54 | 7.279 | 7.6
2011-08 |  | 55 | 7.305 | 7.5
2011-08 |  | 56 | 4.237 | 8
2011-08 |  | 57 | 4.401 | 7.9
2011-08 |  | 58 | 4.659 | 7.7
2011-08 |  | 59 | 4.92 | 7.6
2011-08 |  | 60 | 4.441 | 7.8
2011-08 |  | 61 | 4.6115 | 7.7 | 6
2011-08 |  | 62 | 6.032 | 7.4
2011-08 |  | 63 | 6.908 | 7.3
2011-08 |  | 64 | 8.28 | 7.4
2011-08 |  | 65 | 8.659 | 7.3
2011-08 |  | 66 | 8.722 | 7.3
2011-08 |  | 67 | 8.739 | 7.4
2011-08 |  | 68 | 8.736 | 7.3
2011-08 |  | 69 | 2.811 | 8.7
2011-08 |  | 70 | 2.87 | 8.6
2011-08 |  | 71 | 3.104 | 8.5
2011-08 |  | 72 | 4.036 | 8
2011-08 |  | 73 | 4.535 | 7.7
2011-08 |  | 74 | 4.842 | 7.6
2011-08 |  | 75 | 5.004 | 7.5
2011-08 |  | 76 | 4.959 | 7.4
2011-08 |  | 77 | 4.668 | 7.6
2011-08 |  | 78 | 5.622 | 7.4
2011-08 |  | 79 | 6.008 | 7.3 | 6
2011-08 |  | 80 | 6.498 | 7.3
2011-08 |  | 81 | 8.35 | 7.3
2011-08 |  | 82 | 8.439 | 7.4
2011-08 |  | 83 | 8.414 | 7.4
2011-08 |  | 84 | 8.406 | 7.4
2011-08 |  | 85 | 2.873 | 8
2011-08 |  | 86 | 3.345 | 7.9
2011-08 |  | 87 | 4.198 | 7.6
2011-08 |  | 88 | 4.464 | 7.5
2011-08 |  | 89 | 4.694 | 7.5
2011-08 |  | 90 | 4.96 | 7.5 | 6
2011-08 |  | 91 | 5.002 | 7.5
2011-08 |  | 92 | 5.06 | 7.5
2011-08 |  | 93 | 5.088 | 7.7
2011-08 |  | 94 | 5.232 | 7.7
2011-08 |  | 95 | 5.673 | 7.6
2011-08 |  | 96 | 7.236 | 7.7
2011-08 |  | 97 | 8.177 | 7.8
2011-08 |  | 98 | 8.379 | 7.7
2011-08 |  | 99 | 8.424 | 7.7
2011-08 |  | 100 | 2.772 | 8.2
2011-08 |  | 101 | 2.896 | 8.1
2011-08 |  | 102 | 3.19 | 8.1
2011-08 |  | 103 | 4.263 | 7.7
2011-08 |  | 104 | 4.4305 | 7.65 | 6
2011-08 |  | 105 | 4.333 | 7.7
2011-08 |  | 106 | 4.767 | 7.6
2011-08 |  | 107 | 5.106 | 7.5
2011-08 |  | 108 | 4.955 | 7.6
2011-08 |  | 109 | 4.853 | 7.7
2011-08 |  | 110 | 5.026 | 7.7
2011-08 |  | 111 | 5.3235 | 7.65 | 6
2011-08 |  | 112 | 5.962 | 7.5
2011-08 |  | 113 | 8.592 | 7.7
2011-08 |  | 114 | 8.64 | 7.7
2011-08 |  | 115 | 8.663 | 7.8
2011-08 |  | 116 | 2.623 | 8.3
2011-08 |  | 117 | 2.774 | 8.3
2011-08 |  | 118 | 3.086 | 8.3
2011-08 |  | 119 | 3.557 | 8.1
2011-08 |  | 120 | 4.3765 | 7.9 | 6
2011-08 |  | 121 | 4.783 | 7.6
2011-08 |  | 122 | 5.002 | 7.7
2011-08 |  | 123 | 4.89 | 7.7
2011-08 |  | 124 | 5.02 | 7.8
2011-08 |  | 125 | 5.767 | 7.6
2011-08 |  | 126 | 4.976 | 7.9
2011-08 |  | 127 | 5.098 | 7.8 | 6
2011-08 |  | 128 | 5.316 | 7.8
2011-08 |  | 129 | 5.86 | 7.7
2011-08 |  | 130 | 8.157 | 7.7
2011-08 |  | 131 | 9.042 | 7.6
2011-08 |  | 132 | 9.058 | 7.7
2011-08 |  | 133 | 2.915 | 8.3
2011-08 |  | 134 | 3.049 | 8.3
2011-08 |  | 135 | 3.345 | 8.3
2011-08 |  | 136 | 3.828 | 8
2011-08 |  | 137 | 4.31 | 7.9
2011-08 |  | 138 | 4.712 | 7.7
2011-08 |  | 139 | 4.976 | 7.7
2011-08 |  | 140 | 5.425 | 7.6
2011-08 |  | 141 | 5.329 | 7.6
2011-08 |  | 142 | 5.266 | 7.7
2011-08 |  | 143 | 5.454 | 7.7 | 6
2011-08 |  | 144 | 5.685 | 7.7
2011-08 |  | 145 | 6.006 | 7.7
2011-08 |  | 146 | 8.71 | 7.8
2011-08 |  | 147 | 9.372 | 8
2011-08 |  | 148 | 9.6 | 8.1
2011-08 |  | 149 | 5.139 | 7.7
2011-08 |  | 150 | 5.1455 | 7.7 | 6
2011-08 |  | 151 | 5.24 | 7.6
2011-08 |  | 152 | 5.301 | 7.6
2011-08 |  | 153 | 5.348 | 7.6
2011-08 |  | 154 | 5.915 | 7.5
2011-08 |  | 155 | 6.129 | 7.5
2011-08 |  | 156 | 6.249 | 7.5
2011-08 |  | 157 | 6.308 | 7.5
2011-08 |  | 158 | 6.386 | 7.5
2011-08 |  | 159 | 6.535 | 7.4
2011-08 |  | 160 | 6.623 | 7.4
2011-08 |  | 161 | 6.6485 | 7.45 | 6
2011-08 |  | 162 | 6.643 | 7.4
2011-08 |  | 163 | 1.913 | 6.8
2011-08 |  | 164 | 2.286 | 7.1
2011-08 |  | 165 | 2.584 | 7.1
2011-08 |  | 166 | 2.5295 | 7.1 | 6
2011-08 |  | 167 | 2.886 | 7.3
2011-08 |  | 168 | 4.311 | 7.7
2011-08 |  | 169 | 5.038 | 7.5
2011-08 |  | 170 | 5.754 | 7.6
2011-08 |  | 171 | 5.9585 | 7.65 | 6
2011-08 |  | 172 | 6.19 | 7.7
2011-08 |  | 173 | 6.332 | 7.9
2011-08 |  | 174 | 6.662 | 8.1
2011-08 |  | 175 | 6.905 | 8.1
2011-08 |  | 176 | 6.897 | 8.2
2011-08 |  | 177 | 1.988 | 7
2011-08 |  | 178 | 2 | 6.9
2011-08 |  | 179 | 2.039 | 7
2011-08 |  | 180 | 2.4495 | 7.2 | 6
2011-08 |  | 181 | 3.043 | 7.8
2011-08 |  | 182 | 4.307 | 7.8
2011-08 |  | 183 | 5.177 | 7.8 | 3 | stopper not seated. Chain too short. Looks ok in comparison with SBE DO.
2011-08 |  | 184 | 5.869 | 7.8
2011-08 |  | 185 | 5.952 | 7.9
2011-08 |  | 186 | 6.294 | 7.9 | 6
2011-08 |  | 187 | 6.917 | 8.3
2011-08 |  | 188 | 6.999 | 8.3
2011-08 |  | 189 | 7.021 | 8.3
2011-08 |  | 190 | 7.018 | 8.4
2011-08 |  | 191 | 2.218 | 7.2
2011-08 |  | 192 | 2.232 | 7.1
2011-08 |  | 193 | 2.354 | 7.1
2011-08 |  | 194 | 3.529 | 7.6
2011-08 |  | 195 | 4.2875 | 7.7 | 6
2011-08 |  | 196 | 4.889 | 7.7
2011-08 |  | 197 | 5.411 | 7.6
2011-08 |  | 198 | 5.61 | 7.6
2011-08 |  | 199 | 6.086 | 7.8 | 6
2011-08 |  | 200 | 6.245 | 7.8
2011-08 |  | 201 | 6.292 | 7.9
2011-08 |  | 202 | 6.284 | 7.9
2011-08 |  | 203 | 6.285 | 8
2011-08 |  | 204 | 4.454 | 7.5
2011-08 |  | 205 | 4.988 | 7.5
2011-08 |  | 206 | 5.375 | 7.6
2011-08 |  | 207 | 5.661 | 7.7
2011-08 |  | 208 | 5.871 | 7.7
2011-08 |  | 209 | 6.092 | 7.7
2011-08 |  | 210 | 6.098 | 7.8
2011-08 |  | 211 | 6.0965 | 7.85 | 6
2011-08 |  | 212 | 6.102 | 7.9
2011-08 |  | 213 | 6.113 | 8
2011-08 |  | 214 | 4.49 | 7.4
2011-08 |  | 215 | 5.0333 | 7.5
2011-08 |  | 216 | 5.394 | 7.5
2011-08 |  | 217 | 5.565 | 7.5
2011-08 |  | 218 | 5.693 | 7.6
2011-08 |  | 219 | 5.849 | 7.75 | 6
2011-08 |  | 220 | 6.02 | 7.8
2011-08 |  | 221 | 6.052 | 7.8
2011-08 |  | 222 | 6.055 | 7.8
2011-08 |  | 223 | 6.07 | 7.9
2011-08 |  | 224 | 4.71 | 7.6
2011-08 |  | 225 | 4.736 | 7.6
2011-08 |  | 226 | 5.03 | 7.7
2011-08 |  | 227 | 5.317 | 7.7
2011-08 |  | 228 | 5.816 | 7.7 | 6
2011-08 |  | 229 | 5.951 | 7.8
2011-08 |  | 230 | 5.997 | 7.8 | 3 | stopper loose. Chain too short. Looks ok in comparison with SBE DO.
2011-08 |  | 231 | 5.917 | 7.8
2011-08 |  | 232 | 5.979 | 7.9
2011-08 |  | 233 | 5.964 | 7.9
2011-08 |  | 234 | 5.973 | 7.9
2011-08 |  | 235 | 5.785 | 7.9
2011-08 |  | 236 | 5.814 | 7.9
2011-08 |  | 237 | 5.872 | 7.9
2011-08 |  | 238 | 5.8845 | 7.85 | 6
2011-08 |  | 239 | 5.933 | 7.9
2011-08 |  | 240 | 5.948 | 7.8
2011-08 |  | 241 | 6.057 | 7.8
2011-08 |  | 242 | 6.099 | 7.7
2011-08 |  | 243 | 6.168 | 7.7
2011-08 |  | 244 | 6.187 | 7.7
2011-08 |  | 245 | 6.1975 | 7.75 | 6
2011-08 |  | 246 | 6.222 | 7.7
2011-08 |  | 247 | 6.23 | 7.7
2011-08 |  | 248 | 6.23 | 7.7
2011-08 |  | 249 | 5.78 | 7.9
2011-08 |  | 250 | 5.267 | 7.9 | 3 | out of line in profile and in comparison to SBE DO
2011-08 |  | 251 | 5.889 | 7.9
2011-08 |  | 252 | 5.927 | 7.8
2011-08 |  | 253 | 5.964 | 7.8
2011-08 |  | 254 | 5.937 | 7.7 | 3 | spigot was slightly open and leaking. Looks ok in comparison with SBE DO.
2011-08 |  | 255 | 5.9625 | 7.7 | 6
2011-08 |  | 256 | 5.988 | 7.7
2011-08 |  | 257 | 6.014 | 7.7
2011-08 |  | 258 | 6.248 | 7.7
2011-08 |  | 259 | 7.903 | 7.9
2011-08 |  | 260 | 8.311 | 8.1

## raw data
|  |  |  | count | 260 | 28 | 288
|  |  |  | MIN/MAX | 1.913 | 9.6
[5 empty] | OXY-1 | OXY-2 | Flask #-1 | Flask#-2 | Draw Temp | Draw Temp | QA/QC - Data | Comment
Cast No. | Station | Bottle | Target Pressure | Sample # | ml/L | ml/L |  |  | degC | degC
008 | 16 | 1 | 154 | 1 | 3.584 |  | 1213 |  | 8.1 |  |  | sample sat stirring while burette flushing
008 | 16 | 2 | 125 | 2 | 3.751 |  | 3193 |  | 8.1
008 | 16 | 3 | 100 | 3 | 4.037 |  | 3200 |  | 8.1
008 | 16 | 4 | 75 | 4 | 4.249 |  | 1473 |  | 7.9
008 | 16 | 5 | 50 | 5 | 5.348 | 5.346 | 1106 | 2063 | 7.9 | 7.8 | 6
008 | 16 | 6 | 40 | 6 | 5.697 |  | 2092 |  | 7.8
008 | 16 | 7 | 30 | 7 | 6.108 |  | 3075 |  | 7.8
008 | 16 | 8 | 20 | 8 | 6.205 |  | 1377 |  | 7.7
008 | 16 | 9 | 10 | 9 | 6.641 |  | 3019 |  | 7.8
008 | 16 | 10 | 5 | 10 | 6.667 |  | 1128 |  | 7.9
008 | 16 | 11 | 0 | 11 | 6.654 |  | 1314 |  | 7.7
10 | 14 | 1 | 308 | 12 | 3.232 |  | 1421 |  | 8.5
10 | 14 | 2 | 300 | 13 | 3.227 |  | 1488 |  | 8.3
10 | 14 | 3 | 250 | 14 | 3.558 |  | 708 |  | 8.3
10 | 14 | 4 | 200 | 15 | 3.637 |  | 1322 |  | 8.3
10 | 14 | 5 | 175 | 16 | 3.78 |  | 3181 |  | 8.3
10 | 14 | 6 | 150 | 17 | 4.024 | 4.021 | 3203 | 1481 | 8.1 | 8.1 | 6
10 | 14 | 7 | 125 | 18 | 4.181 |  | 2084 |  | 8.1
10 | 14 | 8 | 100 | 19 | 4.198 |  | 1400 |  | 8
10 | 14 | 9 | 75 | 20 | 5.056 |  | 3007 |  | 7.9
10 | 14 | 10 | 50 | 21 | 6.468 |  | 2033 |  | 7.7
10 | 14 | 11 | 40 | 22 | 7.481 |  | 1311 |  | 7.7
10 | 14 | 12 | 30 | 23 | 7.544 | 7.543 | 3055 | 2065 | 7.8 | 7.9 | 6
10 | 14 | 13 | 20 | 24 | 7.526 |  | 2069 |  | 7.9
10 | 14 | 14 | 10 | 25 | 7.606 |  | 690 |  | 7.9
10 | 14 | 15 | 5 | 26 | 7.631 |  | 1490 |  | 7.9
10 | 14 | 16 | 0 | 27 | 7.63 |  | 1489 |  | 7.9
12 | 12 | 1 | 351 | 28 | 3.071 |  | 3043 |  | 8.6
12 | 12 | 2 | 300 | 29 | 3.443 |  | 3187 |  | 8.3
12 | 12 | 3 | 250 | 30 | 3.74 |  | 2082 |  | 8.3
12 | 12 | 4 | 200 | 31 | 4.225 | 4.254 | 1174 | 2086 | 8.1 | 8 | 63 | bad duplicate
12 | 12 | 5 | 175 | 32 | 4.434 |  | 657 |  | 8 |  |  | stopper not seated properly.
12 | 12 | 6 | 150 | 33 | 4.502 |  | 1313 |  | 7.9
12 | 12 | 7 | 125 | 34 | 4.427 |  | 1477 |  | 8.1
12 | 12 | 8 | 100 | 35 | 4.342 |  | 1470 |  | 8.1
12 | 12 | 9 | 75 | 36 | 4.464 |  | 557 |  | 8.1
12 | 12 | 10 | 50 | 37 | 7.119 |  | 622 |  | 7.8
12 | 12 | 11 | 40 | 38 | 7.54 |  | 1498 |  | 7.9
12 | 12 | 12 | 30 | 39 | 7.678 |  | 3084 |  | 7.8
12 | 12 | 13 | 20 | 40 | 7.809 |  | 2055 |  | 7.9
12 | 12 | 14 | 10 | 41 | 7.854 | 7.859 | 2019 | 3180 | 7.9 | 7.9 | 6
12 | 12 | 15 | 5 | 42 | 7.875 |  | 1367 |  | 8
12 | 12 | 16 | 0 | 43 | 7.881 |  | 1316 |  | 8
016 | 9 | 1 | 164 | 44 | 3.885 |  | 1337 |  | 8.3 |  |  | small bubble underneath stopper
016 | 9 | 2 | 150 | 45 | 3.908 |  | 3108 |  | 8.2
016 | 9 | 3 | 125 | 46 | 4.124 |  | 468 |  | 8.1
016 | 9 | 4 | 100 | 47 | 4.245 |  | 631 |  | 8.1
016 | 9 | 5 | 75 | 48 | 4.583 | 4.581 | 1261 | 1248 | 7.9 | 7.9 | 6
016 | 9 | 6 | 50 | 49 | 5.158 |  | 3028 |  | 7.7
016 | 9 | 7 | 40 | 50 | 5.659 |  | 1373 |  | 7.7
016 | 9 | 8 | 30 | 51 | 6.077 |  | 1404 |  | 7.6
016 | 9 | 9 | 20 | 52 | 6.629 |  | 3126 |  | 7.6
016 | 9 | 10 | 10 | 53 | 7.247 |  | 1319 |  | 7.5
016 | 9 | 11 | 5 | 54 | 7.279 |  | 1378 |  | 7.6
016 | 9 | 12 | 0 | 55 | 7.305 |  | 647 |  | 7.5
18 | 6 | 1 | 185 | 56 | 4.237 |  | 3043 |  | 8
18 | 6 | 2 | 175 | 57 | 4.401 |  | 3187 |  | 7.9
18 | 6 | 3 | 150 | 58 | 4.659 |  | 2082 |  | 7.7
18 | 6 | 4 | 125 | 59 | 4.92 |  | 1174 |  | 7.6
18 | 6 | 5 | 100 | 60 | 4.441 |  | 2086 |  | 7.8
18 | 6 | 6 | 75 | 61 | 4.614 | 4.609 | 657 | 1313 | 7.7 | 7.7 | 6
18 | 6 | 7 | 50 | 62 | 6.032 |  | 1477 |  | 7.4
18 | 6 | 8 | 40 | 63 | 6.908 |  | 1470 |  | 7.3
18 | 6 | 9 | 30 | 64 | 8.28 |  | 557 |  | 7.4
18 | 6 | 10 | 20 | 65 | 8.659 |  | 622 |  | 7.3
18 | 6 | 11 | 10 | 66 | 8.722 |  | 1498 |  | 7.3
18 | 6 | 12 | 5 | 67 | 8.739 |  | 3084 |  | 7.4
18 | 6 | 13 | 0 | 68 | 8.736 |  | 2055 |  | 7.3
21 | 3 | 1 | 317 | 69 | 2.811 |  | 3209 |  | 8.7
21 | 3 | 2 | 300 | 70 | 2.87 |  | 3184 |  | 8.6
21 | 3 | 3 | 250 | 71 | 3.104 |  | 1317 |  | 8.5
21 | 3 | 4 | 200 | 72 | 4.036 |  | 3191 |  | 8
21 | 3 | 5 | 175 | 73 | 4.535 |  | 3166 |  | 7.7
21 | 3 | 6 | 150 | 74 | 4.842 |  | 1478 |  | 7.6
21 | 3 | 7 | 125 | 75 | 5.004 |  | 471 |  | 7.5
21 | 3 | 8 | 100 | 76 | 4.959 |  | 2064 |  | 7.4
21 | 3 | 9 | 75 | 77 | 4.668 |  | 3040 |  | 7.6
21 | 3 | 10 | 50 | 78 | 5.622 |  | 1497 |  | 7.4
21 | 3 | 11 | 40 | 79 | 6.007 | 6.009 | 3038 | 3174 | 7.3 | 7.3 | 6
21 | 3 | 12 | 30 | 80 | 6.498 |  | 1401 |  | 7.3
21 | 3 | 13 | 20 | 81 | 8.35 |  | 3098 |  | 7.3
21 | 3 | 14 | 10 | 82 | 8.439 |  | 2032 |  | 7.4
21 | 3 | 15 | 5 | 83 | 8.414 |  | 3052 |  | 7.4
21 | 3 | 16 | 0 | 84 | 8.406 |  | 3057 |  | 7.4
23 | 2 | 1 | 274 | 85 | 2.873 |  | 3043 |  | 8
23 | 2 | 2 | 250 | 86 | 3.345 |  | 3187 |  | 7.9
23 | 2 | 3 | 200 | 87 | 4.198 |  | 2082 |  | 7.6
23 | 2 | 4 | 175 | 88 | 4.464 |  | 1174 |  | 7.5
23 | 2 | 5 | 150 | 89 | 4.694 |  | 2086 |  | 7.5
23 | 2 | 6 | 125 | 90 | 4.96 | 4.96 | 657 | 1313 | 7.5 | 7.5 | 6
23 | 2 | 7 | 100 | 91 | 5.002 |  | 1477 |  | 7.5
23 | 2 | 8 | 75 | 92 | 5.06 |  | 1470 |  | 7.5
23 | 2 | 9 | 50 | 93 | 5.088 |  | 557 |  | 7.7
23 | 2 | 10 | 40 | 94 | 5.232 |  | 622 |  | 7.7
23 | 2 | 11 | 30 | 95 | 5.673 |  | 1498 |  | 7.6
23 | 2 | 12 | 20 | 96 | 7.236 |  | 3084 |  | 7.7
23 | 2 | 13 | 10 | 97 | 8.177 |  | 2055 |  | 7.8
23 | 2 | 14 | 5 | 98 | 8.379 |  | 2019 |  | 7.7
23 | 2 | 15 | 0 | 99 | 8.424 |  | 3180 |  | 7.7
27 | 27 | 1 | 343 | 100 | 2.772 |  | 1337 |  | 8.2
27 | 27 | 2 | 300 | 101 | 2.896 |  | 3108 |  | 8.1
27 | 27 | 3 | 250 | 102 | 3.19 |  | 468 |  | 8.1
27 | 27 | 4 | 200 | 103 | 4.263 |  | 631 |  | 7.7
27 | 27 | 5 | 175 | 104 | 4.435 | 4.426 | 1261 | 1248 | 7.7 | 7.6 | 6 | stopper very easy to pull out on flask 1261
27 | 27 | 6 | 150 | 105 | 4.333 |  | 3028 |  | 7.7
27 | 27 | 7 | 125 | 106 | 4.767 |  | 1373 |  | 7.6
27 | 27 | 8 | 100 | 107 | 5.106 |  | 1404 |  | 7.5
27 | 27 | 9 | 75 | 108 | 4.955 |  | 3126 |  | 7.6
27 | 27 | 10 | 50 | 109 | 4.853 |  | 1319 |  | 7.7
27 | 27 | 11 | 40 | 110 | 5.026 |  | 1378 |  | 7.7
27 | 27 | 12 | 30 | 111 | 5.325 | 5.322 | 647 | 1402 | 7.6 | 7.7 | 6
27 | 27 | 13 | 20 | 112 | 5.962 |  | 1475 |  | 7.5
27 | 27 | 14 | 10 | 113 | 8.592 |  | 621 |  | 7.7
27 | 27 | 15 | 5 | 114 | 8.64 |  | 1146 |  | 7.7
27 | 27 | 16 | 0 | 115 | 8.663 |  | 528 |  | 7.8
30 | 39 | 1 | 373 | 116 | 2.623 |  | 1298 |  | 8.3
30 | 39 | 2 | 350 | 117 | 2.774 |  | 2014 |  | 8.3
30 | 39 | 3 | 300 | 118 | 3.086 |  | 1408 |  | 8.3
30 | 39 | 4 | 250 | 119 | 3.557 |  | 1307 |  | 8.1
30 | 39 | 5 | 200 | 120 | 4.371 | 4.382 | 1392 | 1300 | 7.9 | 7.9 | 6
30 | 39 | 6 | 175 | 121 | 4.783 |  | 3090 |  | 7.6
30 | 39 | 7 | 150 | 122 | 5.002 |  | 1330 |  | 7.7 |  |  | small bubble under stopper
30 | 39 | 8 | 125 | 123 | 4.89 |  | 1397 |  | 7.7
30 | 39 | 9 | 100 | 124 | 5.02 |  | 3151 |  | 7.8
30 | 39 | 10 | 75 | 125 | 5.767 |  | 1318 |  | 7.6
30 | 39 | 11 | 50 | 126 | 4.976 |  | 2020 |  | 7.9
30 | 39 | 12 | 40 | 127 | 5.093 | 5.103 | 745 | 3206 | 7.8 | 7.8 | 6
30 | 39 | 13 | 30 | 128 | 5.316 |  | 1395 |  | 7.8
30 | 39 | 14 | 20 | 129 | 5.86 |  | 1321 |  | 7.7
30 | 39 | 15 | 10 | 130 | 8.157 |  | 1406 |  | 7.7
30 | 39 | 16 | 5 | 131 | 9.042 |  | 1407 |  | 7.6
30 | 39 | 17 | 0 | 132 | 9.058 |  | 1476 |  | 7.7
36 | 42 | 1 | 317 | 133 | 2.915 |  | 1213 |  | 8.3
36 | 42 | 2 | 300 | 134 | 3.049 |  | 3193 |  | 8.3
36 | 42 | 3 | 250 | 135 | 3.345 |  | 3200 |  | 8.3
36 | 42 | 4 | 200 | 136 | 3.828 |  | 1473 |  | 8
36 | 42 | 5 | 175 | 137 | 4.31 |  | 1106 |  | 7.9
36 | 42 | 6 | 150 | 138 | 4.712 |  | 2063 |  | 7.7
36 | 42 | 7 | 125 | 139 | 4.976 |  | 3075 |  | 7.7
36 | 42 | 8 | 100 | 140 | 5.425 |  | 1377 |  | 7.6
36 | 42 | 9 | 75 | 141 | 5.329 |  | 3019 |  | 7.6
36 | 42 | 10 | 50 | 142 | 5.266 |  | 1128 |  | 7.7
36 | 42 | 11 | 40 | 143 | 5.453 | 5.455 | 1314 | 3189 | 7.7 | 7.7 | 6
36 | 42 | 12 | 30 | 144 | 5.685 |  | 712 |  | 7.7
36 | 42 | 13 | 20 | 145 | 6.006 |  | 94 |  | 7.7
36 | 42 | 14 | 10 | 146 | 8.71 |  | 3016 |  | 7.8
36 | 42 | 15 | 5 | 147 | 9.372 |  | 1247 |  | 8
36 | 42 | 16 | 0 | 148 | 9.6 |  | 2061 |  | 8.1
41 | 59 | 1 | 230 | 149 | 5.139 |  | 1298 |  | 7.7
41 | 59 | 2 | 200 | 150 | 5.146 | 5.145 | 2014 | 1408 | 7.7 | 7.7 | 6
41 | 59 | 3 | 175 | 151 | 5.24 |  | 1307 |  | 7.6
41 | 59 | 4 | 150 | 152 | 5.301 |  | 1392 |  | 7.6
41 | 59 | 5 | 125 | 153 | 5.348 |  | 1300 |  | 7.6
41 | 59 | 6 | 100 | 154 | 5.915 |  | 3090 |  | 7.5
41 | 59 | 7 | 75 | 155 | 6.129 |  | 1330 |  | 7.5
41 | 59 | 8 | 50 | 156 | 6.249 |  | 1397 |  | 7.5
41 | 59 | 9 | 40 | 157 | 6.308 |  | 3151 |  | 7.5
41 | 59 | 10 | 30 | 158 | 6.386 |  | 1318 |  | 7.5
41 | 59 | 11 | 20 | 159 | 6.535 |  | 2020 |  | 7.4
41 | 59 | 12 | 10 | 160 | 6.623 |  | 745 |  | 7.4
41 | 59 | 13 | 5 | 161 | 6.645 | 6.652 | 3206 | 1395 | 7.5 | 7.4 | 6
41 | 59 | 14 | 0 | 162 | 6.643 |  | 1321 |  | 7.4
45 | 102 | 1 | 252 | 163 | 1.913 |  | 1213 |  | 6.8
45 | 102 | 2 | 200 | 164 | 2.286 |  | 3200 |  | 7.1 |  |  | bottle fired at unknown depth
45 | 102 | 3 | 175 | 165 | 2.584 |  | 1473 |  | 7.1
45 | 102 | 4 | 150 | 166 | 2.529 | 2.53 | 1473 | 1106 | 7.1 | 7.1 | 6
45 | 102 | 5 | 125 | 167 | 2.886 |  | 2063 |  | 7.3
45 | 102 | 6 | 100 | 168 | 4.311 |  | 3075 |  | 7.7
45 | 102 | 7 | 75 | 169 | 5.038 |  | 1377 |  | 7.5
45 | 102 | 8 | 50 | 170 | 5.754 |  | 3019 |  | 7.6
45 | 102 | 9 | 40 | 171 | 5.958 | 5.959 | 1128 | 1314 | 7.6 | 7.7 | 6
45 | 102 | 10 | 30 | 172 | 6.19 |  | 3189 |  | 7.7
45 | 102 | 11 | 20 | 173 | 6.332 |  | 712 |  | 7.9
45 | 102 | 12 | 10 | 174 | 6.662 |  | 94 |  | 8.1
45 | 102 | 13 | 5 | 175 | 6.905 |  | 3016 |  | 8.1
45 | 102 | 14 | 0 | 176 | 6.897 |  | 1247 |  | 8.2
48 | 75 | 1 | 225 | 177 | 1.988 |  | 1298 |  | 7 |  |  | unknown depth. Not recorded on rosette log
48 | 75 | 2 | 200 | 178 | 2 |  | 2014 |  | 6.9
48 | 75 | 3 | 175 | 179 | 2.039 |  | 1408 |  | 7
48 | 75 | 4 | 150 | 180 | 2.448 | 2.451 | 1307 | 1392 | 7.2 | 7.2 | 6
48 | 75 | 5 | 125 | 181 | 3.043 |  | 1300 |  | 7.8
48 | 75 | 6 | 100 | 182 | 4.307 |  | 3090 |  | 7.8
48 | 75 | 7 | 75 | 183 | 5.177 |  | 1330 |  | 7.8 |  |  | stopper not seated. Chain too short
48 | 75 | 8 | 50 | 184 | 5.869 |  | 1397 |  | 7.8
48 | 75 | 9 | 40 | 185 | 5.952 |  | 3151 |  | 7.9
48 | 75 | 10 | 30 | 186 | 6.294 | 6.294 | 1318 | 2020 | 7.9 | 7.9 | 6
48 | 75 | 11 | 20 | 187 | 6.917 |  | 745 |  | 8.3
48 | 75 | 12 | 10 | 188 | 6.999 |  | 3206 |  | 8.3
48 | 75 | 13 | 5 | 189 | 7.021 |  | 1395 |  | 8.3
48 | 75 | 14 | 0 | 190 | 7.018 |  | 1321 |  | 8.4
51 | 72 | 1 | 185 | 191 | 2.218 |  | 1337 |  | 7.2
51 | 72 | 2 | 175 | 192 | 2.232 |  | 3108 |  | 7.1
51 | 72 | 3 | 150 | 193 | 2.354 |  | 468 |  | 7.1
51 | 72 | 4 | 125 | 194 | 3.529 |  | 631 |  | 7.6
51 | 72 | 5 | 100 | 195 | 4.288 | 4.287 | 1475 | 1261 | 7.7 | 7.7 | 6
51 | 72 | 6 | 75 | 196 | 4.889 |  | 1248 |  | 7.7
51 | 72 | 7 | 50 | 197 | 5.411 |  | 3028 |  | 7.6
51 | 72 | 8 | 40 | 198 | 5.61 |  | 1373 |  | 7.6
51 | 72 | 9 | 30 | 199 | 6.085 | 6.087 | 1404 | 3126 | 7.8 | 7.8 | 6
51 | 72 | 10 | 20 | 200 | 6.245 |  | 1319 |  | 7.8
51 | 72 | 11 | 10 | 201 | 6.292 |  | 1378 |  | 7.9
51 | 72 | 12 | 5 | 202 | 6.284 |  | 647 |  | 7.9
51 | 72 | 13 | 0 | 203 | 6.285 |  | 3157 |  | 8
56 | ADCP | 1 | 118 | 204 | 4.454 |  | 1421 |  | 7.5
56 | ADCP | 2 | 100 | 205 | 4.988 |  | 1488 |  | 7.5
56 | ADCP | 3 | 75 | 206 | 5.375 |  | 708 |  | 7.6
56 | ADCP | 4 | 50 | 207 | 5.661 |  | 1322 |  | 7.7
56 | ADCP | 5 | 40 | 208 | 5.871 |  | 3181 |  | 7.7
56 | ADCP | 6 | 30 | 209 | 6.092 |  | 3203 |  | 7.7
56 | ADCP | 7 | 20 | 210 | 6.098 |  | 1481 |  | 7.8
56 | ADCP | 8 | 10 | 211 | 6.097 | 6.096 | 2084 | 1400 | 7.8 | 7.9 | 6
56 | ADCP | 9 | 5 | 212 | 6.102 |  | 3007 |  | 7.9
56 | ADCP | 10 | 0 | 213 | 6.113 |  | 2033 |  | 8
61 | 65 | 1 | 126 | 214 | 4.49 |  | 1311 |  | 7.4
61 | 65 | 2 | 100 | 215 | 5.0333 |  | 3055 |  | 7.5
61 | 65 | 3 | 75 | 216 | 5.394 |  | 2065 |  | 7.5
61 | 65 | 4 | 50 | 217 | 5.565 |  | 2069 |  | 7.5
61 | 65 | 5 | 40 | 218 | 5.693 |  | 690 |  | 7.6
61 | 65 | 6 | 30 | 219 | 5.85 | 5.848 | 1490 | 1489 | 7.7 | 7.8 | 6
61 | 65 | 7 | 20 | 220 | 6.02 |  | 1464 |  | 7.8
61 | 65 | 8 | 10 | 221 | 6.052 |  | 1387 |  | 7.8
61 | 65 | 9 | 5 | 222 | 6.055 |  | 1365 |  | 7.8
61 | 65 | 10 | 0 | 223 | 6.07 |  | 638 |  | 7.9
64 | 62 | 1 | 148 | 224 | 4.71 |  | 1298 |  | 7.6
64 | 62 | 2 | 125 | 225 | 4.736 |  | 2014 |  | 7.6
64 | 62 | 3 | 100 | 226 | 5.03 |  | 1408 |  | 7.7
64 | 62 | 4 | 75 | 227 | 5.317 |  | 1307 |  | 7.7
64 | 62 | 5 | 50 | 228 | 5.814 | 5.818 | 1392 | 1300 | 7.7 | 7.7 | 6
64 | 62 | 6 | 40 | 229 | 5.951 |  | 3090 |  | 7.8
64 | 62 | 7 | 30 | 230 | 5.997 |  | 1330 |  | 7.8 |  |  | stopper loose. Chain too short
64 | 62 | 8 | 20 | 231 | 5.917 |  | 1397 |  | 7.8
64 | 62 | 9 | 10 | 232 | 5.979 |  | 3151 |  | 7.9
64 | 62 | 10 | 5 | 233 | 5.964 |  | 1318 |  | 7.9
64 | 62 | 11 | 0 | 234 | 5.973 |  | 2020 |  | 7.9
69 | 56 | 1 | 209 | 235 | 5.785 |  | 1421 |  | 7.9
69 | 56 | 2 | 200 | 236 | 5.814 |  | 708 |  | 7.9
69 | 56 | 3 | 175 | 237 | 5.872 |  | 1488 |  | 7.9
69 | 56 | 4 | 150 | 238 | 5.886 | 5.883 | 3181 | 1322 | 7.9 | 7.8 | 6
69 | 56 | 5 | 125 | 239 | 5.933 |  | 3137 |  | 7.9
69 | 56 | 6 | 100 | 240 | 5.948 |  | 1481 |  | 7.8
69 | 56 | 7 | 75 | 241 | 6.057 |  | 2084 |  | 7.8
69 | 56 | 8 | 50 | 242 | 6.099 |  | 1400 |  | 7.7
69 | 56 | 9 | 40 | 243 | 6.168 |  | 3007 |  | 7.7
69 | 56 | 10 | 30 | 244 | 6.187 |  | 2033 |  | 7.7
69 | 56 | 11 | 20 | 245 | 6.198 | 6.197 | 1311 | 3055 | 7.8 | 7.7 | 6
69 | 56 | 12 | 10 | 246 | 6.222 |  | 2065 |  | 7.7
69 | 56 | 13 | 5 | 247 | 6.23 |  | 2069 |  | 7.7
69 | 56 | 14 | 0 | 248 | 6.23 |  | 690 |  | 7.7
76 | 46 | 1 | b-5 | 249 | 5.78 |  | 1298 |  | 7.9
76 | 46 | 2 | 150 | 250 | 5.267 |  | 2014 |  | 7.9 |  |  | OT 0.6024
76 | 46 | 3 | 125 | 251 | 5.889 |  | 1408 |  | 7.9
76 | 46 | 4 | 100 | 252 | 5.927 |  | 1307 |  | 7.8
76 | 46 | 5 | 75 | 253 | 5.964 |  | 1392 |  | 7.8
76 | 46 | 6 | 50 | 254 | 5.937 |  | 3206 |  | 7.7 |  |  | spigot was slightly open and leaking
76 | 46 | 7 | 40 | 255 | 5.962 | 5.963 | 3090 | 1180 | 7.7 | 7.7 | 6
76 | 46 | 8 | 30 | 256 | 5.988 |  | 1397 |  | 7.7
76 | 46 | 9 | 20 | 257 | 6.014 |  | 3151 |  | 7.7
76 | 46 | 10 | 10 | 258 | 6.248 |  | 1318 |  | 7.7
76 | 46 | 11 | 5 | 259 | 7.903 |  | 2020 |  | 7.9
76 | 46 | 12 | 0 | 260 | 8.311 |  | 745 |  | 8.1

## duplicates
When using dups and trips combined to calculate the pooled standard deviation you must use the full formula, where you calculate the SUM of the squared differences between each value and the mean
Outliers are discarded on the basis of Chauevenet's criteria. The statistic is calculated for the "SUM diff^2" and is the difference between the outlier and the mean, divided by the stdev.
If this absolute value is greater than the critical value of the Chauevenet criterion for the given n, the datapoint can be discarded
ALL
Cast # | Station | Sample | OXY-1 | OXY-2 | flask-1 | flask-2 | diff | diff^2 | Chauvenet | comments | Critical values for Chauvenet statistic
8 | 16 | 5 | 5.348 | 5.346 | 1106 | 2063 | 0.002 | 4e-06 | 0.52346 |  | n | Chauvenet
10 | 14 | 17 | 4.024 | 4.021 | 3203 | 1481 | 0.003 | 9e-06 | 0.67002 |  | 3 | 1.37
10 | 14 | 23 | 7.544 | 7.543 | 3055 | 2065 | 0.001 | 1e-06 | 0.37689 |  | 4 | 1.53
12 | 12 | 31 | 4.225 | 4.254 | 1174 | 2086 | -0.029 | 0.000841 | -4.0201 |  | 5 | 1.64
12 | 12 | 41 | 7.854 | 7.859 | 2019 | 3180 | -0.005 | 2.5e-05 | -0.50252 |  | 6 | 1.73
16 | 9 | 48 | 4.583 | 4.581 | 1261 | 1248 | 0.002 | 4e-06 | 0.52346 |  | 7 | 1.8
18 | 6 | 61 | 4.614 | 4.609 | 657 | 1313 | 0.005 | 2.5e-05 | 0.96316 |  | 8 | 1.87
21 | 3 | 79 | 6.007 | 6.009 | 3038 | 3174 | -0.002 | 4e-06 | -0.062815 |  | 9 | 1.91
23 | 2 | 90 | 4.96 | 4.96 | 657 | 1313 | 0 | 0 | 0.23032 |  | 10 | 1.97
27 | 27 | 104 | 4.435 | 4.426 | 1261 | 1248 | 0.009 | 8.1e-05 | 1.5494 |  | 20 | 2.24
27 | 27 | 111 | 5.325 | 5.322 | 647 | 1402 | 0.003 | 9e-06 | 0.67002 |  | 30 | 2.39
30 | 39 | 120 | 4.371 | 4.382 | 1392 | 1300 | -0.011 | 0.000121 | -1.3819 |  | 50 | 2.57
30 | 39 | 127 | 5.093 | 5.103 | 745 | 3206 | -0.01 | 0.0001 | -1.2354 |  | 80 | 2.74
36 | 42 | 143 | 5.453 | 5.455 | 1314 | 3189 | -0.002 | 4e-06 | -0.062815 |  | 100 | 2.81
41 | 59 | 150 | 5.146 | 5.145 | 2014 | 1408 | 0.001 | 1e-06 | 0.37689 |  | 150 | 2.93
41 | 59 | 161 | 6.645 | 6.652 | 3206 | 1395 | -0.007 | 4.9e-05 | -0.79565 |  | 200 | 3.02
45 | 102 | 166 | 2.529 | 2.53 | 1473 | 1106 | -0.001 | 1e-06 | 0.083753
45 | 102 | 171 | 5.958 | 5.959 | 1128 | 1314 | -0.001 | 1e-06 | 0.083753
48 | 75 | 180 | 2.448 | 2.451 | 1307 | 1392 | -0.003 | 9e-06 | -0.20938
48 | 75 | 186 | 6.294 | 6.294 | 1318 | 2020 | 0 | 0 | 0.23032
51 | 72 | 195 | 4.288 | 4.287 | 1475 | 1261 | 0.001 | 1e-06 | 0.37689
51 | 72 | 199 | 6.085 | 6.087 | 1404 | 3126 | -0.002 | 4e-06 | -0.062815
56 | ADCP | 211 | 6.097 | 6.096 | 2084 | 1400 | 0.001 | 1e-06 | 0.37689
61 | 65 | 219 | 5.85 | 5.848 | 1490 | 1489 | 0.002 | 4e-06 | 0.52346
64 | 62 | 228 | 5.814 | 5.818 | 1392 | 1300 | -0.004 | 1.6e-05 | -0.35595
69 | 56 | 238 | 5.886 | 5.883 | 3181 | 1322 | 0.003 | 9e-06 | 0.67002
69 | 56 | 245 | 6.198 | 6.197 | 1311 | 3055 | 0.001 | 1e-06 | 0.37689
76 | 46 | 255 | 5.962 | 5.963 | 3090 | 1180 | -0.001 | 1e-06 | 0.083753
[6 empty] | mean | -0.0015714
[6 empty] | stdev | 0.0068228
[7 empty] | count | 28
[7 empty] | SUM | 0.001326
[7 empty] | Sp | 0.0048661
Outlier Removed
[7 empty] | count | 27
[7 empty] | SUM | 0.000485
[7 empty] | Sp | 0.0029969

## flags
Updates for Sheet
Date | Comment
Quality Flags for IOS Water Samples
Each water sample measurement is assigned a quality flag generated by the analyst or sample collector for every parameter measured on a cruise.
Flag | Value Definition
1 | Sample for this measurement was drawn from water bottle but not analyzed (broken oxygen flask, broken nutrient tube, nitrate not analyzed in anoxic water).
2 | Acceptable measurement (not normally used).
3 | Questionable measurement (potential problem observed in sampling, analysis, or value; for example the chlorophyll sample sat in the fridge for >12 hours prior to filtration,
poor agreement between reps but unclear which is better, Niskin integrity questionable but not severe, bubble on colorimeter lens or sloppy titration curve, sample had to be titrated twice ). Outliers would be flagged “3” (could be suspected misfire or mis-sample) .
4 | Bad measurement (known problem with sampling or analysis but not serious enough to completely discard the value , for example : there’s a bubble in the oxygen sample, titration endpoint was overshot ,
Niskin integrity was badly compromised (mainly for oxy), chl filter was askew, filtration volume uncertain due to large spill, chl sample took >1 hour to filter ).
5 | Measurement not reported because the value was clearly bad (e.g. the Niskin was sampled but the analysis results were lost for some reason , software crash during oxygen titration, forgot to acidify chl sample. Use for a value that is clearly unreasonable.
6 | Mean of replicate measurements (summary of replicates and table of replicate data must be included in the metadata file).
7 | Manual chromatographic peak measurement.
8 | Irregular digital chromatographic peak integration.
9 | Sample not drawn for this measurement from this bottle (planning to sample this bottle, but it didn’t get collected because the Niskin did not close, there was no water left in the Niskin, the Niskin was emptied before it was sampled, or we simply forgot).
DO NOT use any flag if you never intended to sample water from that Niskin in the first place. For example on LineP: the ONAR or UBC Niskins: we do NOT plan to take water for us from these niskins, so the value is -99.9 but there is no flag entered.
If flags 5 or 9 are used, then a PAD value is entered (-99.9) for the data when the data is archived.
DATE | EDITS
2011-04-26 | Created OXY data FINAL worksheet for submission to Germaine. All replicates (Including Draw T) reported as averages.
2011-04-27 | Nina reviewed spreadsheet for errors, omissions and required changes. She updated flag descriptions to most valid and recent
2011-04-28 | Adjusted comments and flags on FINAL OXY Data sheet to reflect only those concerned with data quality
2011-04-29 | Added missed batch of KIO3 standard that was run on April 15 in THIO N worksheet. Added missing station and depth info for last cast

## THIO N
Color changes indicate change to a different bottle, not necessarily different batch
| Reagent/Standard batches | [5 empty] | T @ Standardization (C) |  | THIO titre (ml) |  |  |  | Blank
DATE | MnCl2 | NaI/NaOH | H2SO4 | THIO | KIO3 | KIO3 N | KIO3 | THIO | STD 1 | STD 2 | STD 3 | STD 4 | BLK 1 | BLK 2 | BLK 3 | BLK 4 | avg. THIO titer (20C) | avg. BLANK | THIO N
2011-03-30 |  |  |  | 0902NN | 1005A | 0.012135 | 23.7 | 24.3 | [8 empty] | 0.5458 | 0.00042 | 0.22265
2011-03-31 |  |  |  | 0902NN | 1101A | 0.012117 | 23.5 | 24.3 | [8 empty] | 0.54519 | 0.00054 | 0.22295
2011-04-07 |  |  |  | 0902NN | 1101A | 0.012117 | 16.6 | 16.7 | [8 empty] | 0.54677 | 0.00045 | 0.22288
2011-04-08 |  |  |  | 0902NN | 1101A | 0.012117 | 17 | 15 | [8 empty] | 0.54584 | 0.00051 | 0.22334
2011-04-09 |  |  |  | 0902NN | 1101A | 0.012117 | 21.8 | 21.7 | [8 empty] | 0.54559 | 0.00043 | 0.2232
2011-04-11 |  |  |  | 0902NN | 1101A | 0.012117 | 17.8 | 16.4 | [8 empty] | 0.54586 | 0.00062 | 0.22334
2011-04-13 | 0904 | 0802 | 0801 | 0902NN | 1101A | 0.012117 | 16.8 | 17.2 | [8 empty] | 0.54536 | 0.00059 | 0.22357
2011-04-14 | 0904 | 0802 | 0801 | 0902NN | 1101A | 0.012117 | 18.7 | 19.5 | [8 empty] | 0.54544 | 0.00068 | 0.22355
2011-04-15 | 0904 | 0802 | 0801 | 0902NN | 1008WP | 0.010133 | 17.3 | 16.5 | [8 empty] | 0.45603 | 0.00074 | 0.22266 | although this was a large change it was confirmed with other standard
2011-04-15 | 0904 | 0802 | 0801+0903NN | 0902NN | 1005A | 0.12135 | 20 | 21.4 | [8 empty] | 0.54601 | 0.00074 | 0.22253
2011-04-16 | 0904 | 0802 | 0801+0903NN | 0902NN | 1005A | 0.12135 | 21 | 20.8 | [8 empty] | 0.54583 | 0.00048 | 0.22245
2011-04-17 | 0904 | 0802 | 0801+0903NN | 0902NN | 1005A | 0.12135 | 18.5 | 18 | [8 empty] | 0.54602 | 0.0006 | 0.22254

## manual recalc.
Event # | Cast # | Niskin | Flask # | Flask volume | Thio dispensed raw | Thio dispensed (20C) | OXY (ml/l) | THIO temp | draw temp | Volts | time of run | comments | Blank value | THIO titer | KIO3 Std volume ml | KIO3 Normality | new OXY
66 | 1 | 99 | 2051 | 143.1 | 0.73107 | 0.73083 | 6.431 | 21.6 | 0 | 2.403 | 182424 | example | 0.00065 | 0.53742 | 9.9888 | 0.011951 | 6.4304
66 | 1 | 2 | 1314 | 136.36 | 0.07378 | 0.07375 | 0.665 | 21.9 | 3.1 | 2.415 | 182542 | example | 0.00065 | 0.53742 | 9.9888 | 0.011951 | 0.66467
56 | 1 | 1 | 1421 | 139.37 | 0.49306 | 0.49318 | 4.454 | 18.7 | 7.5 | 2.352 | 35838 |  | 0.000478 | 0.54583 | 9.997 | 0.012135 | 4.454
56 | 1 | 2 | 1488 | 138.2 | 0.54733 | 0.54745 | 4.988 | 18.8 | 7.5 | 2.417 | 40049 |  | 0.000478 | 0.54583 | 9.997 | 0.012135 | 4.9884
56 | 1 | 3 | 708 | 139.92 | 0.59709 | 0.59721 | 5.375 | 19 | 7.6 | 2.352 | 40250 |  | 0.000478 | 0.54583 | 9.997 | 0.012135 | 5.3755
56 | 1 | 4 | 1322 | 136.03 | 0.61108 | 0.61116 | 5.661 | 19.3 | 7.7 | 2.271 | 40747 |  | 0.000478 | 0.54583 | 9.997 | 0.012135 | 5.6611
56 | 1 | 5 | 3181 | 145.07 | 0.67627 | 0.67634 | 5.871 | 19.5 | 7.7 | 2.364 | 41002 |  | 0.000478 | 0.54583 | 9.997 | 0.012135 | 5.8707
56 | 1 | 6 | 3203 | 137.03 | 0.66239 | 0.66243 | 6.092 | 19.7 | 7.7 | 2.311 | 41429 |  | 0.000478 | 0.54583 | 9.997 | 0.012135 | 6.092
56 | 1 | 7 | 1481 | 131.05 | 0.63378 | 0.6338 | 6.098 | 19.8 | 7.8 | 2.278 | 41738 |  | 0.000478 | 0.54583 | 9.997 | 0.012135 | 6.098
61 | 1 | 2 | 3055 | 140.978 | 0.56354 | 0.56359 | 4.922 | 19.6 | 7.8 | 2.327 | 41945 |  | 0.000478 | 0.54583 | 9.997 | 0.012135 | 5.0333
56 | 1 | 8 | 2084 | 144.13 | 0.69773 | 0.69778 | 6.097 | 19.6 | 7.8 | 2.356 | 42535 |  | 0.000478 | 0.54583 | 9.997 | 0.012135 | 6.0974
56 | 1 | 8 | 1400 | 140.39 | 0.67937 | 0.67937 | 6.096 | 20 | 7.9 | 2.322 | 42809 |  | 0.000478 | 0.54583 | 9.997 | 0.012135 | 6.0965
56 | 1 | 9 | 3007 | 142.12 | 0.68846 | 0.68844 | 6.102 | 20.2 | 7.9 | 2.223 | 43035 |  | 0.000478 | 0.54583 | 9.997 | 0.012135 | 6.1018
56 | 1 | 10 | 2033 | 143.56 | 0.69678 | 0.69675 | 6.113 | 20.3 | 8 | 2.334 | 43308 |  | 0.000478 | 0.54583 | 9.997 | 0.012135 | 6.1129

## raw output
Sta | Cst | Bot O2 | ID Flsk | Flask | Raw | Titer | O2 | Thio | Draw | Comments
ID | ID |  |  | Vol | Titer | (20 C) | ml/l | Temp | Temp
8 | 1 | 1 | 1213 | 135.36 | 0.38375 | 0.384 | 3.584 | 16.2 | 8.1 | sample sat stirring while burette flushing
8 | 1 | 2 | 3193 | 131.63 | 0.39051 | 0.39069 | 3.751 | 17.6 | 8.1
8 | 1 | 3 | 3200 | 134.5 | 0.42943 | 0.42959 | 4.037 | 18 | 8.1
8 | 1 | 4 | 1473 | 131.73 | 0.44242 | 0.44256 | 4.249 | 18.3 | 7.9
8 | 1 | 5 | 1106 | 132.7 | 0.56055 | 0.56069 | 5.348 | 18.7 | 7.7
8 | 1 | 5 | 2063 | 142.87 | 0.60393 | 0.60399 | 5.346 | 19.5 | 7.9
8 | 1 | 6 | 2092 | 144.2 | 0.64941 | 0.64953 | 5.697 | 19.1 | 7.8
8 | 1 | 7 | 3075 | 135.9 | 0.65563 | 0.65565 | 6.108 | 19.9 | 7.8
8 | 1 | 8 | 1377 | 132.34 | 0.64846 | 0.64845 | 6.205 | 20.1 | 7.8
8 | 1 | 9 | 3019 | 137.46 | 0.72102 | 0.721 | 6.641 | 20.1 | 7.7
8 | 1 | 10 | 1128 | 131.44 | 0.69184 | 0.69179 | 6.667 | 20.3 | 7.8
8 | 1 | 11 | 1314 | 136.36 | 0.71662 | 0.71655 | 6.654 | 20.5 | 7.9
10 | 1 | 1 | 1421 | 139.37 | 0.35691 | 0.35687 | 3.232 | 20.7 | 8.5
10 | 1 | 2 | 1488 | 138.2 | 0.35337 | 0.3533 | 3.227 | 21 | 8.3
10 | 1 | 3 | 708 | 139.92 | 0.39436 | 0.39426 | 3.558 | 21.2 | 8.3
10 | 1 | 4 | 1322 | 136.03 | 0.39171 | 0.39159 | 3.637 | 21.5 | 8.3
10 | 1 | 5 | 3181 | 145.07 | 0.43447 | 0.43432 | 3.78 | 21.6 | 8.3
10 | 1 | 6 | 3203 | 137.03 | 0.43646 | 0.43629 | 4.024 | 21.9 | 8.1
10 | 1 | 6 | 1481 | 131.05 | 0.41695 | 0.41677 | 4.021 | 22 | 8.1
10 | 1 | 7 | 2084 | 144.13 | 0.4772 | 0.47699 | 4.181 | 22.2 | 8.1
10 | 1 | 8 | 1400 | 140.39 | 0.46657 | 0.46635 | 4.198 | 22.3 | 8
10 | 1 | 9 | 3007 | 142.12 | 0.5686 | 0.56831 | 5.056 | 22.4 | 7.9
10 | 1 | 10 | 2033 | 143.56 | 0.73416 | 0.73378 | 6.468 | 22.5 | 7.7
10 | 1 | 11 | 1311 | 130.22 | 0.76906 | 0.76865 | 7.481 | 22.5 | 7.7
10 | 1 | 12 | 3055 | 140.98 | 0.84045 | 0.84001 | 7.544 | 22.5 | 7.8
10 | 1 | 12 | 2065 | 131.97 | 0.78594 | 0.78556 | 7.543 | 22.3 | 7.9
10 | 1 | 13 | 2069 | 143.17 | 0.85161 | 0.8512 | 7.526 | 22.3 | 7.9
10 | 1 | 14 | 690 | 132.12 | 0.79338 | 0.79301 | 7.606 | 22.3 | 7.9
10 | 1 | 15 | 1490 | 135.87 | 0.81892 | 0.81853 | 7.631 | 22.2 | 7.9
10 | 1 | 16 | 1489 | 133.58 | 0.80484 | 0.80446 | 7.63 | 22.2 | 7.9
12 | 1 | 1 | 3043 | 135.86 | 0.33078 | 0.33059 | 3.071 | 22.7 | 8.6
12 | 1 | 2 | 3187 | 131.49 | 0.35855 | 0.35835 | 3.443 | 22.6 | 8.3
12 | 1 | 3 | 2082 | 131.82 | 0.39028 | 0.39005 | 3.74 | 22.8 | 8.3
12 | 1 | 4 | 1174 | 133.33 | 0.44581 | 0.44552 | 4.225 | 23 | 8.1
12 | 1 | 4 | 2086 | 142.96 | 0.48165 | 0.48133 | 4.254 | 23.1 | 8
12 | 1 | 5 | 657 | 135.49 | 0.4754 | 0.47511 | 4.434 | 22.9 | 8 | stopper not seated properly.
12 | 1 | 6 | 1313 | 136.41 | 0.48593 | 0.48566 | 4.502 | 22.7 | 7.9
12 | 1 | 7 | 1477 | 134.4 | 0.47069 | 0.47044 | 4.427 | 22.5 | 8.1
12 | 1 | 8 | 1470 | 133.64 | 0.45912 | 0.45889 | 4.342 | 22.4 | 8.1
12 | 1 | 9 | 557 | 135.45 | 0.47841 | 0.47818 | 4.464 | 22.3 | 8.1
12 | 1 | 10 | 622 | 132.1 | 0.74234 | 0.74227 | 7.119 | 20.5 | 7.8
12 | 1 | 11 | 1498 | 137.68 | 0.81996 | 0.81962 | 7.54 | 22 | 7.9
12 | 1 | 12 | 3084 | 144.67 | 0.87794 | 0.8775 | 7.678 | 22.4 | 7.8
12 | 1 | 13 | 2055 | 131.34 | 0.80978 | 0.80932 | 7.809 | 22.7 | 7.9
12 | 1 | 14 | 2019 | 134.41 | 0.8337 | 0.83321 | 7.854 | 22.8 | 7.9
12 | 1 | 14 | 3180 | 145.9 | 0.90644 | 0.90585 | 7.859 | 23 | 7.9
12 | 1 | 15 | 1367 | 136.1 | 0.84669 | 0.84609 | 7.875 | 23.3 | 8
12 | 1 | 16 | 1316 | 133.1 | 0.82837 | 0.82778 | 7.881 | 23.3 | 8
16 | 1 | 1 | 1337 | 142.06 | 0.4366 | 0.43687 | 3.885 | 16.6 | 8.3 | small bubble underneath stopper
16 | 1 | 2 | 3108 | 143.3 | 0.4434 | 0.4434 | 3.908 | 20.1 | 8.2
16 | 1 | 3 | 468 | 134.84 | 0.43987 | 0.43986 | 4.124 | 20.2 | 8.1
16 | 1 | 4 | 631 | 136.38 | 0.45793 | 0.45791 | 4.245 | 20.2 | 8.1
16 | 1 | 5 | 1261 | 131.88 | 0.47777 | 0.47775 | 4.583 | 20.2 | 7.9
16 | 1 | 5 | 1248 | 145.41 | 0.5271 | 0.52708 | 4.581 | 20.2 | 7.9
16 | 1 | 6 | 3028 | 141.77 | 0.57824 | 0.57822 | 5.158 | 20.1 | 7.7
16 | 1 | 7 | 1373 | 135.2 | 0.60447 | 0.60444 | 5.659 | 20.2 | 7.7
16 | 1 | 8 | 1404 | 146.01 | 0.70148 | 0.70144 | 6.077 | 20.3 | 7.6
16 | 1 | 9 | 3126 | 145.42 | 0.76193 | 0.76187 | 6.629 | 20.4 | 7.6
16 | 1 | 10 | 1319 | 133.25 | 0.76232 | 0.76224 | 7.247 | 20.5 | 7.5
16 | 1 | 11 | 1378 | 132.53 | 0.76152 | 0.76142 | 7.279 | 20.6 | 7.6
16 | 1 | 12 | 647 | 129.13 | 0.74431 | 0.74421 | 7.305 | 20.7 | 7.5
18 | 1 | 1 | 3043 | 135.86 | 0.45536 | 0.4553 | 4.237 | 20.6 | 8
18 | 1 | 2 | 3187 | 131.49 | 0.45759 | 0.45752 | 4.401 | 20.8 | 7.9
18 | 1 | 3 | 2082 | 131.82 | 0.48555 | 0.48547 | 4.659 | 20.8 | 7.7
18 | 1 | 4 | 1174 | 133.33 | 0.51861 | 0.51851 | 4.92 | 21 | 7.6
18 | 1 | 5 | 2086 | 142.96 | 0.50243 | 0.50232 | 4.441 | 21 | 7.8
18 | 1 | 6 | 657 | 135.49 | 0.49438 | 0.49427 | 4.614 | 21.1 | 7.7
18 | 1 | 6 | 1313 | 136.41 | 0.49732 | 0.49721 | 4.609 | 21.2 | 7.7
18 | 1 | 7 | 1477 | 134.4 | 0.64043 | 0.64028 | 6.032 | 21.2 | 7.4
18 | 1 | 8 | 1470 | 133.64 | 0.72907 | 0.72888 | 6.908 | 21.3 | 7.3
18 | 1 | 9 | 557 | 135.45 | 0.88537 | 0.88517 | 8.28 | 21.1 | 7.4
18 | 1 | 10 | 622 | 132.1 | 0.90271 | 0.90246 | 8.659 | 21.4 | 7.3
18 | 1 | 11 | 1498 | 137.68 | 0.94809 | 0.9478 | 8.722 | 21.5 | 7.3
18 | 1 | 12 | 3084 | 144.67 | 0.99881 | 0.99849 | 8.739 | 21.6 | 7.4
18 | 1 | 13 | 2055 | 131.34 | 0.90539 | 0.90508 | 8.736 | 21.6 | 7.3
21 | 1 | 1 | 3209 | 135.55 | 0.30359 | 0.30349 | 2.811 | 21.5 | 8.7
21 | 1 | 2 | 3184 | 135.88 | 0.31066 | 0.31055 | 2.87 | 21.8 | 8.6
21 | 1 | 3 | 1317 | 138.85 | 0.34322 | 0.34309 | 3.104 | 21.8 | 8.5
21 | 1 | 4 | 3191 | 134.95 | 0.43308 | 0.43291 | 4.036 | 21.9 | 8
21 | 1 | 5 | 3166 | 145.75 | 0.52564 | 0.52544 | 4.535 | 21.9 | 7.7
21 | 1 | 6 | 1478 | 130.61 | 0.50224 | 0.50203 | 4.842 | 22 | 7.6
21 | 1 | 7 | 471 | 134.51 | 0.53464 | 0.53441 | 5.004 | 22 | 7.5
21 | 1 | 8 | 2064 | 144.24 | 0.56856 | 0.56833 | 4.959 | 22 | 7.4
21 | 1 | 9 | 3040 | 132.56 | 0.49151 | 0.49131 | 4.668 | 22 | 7.6
21 | 1 | 10 | 1497 | 139.62 | 0.62352 | 0.62325 | 5.622 | 22.1 | 7.4
21 | 1 | 11 | 3038 | 141.76 | 0.67638 | 0.67607 | 6.007 | 22.2 | 7.3
21 | 1 | 11 | 3174 | 141.33 | 0.67454 | 0.67422 | 6.009 | 22.3 | 7.3
21 | 1 | 12 | 1401 | 130.22 | 0.67122 | 0.67089 | 6.498 | 22.4 | 7.3
21 | 1 | 13 | 3098 | 144.6 | 0.95844 | 0.95795 | 8.35 | 22.4 | 7.3
21 | 1 | 14 | 2032 | 143.2 | 0.9592 | 0.95869 | 8.439 | 22.5 | 7.4
21 | 1 | 15 | 3052 | 137.59 | 0.9184 | 0.91793 | 8.414 | 22.5 | 7.4
21 | 1 | 16 | 3057 | 138.5 | 0.92367 | 0.9232 | 8.406 | 22.4 | 7.4
23 | 1 | 1 | 3043 | 135.86 | 0.31103 | 0.31087 | 2.873 | 22.4 | 8
23 | 1 | 2 | 3187 | 131.49 | 0.35006 | 0.34985 | 3.345 | 22.9 | 7.9
23 | 1 | 3 | 2082 | 131.82 | 0.4399 | 0.43963 | 4.198 | 22.9 | 7.6
23 | 1 | 4 | 1174 | 133.33 | 0.473 | 0.4727 | 4.464 | 23 | 7.5
23 | 1 | 5 | 2086 | 142.96 | 0.53361 | 0.53328 | 4.694 | 23 | 7.5
23 | 1 | 6 | 657 | 135.49 | 0.53396 | 0.53363 | 4.96 | 22.9 | 7.5
23 | 1 | 6 | 1313 | 136.41 | 0.53759 | 0.53729 | 4.96 | 22.7 | 7.5
23 | 1 | 7 | 1477 | 134.4 | 0.53399 | 0.5337 | 5.002 | 22.6 | 7.5
23 | 1 | 8 | 1470 | 133.64 | 0.53715 | 0.53686 | 5.06 | 22.6 | 7.5
23 | 1 | 9 | 557 | 135.45 | 0.54746 | 0.54718 | 5.088 | 22.5 | 7.7
23 | 1 | 10 | 622 | 132.1 | 0.54878 | 0.5485 | 5.232 | 22.4 | 7.7
23 | 1 | 11 | 1498 | 137.68 | 0.62026 | 0.61997 | 5.673 | 22.3 | 7.6
23 | 1 | 12 | 3084 | 144.67 | 0.8312 | 0.83082 | 7.236 | 22.2 | 7.7
23 | 1 | 13 | 2055 | 131.34 | 0.85146 | 0.85107 | 8.177 | 22.2 | 7.8
23 | 1 | 14 | 2019 | 134.41 | 0.89317 | 0.89277 | 8.379 | 22.2 | 7.7
23 | 1 | 15 | 3180 | 145.9 | 0.97572 | 0.97525 | 8.424 | 22.3 | 7.7
27 | 1 | 1 | 1337 | 142.06 | 0.31372 | 0.31376 | 2.772 | 19.4 | 8.2
27 | 1 | 2 | 3108 | 143.3 | 0.33057 | 0.33062 | 2.896 | 19.3 | 8.1
27 | 1 | 3 | 468 | 134.84 | 0.34225 | 0.34229 | 3.19 | 19.4 | 8.1
27 | 1 | 4 | 631 | 136.38 | 0.46191 | 0.46195 | 4.263 | 19.6 | 7.7
27 | 1 | 5 | 1261 | 131.88 | 0.46454 | 0.46455 | 4.435 | 19.9 | 7.7
27 | 1 | 5 | 1248 | 145.41 | 0.51171 | 0.51171 | 4.426 | 20 | 7.6
27 | 1 | 6 | 3028 | 141.77 | 0.48835 | 0.48832 | 4.333 | 20.4 | 7.7
27 | 1 | 7 | 1373 | 135.2 | 0.51185 | 0.51179 | 4.767 | 20.7 | 7.6
27 | 1 | 8 | 1404 | 146.01 | 0.59251 | 0.59242 | 5.106 | 20.8 | 7.5
27 | 1 | 9 | 3126 | 145.42 | 0.57275 | 0.57264 | 4.955 | 20.9 | 7.6
27 | 1 | 10 | 1319 | 133.25 | 0.51358 | 0.51349 | 4.853 | 20.9 | 7.7
27 | 1 | 11 | 1378 | 132.53 | 0.52886 | 0.52879 | 5.026 | 20.7 | 7.7
27 | 1 | 12 | 647 | 129.13 | 0.54555 | 0.5455 | 5.325 | 20.5 | 7.6
27 | 1 | 12 | 1402 | 134.46 | 0.56809 | 0.56804 | 5.322 | 20.5 | 7.7
27 | 1 | 13 | 1475 | 130.26 | 0.61609 | 0.61598 | 5.962 | 20.9 | 7.5
27 | 1 | 14 | 621 | 130.31 | 0.88727 | 0.88708 | 8.592 | 21 | 7.7
27 | 1 | 15 | 1146 | 127.43 | 0.87205 | 0.87203 | 8.64 | 20.1 | 7.7
27 | 1 | 16 | 528 | 129.96 | 0.89199 | 0.89201 | 8.663 | 19.8 | 7.8
30 | 1 | 1 | 1298 | 142.91 | 0.2988 | 0.2988 | 2.623 | 20.2 | 8.3
30 | 1 | 2 | 2014 | 143.91 | 0.31812 | 0.31811 | 2.774 | 20.2 | 8.3
30 | 1 | 3 | 1408 | 130.64 | 0.32076 | 0.32073 | 3.086 | 20.6 | 8.3
30 | 1 | 4 | 1307 | 133.08 | 0.3765 | 0.37644 | 3.557 | 20.9 | 8.1
30 | 1 | 5 | 1392 | 132.11 | 0.45878 | 0.45868 | 4.371 | 21.1 | 7.9
30 | 1 | 5 | 1300 | 137.22 | 0.47783 | 0.47771 | 4.382 | 21.2 | 7.9
30 | 1 | 6 | 3090 | 133.99 | 0.50907 | 0.50892 | 4.783 | 21.5 | 7.6
30 | 1 | 7 | 1330 | 134.4 | 0.5339 | 0.53375 | 5.002 | 21.4 | 7.7
30 | 1 | 8 | 1397 | 134.85 | 0.52371 | 0.52359 | 4.89 | 21.1 | 7.7
30 | 1 | 9 | 3151 | 143.15 | 0.57103 | 0.57097 | 5.02 | 20.6 | 7.8
30 | 1 | 10 | 1318 | 133.63 | 0.61152 | 0.61149 | 5.767 | 20.3 | 7.6
30 | 1 | 11 | 2020 | 145.95 | 0.57707 | 0.57706 | 4.976 | 20.1 | 7.9
30 | 1 | 12 | 745 | 130.09 | 0.52575 | 0.52576 | 5.093 | 19.9 | 7.8
30 | 1 | 12 | 3206 | 133.81 | 0.54205 | 0.54208 | 5.103 | 19.7 | 7.8
30 | 1 | 13 | 1395 | 135.51 | 0.57182 | 0.57186 | 5.316 | 19.6 | 7.8
30 | 1 | 14 | 1321 | 136.23 | 0.63348 | 0.63353 | 5.86 | 19.6 | 7.7
30 | 1 | 15 | 1406 | 137.98 | 0.89248 | 0.89255 | 8.157 | 19.6 | 7.7
30 | 1 | 16 | 1407 | 142.61 | 1.0227 | 1.0228 | 9.042 | 19.4 | 7.6
30 | 1 | 17 | 1476 | 132.51 | 0.95104 | 0.95107 | 9.058 | 19.9 | 7.7
36 | 1 | 1 | 1213 | 135.36 | 0.31411 | 0.31416 | 2.915 | 19.3 | 8.3
36 | 1 | 2 | 3193 | 131.63 | 0.31943 | 0.31944 | 3.049 | 19.8 | 8.3
36 | 1 | 3 | 3200 | 134.5 | 0.35785 | 0.35786 | 3.345 | 19.8 | 8.3
36 | 1 | 4 | 1473 | 131.73 | 0.40074 | 0.40075 | 3.828 | 19.8 | 8
36 | 1 | 5 | 1106 | 132.7 | 0.45431 | 0.45431 | 4.31 | 20 | 7.9
36 | 1 | 6 | 2063 | 142.87 | 0.53493 | 0.53494 | 4.712 | 19.9 | 7.7
36 | 1 | 7 | 3075 | 135.9 | 0.53695 | 0.53696 | 4.976 | 19.9 | 7.7
36 | 1 | 8 | 1377 | 132.34 | 0.56973 | 0.56971 | 5.425 | 20.2 | 7.6
36 | 1 | 9 | 3019 | 137.46 | 0.58165 | 0.58162 | 5.329 | 20.3 | 7.6
36 | 1 | 10 | 1128 | 131.44 | 0.54933 | 0.54931 | 5.266 | 20.2 | 7.7
36 | 1 | 11 | 1314 | 136.36 | 0.59028 | 0.59026 | 5.453 | 20.2 | 7.7
36 | 1 | 11 | 3189 | 133.59 | 0.57832 | 0.57829 | 5.455 | 20.2 | 7.7
36 | 1 | 12 | 712 | 129.81 | 0.58542 | 0.5854 | 5.685 | 20.2 | 7.7
36 | 1 | 13 | 94 | 133.12 | 0.63439 | 0.63435 | 6.006 | 20.3 | 7.7
36 | 1 | 14 | 3016 | 143.66 | 0.99266 | 0.99255 | 8.71 | 20.5 | 7.8
36 | 1 | 15 | 1247 | 144.13 | 1.0716 | 1.0714 | 9.372 | 20.8 | 8
36 | 1 | 16 | 2061 | 143.16 | 1.0902 | 1.09 | 9.6 | 21.1 | 8.1
41 | 1 | 1 | 1298 | 142.91 | 0.58391 | 0.58341 | 5.139 | 23.9 | 7.7
41 | 1 | 2 | 2014 | 143.91 | 0.58893 | 0.58838 | 5.146 | 24.3 | 7.7
41 | 1 | 2 | 1408 | 130.64 | 0.53394 | 0.53343 | 5.145 | 24.4 | 7.7
41 | 1 | 3 | 1307 | 133.08 | 0.55404 | 0.5535 | 5.24 | 24.4 | 7.6
41 | 1 | 4 | 1392 | 132.11 | 0.55635 | 0.5558 | 5.301 | 24.5 | 7.6
41 | 1 | 5 | 1300 | 137.22 | 0.58321 | 0.58263 | 5.348 | 24.6 | 7.6
41 | 1 | 6 | 3090 | 133.99 | 0.6295 | 0.62885 | 5.915 | 24.6 | 7.5
41 | 1 | 7 | 1330 | 134.4 | 0.65423 | 0.65356 | 6.129 | 24.7 | 7.5
41 | 1 | 8 | 1397 | 134.85 | 0.66925 | 0.66854 | 6.249 | 24.8 | 7.5
41 | 1 | 9 | 3151 | 143.15 | 0.71766 | 0.71689 | 6.308 | 24.8 | 7.5
41 | 1 | 10 | 1318 | 133.63 | 0.67764 | 0.6769 | 6.386 | 24.9 | 7.5
41 | 1 | 11 | 2020 | 145.95 | 0.75813 | 0.75729 | 6.535 | 25 | 7.4
41 | 1 | 12 | 745 | 130.09 | 0.68388 | 0.68312 | 6.623 | 25 | 7.4
41 | 1 | 13 | 3206 | 133.81 | 0.70601 | 0.70521 | 6.645 | 25.1 | 7.5
41 | 1 | 13 | 1395 | 135.51 | 0.71585 | 0.71504 | 6.652 | 25.1 | 7.4
41 | 1 | 14 | 1321 | 136.23 | 0.71876 | 0.71793 | 6.643 | 25.2 | 7.4
45 | 1 | 1 | 1213 | 135.36 | 0.20683 | 0.20689 | 1.913 | 18.6 | 6.8
45 | 1 | 3 | 3200 | 134.5 | 0.24519 | 0.24526 | 2.286 | 18.5 | 7.1
45 | 1 | 3 | 1473 | 131.73 | 0.27115 | 0.27121 | 2.584 | 18.8 | 7.1
45 | 1 | 4 | 1473 | 131.73 | 0.26543 | 0.26549 | 2.529 | 18.9 | 7.1
45 | 1 | 4 | 1106 | 132.7 | 0.26754 | 0.2676 | 2.53 | 18.8 | 7.1
45 | 1 | 5 | 2063 | 142.87 | 0.32841 | 0.32847 | 2.886 | 19.1 | 7.3
45 | 1 | 6 | 3075 | 135.9 | 0.46542 | 0.4655 | 4.311 | 19.1 | 7.7
45 | 1 | 7 | 1377 | 132.34 | 0.5292 | 0.52928 | 5.038 | 19.3 | 7.5
45 | 1 | 8 | 3019 | 137.46 | 0.62772 | 0.6278 | 5.754 | 19.3 | 7.6
45 | 1 | 9 | 1128 | 131.44 | 0.62111 | 0.62119 | 5.958 | 19.3 | 7.6
45 | 1 | 9 | 1314 | 136.36 | 0.64473 | 0.64481 | 5.959 | 19.3 | 7.7
45 | 1 | 10 | 3189 | 133.59 | 0.65586 | 0.65596 | 6.19 | 19.3 | 7.7
45 | 1 | 11 | 712 | 129.81 | 0.65171 | 0.65181 | 6.332 | 19.2 | 7.9
45 | 1 | 12 | 94 | 133.12 | 0.70327 | 0.70337 | 6.662 | 19.2 | 8.1
45 | 1 | 13 | 3016 | 143.66 | 0.78724 | 0.78736 | 6.905 | 19.2 | 8.1
45 | 1 | 14 | 1247 | 144.13 | 0.7889 | 0.78901 | 6.897 | 19.2 | 8.2
48 | 1 | 1 | 1298 | 142.91 | 0.22668 | 0.22683 | 1.988 | 16.3 | 7
48 | 1 | 2 | 2014 | 143.91 | 0.22966 | 0.22981 | 2 | 16.3 | 6.9
48 | 1 | 3 | 1408 | 130.64 | 0.21231 | 0.21245 | 2.039 | 16.3 | 7
48 | 1 | 4 | 1307 | 133.08 | 0.25935 | 0.25952 | 2.448 | 16.2 | 7.2
48 | 1 | 4 | 1392 | 132.11 | 0.25782 | 0.25799 | 2.451 | 16.2 | 7.2
48 | 1 | 5 | 1300 | 137.22 | 0.33205 | 0.33227 | 3.043 | 16.3 | 7.8
48 | 1 | 6 | 3090 | 133.99 | 0.45811 | 0.4584 | 4.307 | 16.4 | 7.8
48 | 1 | 7 | 1330 | 134.4 | 0.55196 | 0.5523 | 5.177 | 16.5 | 7.8 | stopper not seated. no seal
48 | 1 | 8 | 1397 | 134.85 | 0.6276 | 0.62798 | 5.869 | 16.6 | 7.8
48 | 1 | 9 | 3151 | 143.15 | 0.67608 | 0.67649 | 5.952 | 16.7 | 7.9
48 | 1 | 10 | 1318 | 133.63 | 0.6668 | 0.66718 | 6.294 | 16.8 | 7.9
48 | 1 | 10 | 2020 | 145.95 | 0.72897 | 0.72941 | 6.294 | 16.7 | 7.9
48 | 1 | 11 | 745 | 130.09 | 0.71292 | 0.71337 | 6.917 | 16.5 | 8.3
48 | 1 | 12 | 3206 | 133.81 | 0.74223 | 0.74269 | 6.999 | 16.6 | 8.3
48 | 1 | 13 | 1395 | 135.51 | 0.7541 | 0.75457 | 7.021 | 16.5 | 8.3
48 | 1 | 14 | 1321 | 136.23 | 0.75791 | 0.75839 | 7.018 | 16.4 | 8.4
51 | 1 | 1 | 1337 | 142.06 | 0.25112 | 0.25131 | 2.218 | 15.8 | 7.2
51 | 1 | 2 | 3108 | 143.3 | 0.25493 | 0.2551 | 2.232 | 16.2 | 7.1
51 | 1 | 3 | 468 | 134.84 | 0.25281 | 0.25297 | 2.354 | 16.5 | 7.1
51 | 1 | 4 | 631 | 136.38 | 0.3825 | 0.38272 | 3.529 | 16.7 | 7.6
51 | 1 | 5 | 1475 | 130.26 | 0.44326 | 0.44351 | 4.288 | 16.9 | 7.7
51 | 1 | 6 | 1248 | 145.41 | 0.56461 | 0.56491 | 4.889 | 17.1 | 7.7
51 | 1 | 7 | 3028 | 141.77 | 0.60885 | 0.60915 | 5.411 | 17.3 | 7.6
51 | 1 | 8 | 1373 | 135.2 | 0.60167 | 0.60196 | 5.61 | 17.4 | 7.6
51 | 1 | 9 | 1404 | 146.01 | 0.7052 | 0.70551 | 6.085 | 17.5 | 7.8
51 | 1 | 9 | 3126 | 145.42 | 0.70265 | 0.70294 | 6.087 | 17.8 | 7.8
51 | 1 | 10 | 1319 | 133.25 | 0.65987 | 0.66013 | 6.245 | 17.9 | 7.8
51 | 1 | 11 | 1378 | 132.53 | 0.66112 | 0.66135 | 6.292 | 18.2 | 7.9
51 | 1 | 12 | 647 | 129.13 | 0.64313 | 0.64334 | 6.284 | 18.2 | 7.9
51 | 1 | 13 | 3157 | 132.87 | 0.6621 | 0.66232 | 6.285 | 18.2 | 8
51 | 1 | 5 | 1261 | 131.88 | 0.44882 | 0.44895 | 4.287 | 18.4 | 7.7
56 | 1 | 1 | 1421 | 139.37 | 0.49306 | 0.49318 | 4.454 | 18.7 | 7.5
56 | 1 | 2 | 1488 | 138.2 | 0.54733 | 0.54745 | 4.988 | 18.8 | 7.5
56 | 1 | 3 | 708 | 139.92 | 0.59709 | 0.59721 | 5.375 | 19 | 7.6
56 | 1 | 4 | 1322 | 136.03 | 0.61108 | 0.61116 | 5.661 | 19.3 | 7.7
56 | 1 | 5 | 3181 | 145.07 | 0.67627 | 0.67634 | 5.871 | 19.5 | 7.7
56 | 1 | 6 | 3203 | 137.03 | 0.66239 | 0.66243 | 6.092 | 19.7 | 7.7
56 | 1 | 7 | 1481 | 131.05 | 0.63378 | 0.6338 | 6.098 | 19.8 | 7.8
56 | 1 | 8 | 2084 | 144.13 | 0.56354 | 0.56359 | 4.922 | 19.6 | 7.8
56 | 1 | 8 | 2084 | 144.13 | 0.69773 | 0.69778 | 6.097 | 19.6 | 7.8
56 | 1 | 8 | 1400 | 140.39 | 0.67937 | 0.67937 | 6.096 | 20 | 7.9
56 | 1 | 9 | 3007 | 142.12 | 0.68846 | 0.68844 | 6.102 | 20.2 | 7.9
56 | 1 | 10 | 2033 | 143.56 | 0.69678 | 0.69675 | 6.113 | 20.3 | 8
61 | 1 | 1 | 1311 | 130.22 | 0.46423 | 0.46419 | 4.49 | 20.4 | 7.4
61 | 1 | 3 | 2065 | 131.97 | 0.56482 | 0.56478 | 5.394 | 20.4 | 7.5
61 | 1 | 4 | 2069 | 143.17 | 0.63281 | 0.63273 | 5.565 | 20.6 | 7.5
61 | 1 | 5 | 690 | 132.12 | 0.59681 | 0.59672 | 5.693 | 20.7 | 7.6
61 | 1 | 6 | 1490 | 135.87 | 0.63084 | 0.63074 | 5.85 | 20.8 | 7.7
61 | 1 | 6 | 1489 | 133.58 | 0.61984 | 0.61973 | 5.848 | 20.9 | 7.8
61 | 1 | 7 | 1464 | 131.19 | 0.6265 | 0.62638 | 6.02 | 20.9 | 7.8
61 | 1 | 8 | 1387 | 135.22 | 0.64945 | 0.64932 | 6.052 | 21 | 7.8
61 | 1 | 9 | 1365 | 135.73 | 0.65224 | 0.65211 | 6.055 | 21 | 7.8
61 | 1 | 10 | 638 | 132.65 | 0.63883 | 0.63869 | 6.07 | 21 | 7.9
64 | 1 | 1 | 1298 | 142.91 | 0.53492 | 0.5348 | 4.71 | 21.1 | 7.6
64 | 1 | 2 | 2014 | 143.91 | 0.54172 | 0.54158 | 4.736 | 21.3 | 7.6
64 | 1 | 3 | 1408 | 130.64 | 0.52157 | 0.52143 | 5.03 | 21.3 | 7.7
64 | 1 | 4 | 1307 | 133.08 | 0.56164 | 0.5615 | 5.317 | 21.2 | 7.7
64 | 1 | 5 | 1392 | 132.11 | 0.60945 | 0.60931 | 5.814 | 21.1 | 7.7
64 | 1 | 5 | 1300 | 137.22 | 0.6337 | 0.63355 | 5.818 | 21.2 | 7.7
64 | 1 | 6 | 3090 | 133.99 | 0.63277 | 0.63259 | 5.951 | 21.4 | 7.8
64 | 1 | 7 | 1330 | 134.4 | 0.63964 | 0.63946 | 5.997 | 21.4 | 7.8
64 | 1 | 8 | 1397 | 134.85 | 0.63332 | 0.63313 | 5.917 | 21.4 | 7.8
64 | 1 | 9 | 3151 | 143.15 | 0.67975 | 0.67956 | 5.979 | 21.4 | 7.9
64 | 1 | 10 | 1318 | 133.63 | 0.63237 | 0.63221 | 5.964 | 21.2 | 7.9
64 | 1 | 11 | 2020 | 145.95 | 0.69245 | 0.6923 | 5.973 | 21 | 7.9
69 | 1 | 1 | 1421 | 139.37 | 0.63985 | 0.63993 | 5.785 | 19.4 | 7.9
69 | 1 | 2 | 708 | 139.92 | 0.64563 | 0.64566 | 5.814 | 19.8 | 7.9
69 | 1 | 3 | 1488 | 138.2 | 0.64399 | 0.64397 | 5.872 | 20.2 | 7.9
69 | 1 | 4 | 3181 | 145.07 | 0.67793 | 0.67794 | 5.886 | 20 | 7.9
69 | 1 | 4 | 1322 | 136.03 | 0.6349 | 0.63486 | 5.883 | 20.3 | 7.8
69 | 1 | 5 | 3137 | 141.69 | 0.66725 | 0.66725 | 5.933 | 20 | 7.9
69 | 1 | 6 | 1481 | 131.05 | 0.61795 | 0.61812 | 5.948 | 18.5 | 7.8
69 | 1 | 7 | 2084 | 144.13 | 0.69276 | 0.69302 | 6.057 | 18 | 7.8
69 | 1 | 8 | 1400 | 140.39 | 0.67929 | 0.67947 | 6.099 | 18.6 | 7.7
69 | 1 | 9 | 3007 | 142.12 | 0.6955 | 0.69577 | 6.168 | 17.9 | 7.7
69 | 1 | 10 | 2033 | 143.56 | 0.70464 | 0.70499 | 6.187 | 17.3 | 7.7
69 | 1 | 11 | 1311 | 130.22 | 0.63961 | 0.6399 | 6.198 | 17.5 | 7.7
69 | 1 | 11 | 3055 | 140.98 | 0.69307 | 0.69333 | 6.197 | 18 | 7.8
69 | 1 | 12 | 2065 | 131.97 | 0.65092 | 0.65109 | 6.222 | 18.6 | 7.7
69 | 1 | 13 | 2069 | 143.17 | 0.70783 | 0.70797 | 6.23 | 18.9 | 7.7
69 | 1 | 14 | 690 | 132.12 | 0.65262 | 0.65271 | 6.23 | 19.3 | 7.7
76 | 1 | 1 | 1298 | 142.91 | 0.65543 | 0.65582 | 5.78 | 16.6 | 7.9
76 | 1 | 2 | 2014 | 143.91 | 0.12566 | 0.12574 | 1.086 | 16.4 | 7.9
76 | 1 | 2 | 2014 | 143.91 | 0.60166 | 0.60204 | 5.267 | 16.5 | 7.9 | OT 0.6024
76 | 1 | 3 | 1408 | 130.64 | 0.6097 | 0.61004 | 5.889 | 16.9 | 7.9
76 | 1 | 4 | 1307 | 133.08 | 0.62532 | 0.62565 | 5.927 | 17.1 | 7.8
76 | 1 | 5 | 1392 | 132.11 | 0.62457 | 0.62489 | 5.964 | 17.2 | 7.8
76 | 1 | 6 | 3206 | 133.81 | 0.62989 | 0.63021 | 5.937 | 17.2 | 7.7 | spigot was slightly open and leaking
76 | 1 | 7 | 3090 | 133.99 | 0.63335 | 0.63371 | 5.962 | 16.8 | 7.7
76 | 1 | 7 | 1180 | 133.96 | 0.63322 | 0.63361 | 5.963 | 16.5 | 7.7
76 | 1 | 8 | 1397 | 134.85 | 0.64011 | 0.64055 | 5.988 | 16.1 | 7.7
76 | 1 | 9 | 3151 | 143.15 | 0.68298 | 0.68346 | 6.014 | 15.9 | 7.7
76 | 1 | 10 | 1318 | 133.63 | 0.66168 | 0.66214 | 6.248 | 16.1 | 7.7
76 | 1 | 11 | 2020 | 145.95 | 0.91464 | 0.91526 | 7.903 | 16.2 | 7.9
76 | 1 | 12 | 745 | 130.09 | 0.85592 | 0.85652 | 8.311 | 16 | 8.1