## Final CHL archive
Note: flags and comments apply to chl values only. No flags or comments are assigned for phaeopigment values
Notes: | Chlorophyll samples were filtered onto 25mm GF/F filters and stored in glass scintillation vials at -20C prior to analysis
Samples were extracted in 90% acetone for 24 hours in the lab within a week of collection
and analyzed on a Turner 10AU flourometer calibrated annually with commerically pure chlorophyll a standard (Sigma)
fluorescence readings taken before and after acification were used to calculate chlorophyll and phaeopigment concentrations (Holm-Hansen et al.1965)
Analysis: | April 18-20, 2011
Cruise | Station | Sample | FINAL CHL | Avg Phaeo | FLAG:CHL | Flag Comments for Archive
2011-08 | 16 | 8 | 4.7891 | 1.9117 | 36 | variability of reps >15% CV
2011-08 | 16 | 9 | 6.5643 | 1.5829 | 6
2011-08 | 16 | 11 | 5.9244 | 2.0457 | 36 | variability of reps >15% CV
2011-08 | 14 | 24 | 13.0461 | 2.9236 | 6 | labelled incorrectly as 23
2011-08 | 14 | 25 | 13.8924 | 2.6824 | 6 | labelled incorrectly as 24
2011-08 | 14 | 27 | 12.6745 | 2.6162 | 6 | labelled incorrectly as 26
2011-08 | 12 | 40 | 16.6172 | 2.8209 | 36 | variability of reps >15% CV
2011-08 | 12 | 41 | 18.764 | 1.3235 | 6
2011-08 | 12 | 43 | 18.0416 | 3.1529 | 36 | variability of reps >15% CV
2011-08 | 9 | 52 | 8.1331 | 2.4346 | 36 | variability of reps >15% CV
2011-08 | 9 | 53 | 12.5506 | 2.8729 | 6
2011-08 | 9 | 55 | 13.5208 | 2.2274 | 6
2011-08 | 6 | 65 | 32.4087 | 2.571 | 6
2011-08 | 6 | 66 | 32.4087 | 2.571 | 6
2011-08 | 6 | 68 | 30.7986 | 3.1185 | 6
2011-08 | 3 | 81 | 33.4409 | 2.7197 | 6
2011-08 | 3 | 82 | 29.0234 | 2.916 | 6
2011-08 | 3 | 84 | 31.3766 | 3.1604 | 6
2011-08 | 2 | 96 | 14.0163 | 3.4736 | 6
2011-08 | 2 | 97 | 23.1609 | 1.3102 | 6
2011-08 | 2 | 99 | 29.1885 | 1.8357 | 6
2011-08 | 27 | 112 | 4.0996 | 1.6182 | 36 | variability of reps >15% CV
2011-08 | 27 | 113 | 28.8995 | 2.2428 | 6
2011-08 | 27 | 115 | 35.0923 | 0.47787 | 6
2011-08 | 39 | 129 | 3.7074 | 1.4348 | 6
2011-08 | 39 | 130 | 36.9501 | 2.0147 | 6
2011-08 | 39 | 132 | 28.1564 | 0.52112 | 6
2011-08 | 42 | 145 | 4.5579 | 0.8913 | 36 | variability of reps >15% CV
2011-08 | 42 | 146 | 35.0097 | 0.91467 | 6
2011-08 | 42 | 148 | 32.4913 | 3.0493 | 6
2011-08 | 59 | 159 | 6.6262 | 0.57634 | 6
2011-08 | 59 | 160 | 6.3992 | 1.5414 | 6
2011-08 | 59 | 162 | 6.1102 | 1.8894 | 6
2011-08 | 102 | 173 | 0.75139 | 1.1408 | 36 | variability of reps >15% CV
2011-08 | 102 | 174 | 2.7826 | 1.1759 | 6
2011-08 | 102 | 176 | 2.122 | 1.1398 | 6
2011-08 | 75 | 187 | 4.3349 | 1.4508 | 36 | variability of reps >15% CV
2011-08 | 75 | 188 | 3.7404 | 1.2896 | 6
2011-08 | 75 | 190 | 2.8569 | 1.1576 | 6
2011-08 | 72 | 200 | 0.83809 | 0.93009 | 6
2011-08 | 72 | 201 | 1.35 | 0.89046 | 36 | variability of reps >15% CV
2011-08 | 72 | 203 | 1.0115 | 0.93971 | 36 | variability of reps >15% CV
2011-08 | ADCP | 210 | 0.46239 | 0.63866 | 36 | variability of reps >15% CV
2011-08 | ADCP | 211 | 0.72249 | 0.59405 | 6
2011-08 | ADCP | 213 | 0.61928 | 0.6766 | 36 | variability of reps >15% CV
2011-08 | 65 | 220 | 0.36331 | 0.71118 | 36 | variability of reps >15% CV
2011-08 | 65 | 221 | 0.49129 | 0.67175 | 36 | variability of reps >15% CV
2011-08 | 65 | 223 | 0.47478 | 0.72959 | 36 | variability of reps >15% CV
2011-08 | 62 | 231 | 0.44588 | 0.84704 | 36 | variability of reps >15% CV
2011-08 | 62 | 232 | 0.78442 | 0.76237 | 6
2011-08 | 62 | 234 | 0.49542 | 0.82702 | 36 | variability of reps >15% CV
2011-08 | 56 | 245 | 3.8395 | 0.85398 | 36 | variability of reps >15% CV
2011-08 | 56 | 246 | 3.7446 | 0.8102 | 6
2011-08 | 56 | 248 | 2.6464 | 1.2472 | 6
2011-08 | 46 | 257 | 1.8331 | 0.92105 | 36 | variability of reps >15% CV
2011-08 | 46 | 258 | 4.4381 | 1.4509 | 6
2011-08 | 46 | 260 | 10.0529 | 1.0609 | 6

## Raw-data
Cruise: | 2011-08 |  | April 13-17, 2011
Notes: | Chlorophyll samples were filtered onto 25mm GF/F filters and stored in glass scintillation vials at -20C prior to analysis
Samples were extracted in 90% acetone for 24 hours in the lab immediately following the cruise
and analyzed on a Turner 10AU flourometer calibrated with commerically pure chlorophyll a standard (Sigma)
fluorescence readings taken before and after acification were used to calculate chlorophyll and phaeopigment concentrations (Holm-Hansen 1978)
Analysis: | April 18-20, 2011
Fluorometer calibration |  | May 5, 2011: chl (ug/L) = (1.715/(1.715-1)*(Fo-Fa)*(1.136)*(vol ext/vol filtered)*dilution factor
May 5, 2011: phaeo (ug/L)= (1.715/(1.715-1)*((1.715*Fa)-Fo)*0.1.136)*(vol ext/vol filtered)*dilution factor
|  | Note this calibration was found to be linear up to fluorescence readings of ~400, no need to dilute below this level | [11 empty] | these samples were rerun after dilution
Analysis Date | Station | Sample | Rep | Size fraction | Volume Acetone | Volume filtered | Fo | Fa | Dilution | Chorophyll a (ug/L) | Phaeopigments (ug/L) | Flag | Comments from Filtration Log and Analyst
2011-04-19 | 16 | 8 | A | total | 10 | 330 | 151 | 103 | 1 | 3.9634 | 2.1175
2011-04-20 | 16 | 8 | B | total | 10 | 330 | 192 | 124 | 1 | 5.6148 | 1.7059
2011-04-20 | 16 | 9 | A | total | 10 | 330 | 223 | 137 | 1 | 7.101 | 0.98712
2011-04-19 | 16 | 9 | B | total | 10 | 330 | 212 | 139 | 1 | 6.0276 | 2.1786
2011-04-20 | 16 | 11 | A | total | 10 | 330 | 45.7 | 29.4 | 5 | 6.7295 | 1.9491
2011-04-20 | 16 | 11 | B | total | 10 | 330 | 185 | 123 | 1 | 5.1193 | 2.1423
2011-04-20 | 14 | 23 | A | total | 10 | 330 | 87.2 | 54.6 | 5 | 13.4589 | 2.6583
2011-04-19 | 14 | 23 | B | total | 10 | 330 | 84.2 | 53.6 | 5 | 12.6332 | 3.1889
2011-04-20 | 14 | 24 | A | total | 10 | 330 | 96.5 | 60.2 | 5 | 14.9865 | 2.7838
2011-04-20 | 14 | 24 | B | total | 10 | 330 | 83.1 | 52.1 | 5 | 12.7984 | 2.5809
2011-04-19 | 14 | 26 | A | total | 10 | 330 | 79.8 | 50.5 | 5 | 12.0965 | 2.8105
2011-04-19 | 14 | 26 | B | total | 10 | 330 | 85.2 | 53.1 | 5 | 13.2525 | 2.422
2011-04-20 | 12 | 40 | A | total | 10 | 330 | 96.2 | 60.5 | 5 | 14.7388 | 3.1201
2011-04-20 | 12 | 40 | B | total | 10 | 330 | 116 | 71.2 | 5 | 18.4957 | 2.5217
2011-04-19 | 12 | 41 | A | total | 10 | 330 | 121 | 71.1 | 5 | 20.6012 | 0.38663
2011-04-19 | 12 | 41 | B | total | 10 | 330 | 106 | 65 | 5 | 16.9269 | 2.2604
2011-04-20 | 12 | 43 | A | total | 10 | 330 | 128 | 79.1 | 5 | 20.1884 | 3.161
2011-04-19 | 12 | 43 | B | total | 10 | 330 | 103 | 64.5 | 5 | 15.8947 | 3.1449
2011-04-20 | 9 | 52 | A | total | 10 | 330 | 62.3 | 38.8 | 5 | 9.702 | 1.7513
2011-04-19 | 9 | 52 | B | total | 10 | 330 | 48.7 | 32.8 | 5 | 6.5643 | 3.1178
2011-04-19 | 9 | 53 | A | total | 10 | 330 | 80 | 51 | 5 | 11.9727 | 3.0819
2011-04-20 | 9 | 53 | B | total | 10 | 330 | 85.3 | 53.5 | 5 | 13.1286 | 2.6639
2011-04-20 | 9 | 55 | A | total | 10 | 330 | 84 | 51.7 | 5 | 13.3351 | 1.9262
2011-04-20 | 9 | 55 | B | total | 10 | 330 | 88.2 | 55 | 5 | 13.7066 | 2.5287
2011-04-20 | 6 | 65 | A | total | 10 | 330 | 205 | 125 | 5 | 33.028 | 3.8705 |  | filter still green after extraction
2011-04-19 | 6 | 65 | B | total | 10 | 330 | 189 | 112 | 5 | 31.7895 | 1.2716 |  | filter still green after extraction
2011-04-19 | 6 | 66 | A | total | 10 | 330 | 198 | 119 | 5 | 32.6152 | 2.5122
2011-04-20 | 6 | 66 | B | total | 10 | 330 | 196 | 118 | 5 | 32.2023 | 2.6299 |  | filter still green after extraction
2011-04-20 | 6 | 68 | A | total | 10 | 330 | 205 | 123 | 5 | 33.8537 | 2.4544 |  | filter still green after extraction
2011-04-19 | 6 | 68 | B | total | 20 | 330 | 435 | 267 | 1 | 27.7435 | 3.7825 |  | filter still green after extraction
2011-04-20 | 6 | 68 | B | total | 20 | 330 | 97.1 | 59.9 | 5 | 30.7161 | 4.6475
2011-04-20 | 3 | 81 | A | total | 10 | 330 | 195 | 117 | 5 | 32.2023 | 2.3347 |  | filter still green after extraction
2011-04-20 | 3 | 81 | B | total | 10 | 330 | 212 | 128 | 5 | 34.6794 | 3.1046
2011-04-19 | 3 | 82 | A | total | 20 | 330 | 455 | 276 | 1 | 29.5601 | 3.0287 |  | filter still green after extraction
2011-04-20 | 3 | 82 | A | total | 20 | 330 | 107 | 62.6 | 5 | 36.6611 | 0.29643
2011-04-20 | 3 | 82 | B | total | 10 | 330 | 175 | 106 | 5 | 28.4867 | 2.8033 |  | filter still green after extraction
2011-04-20 | 3 | 84 | A | total | 10 | 330 | 195 | 118 | 5 | 31.7895 | 3.0427
2011-04-20 | 3 | 84 | B | total | 10 | 330 | 191 | 116 | 5 | 30.9638 | 3.278 |  | filter still green after extraction
2011-04-20 | 2 | 96 | A | total | 10 | 330 | 90.4 | 57.3 | 5 | 13.6653 | 3.2489
2011-04-20 | 2 | 96 | B | total | 10 | 330 | 96 | 61.2 | 5 | 14.3672 | 3.6983
2011-04-20 | 2 | 97 | A | total | 10 | 330 | 150 | 90.2 | 5 | 24.6884 | 1.9375
2011-04-19 | 2 | 97 | B | total | 10 | 330 | 128 | 75.6 | 5 | 21.6333 | 0.68285 |  | filter still green after extraction
2011-04-20 | 2 | 99 | A | total | 10 | 330 | 179 | 107 | 5 | 29.7252 | 1.8599
2011-04-19 | 2 | 99 | B | total | 20 | 330 | 86.3 | 51.6 | 5 | 28.6518 | 1.8116
2011-04-20 | 2 | 99 | B | total | 20 | 330 | 412 | 246 | 1 | 27.4133 | 1.6332
2011-04-20 | 27 | 112 | A | total | 10 | 330 | 160 | 103 | 1 | 4.7065 | 1.3744
2011-04-19 | 27 | 112 | B | total | 10 | 330 | 133 | 90.7 | 1 | 3.4927 | 1.862
2011-04-20 | 27 | 113 | A | total | 10 | 330 | 170 | 104 | 5 | 27.2481 | 3.4514 |  | filter still green after extraction
2011-04-19 | 27 | 113 | B | total | 10 | 330 | 181 | 107 | 5 | 30.5509 | 1.0342 |  | filter still green after extraction
2011-04-20 | 27 | 115 | A | total | 10 | 330 | 199 | 119 | 5 | 33.028 | 2.0993 |  | filter still green after extraction
2011-04-19 | 27 | 115 | B | total | 20 | 330 | 106 | 61 | 5 | 37.1565 | -1.1436
2011-04-20 | 27 | 115 | B | total | 20 | 330 | 448 | 271 | 1 | 29.2298 | 2.7686 |  | filter still green after extraction
2011-04-19 | 39 | 129 | A | total | 10 | 330 | 127 | 83.1 | 1 | 3.6248 | 1.2812
2011-04-19 | 39 | 129 | B | total | 10 | 330 | 137 | 91.1 | 1 | 3.79 | 1.5884
2011-04-20 | 39 | 130 | A | total | 10 | 330 | 223 | 134 | 5 | 36.7437 | 2.8115 |  | filter still green after extraction
2011-04-20 | 39 | 130 | B | total | 10 | 330 | 220 | 130 | 5 | 37.1565 | 1.2179 |  | filter still green after extraction
2011-04-19 | 39 | 132 | A | total | 10 | 330 | 166 | 96.2 | 5 | 28.8169 | -0.41987 |  | filter still green after extraction
2011-04-20 | 39 | 132 | B | total | 9 | 330 | 183 | 109 | 5 | 27.4958 | 1.4621 |  | filter still green after extraction
2011-04-19 | 42 | 145 | A | total | 10 | 330 | 127 | 81.6 | 1 | 3.7487 | 1.0688
2011-04-20 | 42 | 145 | B | total | 10 | 330 | 168 | 103 | 1 | 5.3671 | 0.71382
2011-04-20 | 42 | 146 | A | total | 20 | 330 | 495 | 296 | 1 | 32.8629 | 2.0874
2011-04-20 | 42 | 146 | A | total | 20 | 330 | 104 | 63.8 | 5 | 33.1932 | 4.4728
2011-04-19 | 42 | 146 | B | total | 10 | 330 | 215 | 125 | 5 | 37.1565 | -0.25803 |  | filter still green after extraction
2011-04-19 | 42 | 148 | A | total | 20 | 330 | 503 | 302 | 1 | 33.1932 | 2.4655 |  | filter still green after extraction
2011-04-20 | 42 | 148 | A | total | 20 | 330 | 107 | 63.2 | 5 | 36.1657 | 1.1461
2011-04-20 | 42 | 148 | B | total | 10 | 330 | 197 | 120 | 5 | 31.7895 | 3.6331 |  | filter still green after extraction
2011-04-20 | 59 | 159 | A | total | 10 | 330 | 219 | 135 | 1 | 6.9359 | 1.0342
2011-04-19 | 59 | 159 | B | total | 10 | 330 | 37.1 | 21.8 | 5 | 6.3166 | 0.11849
2011-04-20 | 59 | 160 | A | total | 10 | 330 | 227 | 142 | 1 | 7.0185 | 1.3649
2011-04-19 | 59 | 160 | B | total | 10 | 330 | 197 | 127 | 1 | 5.7799 | 1.7179
2011-04-19 | 59 | 162 | A | total | 10 | 330 | 197 | 126 | 1 | 5.8625 | 1.5763
2011-04-20 | 59 | 162 | B | total | 10 | 330 | 222 | 145 | 1 | 6.3579 | 2.2026
2011-04-20 | 102 | 173 | A | total | 10 | 330 | 45.3 | 34.2 | 1 | 0.91653 | 1.1026
2011-04-19 | 102 | 173 | B | total | 10 | 330 | 37 | 29.9 | 1 | 0.58625 | 1.179
2011-04-20 | 102 | 174 | A | total | 10 | 330 | 94.5 | 63.3 | 1 | 2.5762 | 1.1609
2011-04-20 | 102 | 174 | B | total | 10 | 330 | 107 | 70.8 | 1 | 2.989 | 1.1908
2011-04-19 | 102 | 176 | A | total | 10 | 330 | 74 | 50.9 | 1 | 1.9074 | 1.0976
2011-04-19 | 102 | 176 | B | total | 10 | 330 | 87.9 | 59.6 | 1 | 2.3367 | 1.1819
2011-04-19 | 75 | 187 | A | total | 10 | 330 | 137 | 92 | 1 | 3.7157 | 1.7158
2011-04-20 | 75 | 187 | B | total | 10 | 330 | 164 | 104 | 1 | 4.9542 | 1.1857
2011-04-20 | 75 | 188 | A | total | 10 | 330 | 133 | 85.9 | 1 | 3.889 | 1.1823
2011-04-20 | 75 | 188 | B | total | 10 | 330 | 128 | 84.5 | 1 | 3.5918 | 1.3969
2011-04-19 | 75 | 190 | A | total | 10 | 330 | 99.2 | 66.1 | 1 | 2.7331 | 1.1693
2011-04-19 | 75 | 190 | B | total | 10 | 330 | 106 | 69.9 | 1 | 2.9808 | 1.1459
2011-04-19 | 72 | 200 | A | total | 10 | 330 | 38.1 | 28.8 | 1 | 0.7679 | 0.93238
2011-04-20 | 72 | 200 | B | total | 10 | 330 | 42.1 | 31.1 | 1 | 0.90827 | 0.9278
2011-04-19 | 72 | 201 | A | total | 10 | 330 | 47.1 | 33.9 | 1 | 1.0899 | 0.91145
2011-04-20 | 72 | 201 | B | total | 10 | 220 | 41 | 28 | 1 | 1.6101 | 0.86946 |  | spill, reduced volume
2011-04-19 | 72 | 203 | A | total | 10 | 330 | 42.1 | 31.4 | 1 | 0.8835 | 0.97028
2011-04-19 | 72 | 203 | B | total | 10 | 330 | 48.5 | 34.7 | 1 | 1.1395 | 0.90914
2011-04-19 | ADCP | 210 | A | total | 10 | 330 | 25.3 | 19.1 | 1 | 0.51193 | 0.61568
2011-04-19 | ADCP | 210 | B | total | 10 | 330 | 23.2 | 18.2 | 1 | 0.41285 | 0.66163
2011-04-20 | ADCP | 211 | A | total | 10 | 330 | 31.3 | 22.5 | 1 | 0.72662 | 0.60173
2011-04-20 | ADCP | 211 | B | total | 10 | 330 | 30.8 | 22.1 | 1 | 0.71836 | 0.58637
2011-04-20 | ADCP | 213 | A | total | 10 | 330 | 32.8 | 24.5 | 1 | 0.68533 | 0.76109
2011-04-20 | ADCP | 213 | B | total | 10 | 330 | 26.1 | 19.4 | 1 | 0.55322 | 0.59211
2011-04-20 | 65 | 220 | A | total | 10 | 330 | 23.7 | 18.4 | 1 | 0.43762 | 0.64867
2011-04-19 | 65 | 220 | B | total | 10 | 330 | 21.5 | 18 | 1 | 0.289 | 0.77368
2011-04-19 | 65 | 221 | A | total | 10 | 330 | 20.7 | 17 | 1 | 0.30551 | 0.69813
2011-04-20 | 65 | 221 | B | total | 10 | 330 | 30.6 | 22.4 | 1 | 0.67707 | 0.64537
2011-04-19 | 65 | 223 | A | total | 10 | 330 | 19.8 | 17.1 | 1 | 0.22294 | 0.7866
2011-04-20 | 65 | 223 | B | total | 10 | 330 | 32.5 | 23.7 | 1 | 0.72662 | 0.67257
2011-04-19 | 62 | 231 | A | total | 10 | 330 | 25.8 | 21 | 1 | 0.39634 | 0.84345
2011-04-20 | 62 | 231 | B | total | 10 | 330 | 28.8 | 22.8 | 1 | 0.49542 | 0.85064
2011-04-20 | 62 | 232 | A | total | 10 | 330 | 34 | 25.2 | 1 | 0.72662 | 0.76113
2011-04-20 | 62 | 232 | B | total | 10 | 330 | 37.4 | 27.2 | 1 | 0.84221 | 0.76361
2011-04-19 | 62 | 234 | A | total | 10 | 330 | 20.7 | 17.9 | 1 | 0.2312 | 0.82558
2011-04-20 | 62 | 234 | B | total | 10 | 330 | 36.1 | 26.9 | 1 | 0.75964 | 0.82847
2011-04-19 | 56 | 245 | A | total | 10 | 330 | 112 | 72.9 | 1 | 3.2285 | 1.0754
2011-04-20 | 56 | 245 | B | total | 10 | 330 | 140 | 86.1 | 1 | 4.4505 | 0.63261
2011-04-19 | 56 | 246 | A | total | 10 | 330 | 118 | 75.6 | 1 | 3.501 | 0.96227
2011-04-20 | 56 | 246 | B | total | 10 | 330 | 127 | 78.7 | 1 | 3.9881 | 0.65812
2011-04-20 | 56 | 248 | A | total | 10 | 330 | 96 | 65.1 | 1 | 2.5514 | 1.2919
2011-04-19 | 56 | 248 | B | total | 10 | 330 | 100 | 66.8 | 1 | 2.7413 | 1.2024
2011-04-19 | 46 | 257 | A | total | 10 | 330 | 52 | 38.3 | 1 | 1.1312 | 1.1299
2011-04-20 | 46 | 257 | B | total | 10 | 330 | 85.7 | 55 | 1 | 2.5349 | 0.71217
2011-04-19 | 46 | 258 | A | total | 10 | 330 | 160 | 104 | 1 | 4.6239 | 1.516
2011-04-19 | 46 | 258 | B | total | 10 | 330 | 147 | 95.5 | 1 | 4.2524 | 1.3857
2011-04-19 | 46 | 260 | A | total | 10 | 330 | 63.7 | 37.3 | 5 | 10.8992 | 0.11126
2011-04-20 | 46 | 260 | B | total | 10 | 330 | 60.3 | 38 | 5 | 9.2066 | 2.0106

## Total-chl
| Cruise | 2011-08
Average of two samples is reported. Variability is assessed as the % (std dev/mean*100).
Analysis Date | DATE | Latitude | Longitude | Event | Station | Sample | rep | Depth | Chl ug/L | Phaeo ug/L | Avg Chl | CV% | FINAL CHL | Avg Phaeo | CV% | FLAG:CHL | Flag Comments for Archive
2011-04-19 | 2011-04-14 |  |  |  | 16 | 8 | A | 20 | 3.9634 | 2.1175 | 4.7891 | 24.383 | 4.7891 | 1.9117 | 15.2248 | 36 | variability of reps >15% CV | 6 | 20
2011-04-20 | 2011-04-14 |  |  |  | 16 | 8 | B | 20 | 5.6148 | 1.7059 | [7 empty] | 6 | 20
2011-04-20 | 2011-04-14 |  |  |  | 16 | 9 | A | 10 | 7.101 | 0.98712 | 6.5643 | 11.5628 | 6.5643 | 1.5829 | 53.2267 | 6
2011-04-19 | 2011-04-14 |  |  |  | 16 | 9 | B | 10 | 6.0276 | 2.1786
2011-04-20 | 2011-04-14 |  |  |  | 16 | 11 | A | 0 | 6.7295 | 1.9491 | 5.9244 | 19.2175 | 5.9244 | 2.0457 | 6.6786 | 36 | variability of reps >15% CV
2011-04-20 | 2011-04-14 |  |  |  | 16 | 11 | B | 0 | 5.1193 | 2.1423
2011-04-20 | 2011-04-14 |  |  |  | 14 | 23 | A | 20 | 13.4589 | 2.6583 | 13.0461 | 4.4754 | 13.0461 | 2.9236 | 12.8311 | 6
2011-04-19 | 2011-04-14 |  |  |  | 14 | 23 | B | 20 | 12.6332 | 3.1889
2011-04-20 | 2011-04-14 |  |  |  | 14 | 24 | A | 10 | 14.9865 | 2.7838 | 13.8924 | 11.1372 | 13.8924 | 2.6824 | 5.3491 | 6
2011-04-20 | 2011-04-14 |  |  |  | 14 | 24 | B | 10 | 12.7984 | 2.5809
2011-04-19 | 2011-04-14 |  |  |  | 14 | 26 | A | 0 | 12.0965 | 2.8105 | 12.6745 | 6.4492 | 12.6745 | 2.6162 | 10.5 | 6
2011-04-19 | 2011-04-14 |  |  |  | 14 | 26 | B | 0 | 13.2525 | 2.422 | [7 empty] | 23 | 0
2011-04-20 | 2011-04-14 |  |  |  | 12 | 40 | A | 20 | 14.7388 | 3.1201 | 16.6172 | 15.9868 | 16.6172 | 2.8209 | 15.0006 | 36 | variability of reps >15% CV | 35 | 20
2011-04-20 | 2011-04-14 |  |  |  | 12 | 40 | B | 20 | 18.4957 | 2.5217 | [7 empty] | 35 | 20
2011-04-19 | 2011-04-14 |  |  |  | 12 | 41 | A | 10 | 20.6012 | 0.38663 | 18.764 | 13.8465 | 18.764 | 1.3235 | 100.1077 | 6 |  | 36 | 10
2011-04-19 | 2011-04-14 |  |  |  | 12 | 41 | B | 10 | 16.9269 | 2.2604 | [7 empty] | 36 | 10
2011-04-20 | 2011-04-14 |  |  |  | 12 | 43 | A | 0 | 20.1884 | 3.161 | 18.0416 | 16.8282 | 18.0416 | 3.1529 | 0.3611 | 36 | variability of reps >15% CV | 38 | 0
2011-04-19 | 2011-04-14 |  |  |  | 12 | 43 | B | 0 | 15.8947 | 3.1449 | [7 empty] | 38 | 0
2011-04-20 | 2011-04-14 |  |  |  | 9 | 52 | A | 20 | 9.702 | 1.7513 | 8.1331 | 27.2792 | 8.1331 | 2.4346 | 39.6901 | 36 | variability of reps >15% CV | 49 | 20
2011-04-19 | 2011-04-14 |  |  |  | 9 | 52 | B | 20 | 6.5643 | 3.1178 | [7 empty] | 49 | 20
2011-04-19 | 2011-04-14 |  |  |  | 9 | 53 | A | 10 | 11.9727 | 3.0819 | 12.5506 | 6.5128 | 12.5506 | 2.8729 | 10.2884 | 6 |  | 50 | 10
2011-04-20 | 2011-04-14 |  |  |  | 9 | 53 | B | 10 | 13.1286 | 2.6639 | [7 empty] | 50 | 10
2011-04-20 | 2011-04-14 |  |  |  | 9 | 55 | A | 0 | 13.3351 | 1.9262 | 13.5208 | 1.9432 | 13.5208 | 2.2274 | 19.1284 | 6 |  | 52 | 0
2011-04-20 | 2011-04-14 |  |  |  | 9 | 55 | B | 0 | 13.7066 | 2.5287 | [7 empty] | 52 | 0
2011-04-20 | 2011-04-14 |  |  |  | 6 | 65 | A | 20 | 33.028 | 3.8705 | 32.4087 | 2.7023 | 32.4087 | 2.571 | 71.4771 | 6 |  | 53 | 5
2011-04-19 | 2011-04-14 |  |  |  | 6 | 65 | B | 20 | 31.7895 | 1.2716 | [7 empty] | 53 | 5
2011-04-19 | 2011-04-14 |  |  |  | 6 | 66 | A | 10 | 32.6152 | 2.5122 | 32.4087 | 0.90077 | 32.4087 | 2.571 | 3.2361 | 6 |  | 63 | 20
2011-04-20 | 2011-04-14 |  |  |  | 6 | 66 | B | 10 | 32.2023 | 2.6299 | [7 empty] | 63 | 20
2011-04-20 | 2011-04-14 |  |  |  | 6 | 68 | A | 0 | 33.8537 | 2.4544 | 30.7986 | 14.0284 | 30.7986 | 3.1185 | 30.1153 | 6 |  | 64 | 10
2011-04-19 | 2011-04-14 |  |  |  | 6 | 68 | B | 0 | 27.7435 | 3.7825 | [7 empty] | 64 | 10
2011-04-20 | 2011-04-14 |  |  |  | 6 | 68 | B | 20 | 30.7161 | 4.6475 | [7 empty] | 65 | 5
2011-04-20 | 2011-04-14 |  |  |  | 3 | 81 | A | 20 | 32.2023 | 2.3347 | 33.4409 | 5.2378 | 33.4409 | 2.7197 | 20.019 | 6 |  | 65 | 5
2011-04-20 | 2011-04-14 |  |  |  | 3 | 81 | B | 10 | 34.6794 | 3.1046 | [7 empty] | 66 | 0
2011-04-19 | 2011-04-14 |  |  |  | 3 | 82 | A | 10 | 29.5601 | 3.0287 | 29.0234 | 2.6152 | 29.0234 | 2.916 | 5.4662 | 6 |  | 66 | 0
2011-04-20 | 2011-04-14 |  |  |  | 3 | 82 | A | 0 | 36.6611 | 0.29643 | [7 empty] | 67 | 5
2011-04-20 | 2011-04-14 |  |  |  | 3 | 82 | B | 0 | 28.4867 | 2.8033 | [7 empty] | 67 | 5
2011-04-20 | 2011-04-14 |  |  |  | 3 | 84 | A | 20 | 31.7895 | 3.0427 | 31.3766 | 1.8608 | 31.3766 | 3.1604 | 5.2652 | 6 |  | 76 | 20
2011-04-20 | 2011-04-14 |  |  |  | 3 | 84 | B | 20 | 30.9638 | 3.278 | [7 empty] | 76 | 20
2011-04-20 | 2011-04-15 |  |  |  | 2 | 96 | A | 10 | 13.6653 | 3.2489 | 14.0163 | 3.5407 | 14.0163 | 3.4736 | 9.148 | 6 |  | 77 | 10
2011-04-20 | 2011-04-15 |  |  |  | 2 | 96 | B | 10 | 14.3672 | 3.6983 | [7 empty] | 77 | 10
2011-04-20 | 2011-04-15 |  |  |  | 2 | 97 | A | 0 | 24.6884 | 1.9375 | 23.1609 | 9.3273 | 23.1609 | 1.3102 | 67.7138 | 6 |  | 79 | 0
2011-04-19 | 2011-04-15 |  |  |  | 2 | 97 | B | 0 | 21.6333 | 0.68285 | [7 empty] | 79 | 0
2011-04-20 | 2011-04-15 |  |  |  | 2 | 99 | A | 20 | 29.7252 | 1.8599 | 29.1885 | 2.6004 | 29.1885 | 1.8357 | 1.8606 | 6 |  | 86 | 20
2011-04-19 | 2011-04-15 |  |  |  | 2 | 99 | B | 20 | 28.6518 | 1.8116 | [7 empty] | 86 | 20
2011-04-20 | 2011-04-15 |  |  |  | 2 | 99 | B | 10 | 27.4133 | 1.6332 | [7 empty] | 87 | 10
2011-04-20 | 2011-04-15 |  |  |  | 27 | 112 | A | 10 | 4.7065 | 1.3744 | 4.0996 | 20.9355 | 4.0996 | 1.6182 | 21.3076 | 36 | variability of reps >15% CV | 87 | 10
2011-04-19 | 2011-04-15 |  |  |  | 27 | 112 | B | 0 | 3.4927 | 1.862 | [7 empty] | 89 | 0
2011-04-20 | 2011-04-15 |  |  |  | 27 | 113 | A | 0 | 27.2481 | 3.4514 | 28.8995 | 8.0812 | 28.8995 | 2.2428 | 76.21 | 6 |  | 89 | 0
2011-04-19 | 2011-04-15 |  |  |  | 27 | 113 | B | 20 | 30.5509 | 1.0342 | [7 empty] | 96 | 20
2011-04-20 | 2011-04-15 |  |  |  | 27 | 115 | A | 20 | 33.028 | 2.0993 | 35.0923 | 8.3189 | 35.0923 | 0.47787 | 479.8552 | 6 |  | 96 | 20
2011-04-19 | 2011-04-15 |  |  |  | 27 | 115 | B | 10 | 37.1565 | -1.1436 | [7 empty] | 97 | 10
2011-04-20 | 2011-04-15 |  |  |  | 27 | 115 | B | 10 | 29.2298 | 2.7686 | [7 empty] | 97 | 10
2011-04-19 | 2011-04-15 |  |  |  | 39 | 129 | A | 0 | 3.6248 | 1.2812 | 3.7074 | 3.1497 | 3.7074 | 1.4348 | 15.1379 | 6 |  | 99 | 0
2011-04-19 | 2011-04-15 |  |  |  | 39 | 129 | B | 0 | 3.79 | 1.5884 | [7 empty] | 99 | 0
2011-04-20 | 2011-04-15 |  |  |  | 39 | 130 | A | 20 | 36.7437 | 2.8115 | 36.9501 | 0.79006 | 36.9501 | 2.0147 | 55.931 | 6 |  | 107 | 20
2011-04-20 | 2011-04-15 |  |  |  | 39 | 130 | B | 20 | 37.1565 | 1.2179 | [7 empty] | 107 | 20
2011-04-19 | 2011-04-15 |  |  |  | 39 | 132 | A | 10 | 28.8169 | -0.41987 | 28.1564 | 3.3178 | 28.1564 | 0.52112 | 255.3651 | 6 |  | 108 | 10
2011-04-20 | 2011-04-15 |  |  |  | 39 | 132 | B | 10 | 27.4958 | 1.4621 | [7 empty] | 108 | 10
2011-04-19 | 2011-04-15 |  |  |  | 42 | 145 | A | 0 | 3.7487 | 1.0688 | 4.5579 | 25.1074 | 4.5579 | 0.8913 | 28.1611 | 36 | variability of reps >15% CV | 110 | 0
2011-04-20 | 2011-04-15 |  |  |  | 42 | 145 | B | 0 | 5.3671 | 0.71382 | [7 empty] | 110 | 0
2011-04-20 | 2011-04-15 |  |  |  | 42 | 146 | A | 20 | 32.8629 | 2.0874 | 35.0097 | 8.6721 | 35.0097 | 0.91467 | 181.3168 | 6 |  | 120 | 20
2011-04-20 | 2011-04-15 |  |  |  | 42 | 146 | A | 20 | 33.1932 | 4.4728 | [7 empty] | 120 | 20
2011-04-19 | 2011-04-15 |  |  |  | 42 | 146 | B | 10 | 37.1565 | -0.25803 | [7 empty] | 121 | 10
2011-04-19 | 2011-04-15 |  |  |  | 42 | 148 | A | 10 | 33.1932 | 2.4655 | 32.4913 | 3.0548 | 32.4913 | 3.0493 | 27.0742 | 6 |  | 121 | 10
2011-04-20 | 2011-04-15 |  |  |  | 42 | 148 | A | 0 | 36.1657 | 1.1461 | [7 empty] | 123 | 0
2011-04-20 | 2011-04-15 |  |  |  | 42 | 148 | B | 0 | 31.7895 | 3.6331 | [7 empty] | 123 | 0
2011-04-20 | 2011-04-15 |  |  |  | 59 | 159 | A | 20 | 6.9359 | 1.0342 | 6.6262 | 6.6085 | 6.6262 | 0.57634 | 112.3469 | 6 |  | 124 | 5
2011-04-19 | 2011-04-15 |  |  |  | 59 | 159 | B | 20 | 6.3166 | 0.11849 | [7 empty] | 124 | 5
2011-04-20 | 2011-04-15 |  |  |  | 59 | 160 | A | 10 | 7.0185 | 1.3649 | 6.3992 | 13.6859 | 6.3992 | 1.5414 | 16.1933 | 6 |  | 125 | 5
2011-04-19 | 2011-04-15 |  |  |  | 59 | 160 | B | 10 | 5.7799 | 1.7179 | [7 empty] | 125 | 5
2011-04-19 | 2011-04-15 |  |  |  | 59 | 162 | A | 0 | 5.8625 | 1.5763 | 6.1102 | 5.7333 | 6.1102 | 1.8894 | 23.4389 | 6 |  | 126 | 5
2011-04-20 | 2011-04-15 |  |  |  | 59 | 162 | B | 0 | 6.3579 | 2.2026 | [7 empty] | 126 | 5
2011-04-20 | 2011-04-16 |  |  |  | 102 | 173 | A | 20 | 0.91653 | 1.1026 | 0.75139 | 31.0816 | 0.75139 | 1.1408 | 4.7368 | 36 | variability of reps >15% CV | 135 | 20
2011-04-19 | 2011-04-16 |  |  |  | 102 | 173 | B | 20 | 0.58625 | 1.179 | [7 empty] | 135 | 20
2011-04-20 | 2011-04-16 |  |  |  | 102 | 174 | A | 10 | 2.5762 | 1.1609 | 2.7826 | 10.4912 | 2.7826 | 1.1759 | 1.7999 | 6 |  | 136 | 10
2011-04-20 | 2011-04-16 |  |  |  | 102 | 174 | B | 10 | 2.989 | 1.1908 | [7 empty] | 136 | 10
2011-04-19 | 2011-04-16 |  |  |  | 102 | 176 | A | 0 | 1.9074 | 1.0976 | 2.122 | 14.3072 | 2.122 | 1.1398 | 5.2276 | 6 |  | 137 | 5
2011-04-19 | 2011-04-16 |  |  |  | 102 | 176 | B | 0 | 2.3367 | 1.1819 | [7 empty] | 137 | 5
2011-04-19 | 2011-04-16 |  |  |  | 75 | 187 | A | 20 | 3.7157 | 1.7158 | 4.3349 | 20.2031 | 4.3349 | 1.4508 | 25.8374 | 36 | variability of reps >15% CV | 138 | 0
2011-04-20 | 2011-04-16 |  |  |  | 75 | 187 | B | 20 | 4.9542 | 1.1857 | [7 empty] | 138 | 0
2011-04-20 | 2011-04-16 |  |  |  | 75 | 188 | A | 10 | 3.889 | 1.1823 | 3.7404 | 5.6194 | 3.7404 | 1.2896 | 11.767 | 6 |  | 139 | 5
2011-04-20 | 2011-04-16 |  |  |  | 75 | 188 | B | 10 | 3.5918 | 1.3969 | [7 empty] | 139 | 5
2011-04-19 | 2011-04-16 |  |  |  | 75 | 190 | A | 0 | 2.7331 | 1.1693 | 2.8569 | 6.131 | 2.8569 | 1.1576 | 1.4273 | 6 |  | 140 | 5
2011-04-19 | 2011-04-16 |  |  |  | 75 | 190 | B | 0 | 2.9808 | 1.1459 | [7 empty] | 140 | 5
2011-04-19 | 2011-04-16 |  |  |  | 72 | 200 | A | 20 | 0.7679 | 0.93238 | 0.83809 | 11.8432 | 0.83809 | 0.93009 | 0.3484 | 6 |  | 153 | 20
2011-04-20 | 2011-04-16 |  |  |  | 72 | 200 | B | 20 | 0.90827 | 0.9278 | [7 empty] | 153 | 20
2011-04-19 | 2011-04-16 |  |  |  | 72 | 201 | A | 10 | 1.0899 | 0.91145 | 1.35 | 27.2463 | 1.35 | 0.89046 | 3.3342 | 36 | variability of reps >15% CV | 154 | 10
2011-04-20 | 2011-04-16 |  |  |  | 72 | 201 | B | 10 | 1.6101 | 0.86946 | [7 empty] | 154 | 10
2011-04-19 | 2011-04-16 |  |  |  | 72 | 203 | A | 0 | 0.8835 | 0.97028 | 1.0115 | 17.8941 | 1.0115 | 0.93971 | 4.6009 | 36 | variability of reps >15% CV | 155 | 5
2011-04-19 | 2011-04-16 |  |  |  | 72 | 203 | B | 0 | 1.1395 | 0.90914 | [7 empty] | 155 | 5
2011-04-19 | 2011-04-17 |  |  |  | ADCP | 210 | A | 20 | 0.51193 | 0.61568 | 0.46239 | 15.1523 | 0.46239 | 0.63866 | 5.0875 | 36 | variability of reps >15% CV | 156 | 0
2011-04-19 | 2011-04-17 |  |  |  | ADCP | 210 | B | 20 | 0.41285 | 0.66163 | [7 empty] | 156 | 0
2011-04-20 | 2011-04-17 |  |  |  | ADCP | 211 | A | 10 | 0.72662 | 0.60173 | 0.72249 | 0.80812 | 0.72249 | 0.59405 | 1.8281 | 6 |  | 157 | 0
2011-04-20 | 2011-04-17 |  |  |  | ADCP | 211 | B | 10 | 0.71836 | 0.58637 | [7 empty] | 157 | 0
2011-04-20 | 2011-04-17 |  |  |  | ADCP | 213 | A | 0 | 0.68533 | 0.76109 | 0.61928 | 15.0849 | 0.61928 | 0.6766 | 17.6599 | 36 | variability of reps >15% CV | 158 | 10
2011-04-20 | 2011-04-17 |  |  |  | ADCP | 213 | B | 0 | 0.55322 | 0.59211 | [7 empty] | 158 | 10
2011-04-20 | 2011-04-17 |  |  |  | 65 | 220 | A | 20 | 0.43762 | 0.64867 | 0.36331 | 28.9271 | 0.36331 | 0.71118 | 12.4296 | 36 | variability of reps >15% CV | 159 | 2
2011-04-19 | 2011-04-17 |  |  |  | 65 | 220 | B | 20 | 0.289 | 0.77368 | [7 empty] | 159 | 2
2011-04-19 | 2011-04-17 |  |  |  | 65 | 221 | A | 10 | 0.30551 | 0.69813 | 0.49129 | 53.4787 | 0.49129 | 0.67175 | 5.5539 | 36 | variability of reps >15% CV | 173 | 20
2011-04-20 | 2011-04-17 |  |  |  | 65 | 221 | B | 10 | 0.67707 | 0.64537 | [7 empty] | 173 | 20
2011-04-19 | 2011-04-17 |  |  |  | 65 | 223 | A | 0 | 0.22294 | 0.7866 | 0.47478 | 75.0148 | 0.47478 | 0.72959 | 11.0515 | 36 | variability of reps >15% CV | 174 | 10
2011-04-20 | 2011-04-17 |  |  |  | 65 | 223 | B | 0 | 0.72662 | 0.67257 | [7 empty] | 174 | 10
2011-04-19 | 2011-04-17 |  |  |  | 62 | 231 | A | 20 | 0.39634 | 0.84345 | 0.44588 | 15.7135 | 0.44588 | 0.84704 | 0.59968 | 36 | variability of reps >15% CV | 175 | 5
2011-04-20 | 2011-04-17 |  |  |  | 62 | 231 | B | 20 | 0.49542 | 0.85064 | [7 empty] | 175 | 5
2011-04-20 | 2011-04-17 |  |  |  | 62 | 232 | A | 10 | 0.72662 | 0.76113 | 0.78442 | 10.4205 | 0.78442 | 0.76237 | 0.22975 | 6 |  | 176 | 0
2011-04-20 | 2011-04-17 |  |  |  | 62 | 232 | B | 10 | 0.84221 | 0.76361 | [7 empty] | 176 | 0
2011-04-19 | 2011-04-17 |  |  |  | 62 | 234 | A | 0 | 0.2312 | 0.82558 | 0.49542 | 75.4247 | 0.49542 | 0.82702 | 0.24709 | 36 | variability of reps >15% CV | 190 | 20
2011-04-20 | 2011-04-17 |  |  |  | 62 | 234 | B | 0 | 0.75964 | 0.82847 | [7 empty] | 190 | 20
2011-04-19 | 2011-04-17 |  |  |  | 56 | 245 | A | 20 | 3.2285 | 1.0754 | 3.8395 | 22.5058 | 3.8395 | 0.85398 | 36.6595 | 36 | variability of reps >15% CV | 191 | 10
2011-04-20 | 2011-04-17 |  |  |  | 56 | 245 | B | 20 | 4.4505 | 0.63261 | [7 empty] | 191 | 10
2011-04-19 | 2011-04-17 |  |  |  | 56 | 246 | A | 10 | 3.501 | 0.96227 | 3.7446 | 9.1994 | 3.7446 | 0.8102 | 26.5447 | 6 |  | 192 | 5
2011-04-20 | 2011-04-17 |  |  |  | 56 | 246 | B | 10 | 3.9881 | 0.65812 | [7 empty] | 192 | 5
2011-04-20 | 2011-04-17 |  |  |  | 56 | 248 | A | 0 | 2.5514 | 1.2919 | 2.6464 | 5.0744 | 2.6464 | 1.2472 | 5.0771 | 6 |  | 193 | 0
2011-04-19 | 2011-04-17 |  |  |  | 56 | 248 | B | 0 | 2.7413 | 1.2024 | [7 empty] | 193 | 0
2011-04-19 | 2011-04-17 |  |  |  | 46 | 257 | A | 20 | 1.1312 | 1.1299 | 1.8331 | 54.1478 | 1.8331 | 0.92105 | 32.0725 | 36 | variability of reps >15% CV | 207 | 20
2011-04-20 | 2011-04-17 |  |  |  | 46 | 257 | B | 20 | 2.5349 | 0.71217 | [7 empty] | 207 | 20
2011-04-19 | 2011-04-17 |  |  |  | 46 | 258 | A | 10 | 4.6239 | 1.516 | 4.4381 | 5.92 | 4.4381 | 1.4509 | 6.3482 | 6 |  | 208 | 10
2011-04-19 | 2011-04-17 |  |  |  | 46 | 258 | B | 10 | 4.2524 | 1.3857 | [7 empty] | 208 | 10
2011-04-19 | 2011-04-17 |  |  |  | 46 | 260 | A | 0 | 10.8992 | 0.11126 | 10.0529 | 11.9061 | 10.0529 | 1.0609 | 126.5899 | 6 |  | 210 | 0
2011-04-20 | 2011-04-17 |  |  |  | 46 | 260 | B | 0 | 9.2066 | 2.0106 | [7 empty] | 210 | 0

## reps comparison
Reps analyzed on different days | [11 empty] | Reps analyzed on the same day
Analysis Date | DATE | Station | Sample | rep | Avg Chl | CV% | FINAL CHL | FLAG:CHL | Flag Comments for Archive |  |  | Analysis Date | DATE | Station | Sample | rep | Avg Chl | CV% | FINAL CHL | FLAG:CHL | Flag Comments for Archive
2011-04-19 | 2011-04-14 | 16 | 8 | A | 4.1672 | 24.383 | 4.1672 | 36 | variability of reps >15% CV | 107 | 20 | 2011-04-20 | 2011-04-14 | 16 | 11 | A | 5.1551 | 19.2175 | 5.1551 | 36 | variability of reps >15% CV
2011-04-20 | 2011-04-14 | 16 | 9 | A | 5.7119 | 11.5628 | 5.7119 | 6 |  | 157 | 0 | 2011-04-20 | 2011-04-14 | 14 | 24 | A | 12.0883 | 11.1372 | 12.0883 | 6
2011-04-20 | 2011-04-14 | 14 | 23 | A | 11.3519 | 4.4754 | 11.3519 | 6 |  | 63 | 20 | 2011-04-19 | 2011-04-14 | 14 | 26 | A | 11.0286 | 6.4492 | 11.0286 | 6
2011-04-20 | 2011-04-14 | 12 | 43 | A | 15.6987 | 16.8282 | 15.6987 | 36 | variability of reps >15% CV | 76 | 20 | 2011-04-20 | 2011-04-14 | 12 | 40 | A | 14.4593 | 15.9868 | 14.4593 | 36 | variability of reps >15% CV
2011-04-20 | 2011-04-14 | 9 | 52 | A | 7.077 | 27.2792 | 7.077 | 36 | variability of reps >15% CV | 52 | 0 | 2011-04-19 | 2011-04-14 | 12 | 41 | A | 16.3273 | 13.8465 | 16.3273 | 6
2011-04-19 | 2011-04-14 | 9 | 53 | A | 10.9208 | 6.5128 | 10.9208 | 6 |  | 66 | 0 | 2011-04-20 | 2011-04-14 | 9 | 55 | A | 11.765 | 1.9432 | 11.765 | 6
2011-04-20 | 2011-04-14 | 6 | 65 | A | 28.2001 | 2.7023 | 28.2001 | 6 |  | 53 | 5 | 2011-04-20 | 2011-04-14 | 3 | 81 | A | 29.0982 | 5.2378 | 29.0982 | 6
2011-04-19 | 2011-04-14 | 6 | 66 | A | 28.2001 | 0.90077 | 28.2001 | 6 |  | 121 | 10 | 2011-04-20 | 2011-04-14 | 3 | 84 | A | 27.302 | 1.8608 | 27.302 | 6
2011-04-20 | 2011-04-14 | 6 | 68 | A | 28.0924 | 6.8721 | 28.0924 | 6 |  | 99 | 0 | 2011-04-20 | 2011-04-15 | 2 | 96 | A | 12.1961 | 3.5407 | 12.1961 | 6
2011-04-19 | 2011-04-14 | 3 | 82 | A | 25.2544 | 2.6152 | 25.2544 | 6 |  | 108 | 10 | 2011-04-19 | 2011-04-15 | 39 | 129 | A | 3.226 | 3.1497 | 3.226 | 6
2011-04-20 | 2011-04-15 | 2 | 97 | A | 20.1532 | 9.3273 | 20.1532 | 6 |  | 77 | 10 | 2011-04-20 | 2011-04-15 | 39 | 130 | A | 32.1518 | 0.79006 | 32.1518 | 6
2011-04-20 | 2011-04-15 | 2 | 99 | A | 24.8592 | 5.7223 | 24.8592 | 6 |  |  |  | 2011-04-20 | 2011-04-15 | 42 | 146 | A | 30.4633 | 8.6721 | 30.4633 | 6
2011-04-20 | 2011-04-15 | 27 | 112 | A | 3.5672 | 20.9355 | 3.5672 | 36 | variability of reps >15% CV | 193 | 0 | 2011-04-19 | 2011-04-15 | 42 | 148 | A | 28.272 | 3.0548 | 28.272 | 6
2011-04-20 | 2011-04-15 | 27 | 113 | A | 25.1466 | 8.0812 | 25.1466 | 6 |  | 65 | 5 | 2011-04-20 | 2011-04-16 | 102 | 174 | A | 2.4213 | 10.4912 | 2.4213 | 6
2011-04-20 | 2011-04-15 | 27 | 115 | A | 27.0865 | 8.6278 | 27.0865 | 6 |  | 139 | 5 | 2011-04-19 | 2011-04-16 | 102 | 176 | A | 1.8465 | 14.3072 | 1.8465 | 6
2011-04-19 | 2011-04-15 | 39 | 132 | A | 24.5 | 3.3178 | 24.5 | 6 |  | 86 | 20 | 2011-04-20 | 2011-04-16 | 75 | 188 | A | 3.2547 | 5.6194 | 3.2547 | 6
2011-04-19 | 2011-04-15 | 42 | 145 | A | 3.966 | 25.1074 | 3.966 | 36 | variability of reps >15% CV | 126 | 5 | 2011-04-19 | 2011-04-16 | 75 | 190 | A | 2.4859 | 6.131 | 2.4859 | 6
2011-04-20 | 2011-04-15 | 59 | 159 | A | 5.7658 | 6.6085 | 5.7658 | 6 |  | 208 | 10 | 2011-04-19 | 2011-04-16 | 72 | 203 | A | 0.88013 | 17.8941 | 0.88013 | 36 | variability of reps >15% CV
2011-04-20 | 2011-04-15 | 59 | 160 | A | 5.5682 | 13.6859 | 5.5682 | 6 |  | 140 | 5 | 2011-04-19 | 2011-04-17 | ADCP | 212 | A | 0.40235 | 15.1523 | 0.40235 | 36 | variability of reps >15% CV
2011-04-19 | 2011-04-15 | 59 | 162 | A | 5.3167 | 5.7333 | 5.3167 | 6 |  |  |  | 2011-04-20 | 2011-04-17 | ADCP | 213 | A | 0.62867 | 0.80812 | 0.62867 | 6
2011-04-20 | 2011-04-16 | 102 | 173 | A | 0.65381 | 31.0816 | 0.65381 | 36 | variability of reps >15% CV | 50 | 10 | 2011-04-20 | 2011-04-17 | ADCP | 215 | A | 0.53886 | 15.0849 | 0.53886 | 36 | variability of reps >15% CV
2011-04-19 | 2011-04-16 | 75 | 187 | A | 3.772 | 20.2031 | 3.772 | 36 | variability of reps >15% CV | 124 | 5 | 2011-04-20 | 2011-04-17 | 62 | 232 | A | 0.68255 | 10.4205 | 0.68255 | 6
2011-04-19 | 2011-04-16 | 72 | 200 | A | 0.72925 | 11.8432 | 0.72925 | 6 |  | 64 | 10 | 2011-04-19 | 2011-04-17 | 46 | 258 | A | 3.8618 | 5.92 | 3.8618 | 6
2011-04-19 | 2011-04-16 | 72 | 201 | A | 1.1747 | 27.2463 | 1.1747 | 36 | variability of reps >15% CV | 89 | 0
2011-04-20 | 2011-04-17 | 65 | 220 | A | 0.31613 | 28.9271 | 0.31613 | 36 | variability of reps >15% CV | 96 | 20 | [6 empty] | 8.5528
2011-04-19 | 2011-04-17 | 65 | 221 | A | 0.42749 | 53.4787 | 0.42749 | 36 | variability of reps >15% CV | 120 | 20
2011-04-19 | 2011-04-17 | 65 | 223 | A | 0.41312 | 75.0148 | 0.41312 | 36 | variability of reps >15% CV | 192 | 5
2011-04-19 | 2011-04-17 | 62 | 231 | A | 0.38798 | 15.7135 | 0.38798 | 36 | variability of reps >15% CV | 79 | 0
2011-04-19 | 2011-04-17 | 62 | 234 | A | 0.43108 | 75.4247 | 0.43108 | 36 | variability of reps >15% CV | 176 | 0
2011-04-19 | 2011-04-17 | 56 | 245 | A | 3.3409 | 22.5058 | 3.3409 | 36 | variability of reps >15% CV | 136 | 10
2011-04-19 | 2011-04-17 | 56 | 246 | A | 3.2583 | 9.1994 | 3.2583 | 6
2011-04-20 | 2011-04-17 | 56 | 248 | A | 2.3027 | 5.0744 | 2.3027 | 6
2011-04-19 | 2011-04-17 | 46 | 257 | A | 1.595 | 54.1478 | 1.595 | 36 | variability of reps >15% CV | 153 | 20
2011-04-19 | 2011-04-17 | 46 | 260 | A | 8.7474 | 11.9061 | 8.7474 | 6 |  | 210 | 0
[10 empty] | 125 | 5
[6 empty] | 19.2072 |  |  |  | 36 | 10
[10 empty] | 137 | 5
[10 empty] | 158 | 10
Sampled by nightwatch (Dave, Peter) | [9 empty] | 156 | 0 | Sampled by Daywatch (Nina)
Analysis Date | DATE | Station | Sample | rep | Avg Chl | CV% | FINAL CHL | FLAG:CHL | Flag Comments for Archive | 175 | 5 | Analysis Date | DATE | Station | Sample | rep | Avg Chl | CV% | FINAL CHL | FLAG:CHL | Flag Comments for Archive
2011-04-19 | 2011-04-14 | 16 | 8 | A | 4.1672 | 24.383 | 4.1672 | 36 | variability of reps >15% CV | 35 | 20 | 2011-04-20 | 2011-04-14 | 9 | 52 | A | 7.077 | 27.2792 | 7.077 | 36 | variability of reps >15% CV
2011-04-20 | 2011-04-14 | 16 | 9 | A | 5.7119 | 11.5628 | 5.7119 | 6 |  | 38 | 0 | 2011-04-19 | 2011-04-14 | 9 | 53 | A | 10.9208 | 6.5128 | 10.9208 | 6
2011-04-20 | 2011-04-14 | 16 | 11 | A | 5.1551 | 19.2175 | 5.1551 | 36 | variability of reps >15% CV | 155 | 5 | 2011-04-20 | 2011-04-14 | 9 | 55 | A | 11.765 | 1.9432 | 11.765 | 6
2011-04-20 | 2011-04-14 | 14 | 23 | A | 11.3519 | 4.4754 | 11.3519 | 6 |  |  |  | 2011-04-20 | 2011-04-14 | 6 | 65 | A | 28.2001 | 2.7023 | 28.2001 | 6
2011-04-20 | 2011-04-14 | 14 | 24 | A | 12.0883 | 11.1372 | 12.0883 | 6 |  | 138 | 0 | 2011-04-19 | 2011-04-14 | 6 | 66 | A | 28.2001 | 0.90077 | 28.2001 | 6
2011-04-19 | 2011-04-14 | 14 | 26 | A | 11.0286 | 6.4492 | 11.0286 | 6 |  | 87 | 10 | 2011-04-20 | 2011-04-14 | 6 | 68 | A | 28.0924 | 6.8721 | 28.0924 | 6
2011-04-20 | 2011-04-14 | 12 | 40 | A | 14.4593 | 15.9868 | 14.4593 | 36 | variability of reps >15% CV | 191 | 10 | 2011-04-20 | 2011-04-14 | 3 | 81 | A | 29.0982 | 5.2378 | 29.0982 | 6
2011-04-19 | 2011-04-14 | 12 | 41 | A | 16.3273 | 13.8465 | 16.3273 | 6 |  | 6 | 20 | 2011-04-19 | 2011-04-14 | 3 | 82 | A | 25.2544 | 2.6152 | 25.2544 | 6
2011-04-20 | 2011-04-14 | 12 | 43 | A | 15.6987 | 16.8282 | 15.6987 | 36 | variability of reps >15% CV | 110 | 0 | 2011-04-20 | 2011-04-14 | 3 | 84 | A | 27.302 | 1.8608 | 27.302 | 6
2011-04-20 | 2011-04-15 | 2 | 96 | A | 12.1961 | 3.5407 | 12.1961 | 6 |  | 154 | 10 | 2011-04-19 | 2011-04-15 | 42 | 145 | A | 3.966 | 25.1074 | 3.966 | 36 | variability of reps >15% CV
2011-04-20 | 2011-04-15 | 2 | 97 | A | 20.1532 | 9.3273 | 20.1532 | 6 |  | 49 | 20 | 2011-04-20 | 2011-04-15 | 42 | 146 | A | 30.4633 | 8.6721 | 30.4633 | 6
2011-04-20 | 2011-04-15 | 2 | 99 | A | 24.8592 | 5.7223 | 24.8592 | 6 |  | 159 | 2 | 2011-04-19 | 2011-04-15 | 42 | 148 | A | 28.272 | 3.0548 | 28.272 | 6
2011-04-20 | 2011-04-15 | 27 | 112 | A | 3.5672 | 20.9355 | 3.5672 | 36 | variability of reps >15% CV | 135 | 20 | 2011-04-20 | 2011-04-15 | 59 | 159 | A | 5.7658 | 6.6085 | 5.7658 | 6
2011-04-20 | 2011-04-15 | 27 | 113 | A | 25.1466 | 8.0812 | 25.1466 | 6 |  | 173 | 20 | 2011-04-20 | 2011-04-15 | 59 | 160 | A | 5.5682 | 13.6859 | 5.5682 | 6
2011-04-20 | 2011-04-15 | 27 | 115 | A | 27.0865 | 8.6278 | 27.0865 | 6 |  | 207 | 20 | 2011-04-19 | 2011-04-15 | 59 | 162 | A | 5.3167 | 5.7333 | 5.3167 | 6
2011-04-19 | 2011-04-15 | 39 | 129 | A | 3.226 | 3.1497 | 3.226 | 6 |  | 174 | 10 | 2011-04-19 | 2011-04-16 | 75 | 187 | A | 3.772 | 20.2031 | 3.772 | 36 | variability of reps >15% CV
2011-04-20 | 2011-04-15 | 39 | 130 | A | 32.1518 | 0.79006 | 32.1518 | 6 |  | 190 | 20 | 2011-04-20 | 2011-04-16 | 75 | 188 | A | 3.2547 | 5.6194 | 3.2547 | 6
2011-04-19 | 2011-04-15 | 39 | 132 | A | 24.5 | 3.3178 | 24.5 | 6 |  |  |  | 2011-04-19 | 2011-04-16 | 75 | 190 | A | 2.4859 | 6.131 | 2.4859 | 6
2011-04-20 | 2011-04-16 | 102 | 173 | A | 0.65381 | 31.0816 | 0.65381 | 36 | variability of reps >15% CV |  |  | 2011-04-19 | 2011-04-16 | 72 | 200 | A | 0.72925 | 11.8432 | 0.72925 | 6
2011-04-20 | 2011-04-16 | 102 | 174 | A | 2.4213 | 10.4912 | 2.4213 | 6 |  |  |  | 2011-04-19 | 2011-04-16 | 72 | 201 | A | 1.1747 | 27.2463 | 1.1747 | 36 | variability of reps >15% CV
2011-04-19 | 2011-04-16 | 102 | 176 | A | 1.8465 | 14.3072 | 1.8465 | 6 |  |  |  | 2011-04-19 | 2011-04-16 | 72 | 203 | A | 0.88013 | 17.8941 | 0.88013 | 36 | variability of reps >15% CV
2011-04-19 | 2011-04-17 | ADCP | 212 | A | 0.40235 | 15.1523 | 0.40235 | 36 | variability of reps >15% CV |  |  | 2011-04-19 | 2011-04-17 | 56 | 245 | A | 3.3409 | 22.5058 | 3.3409 | 36 | variability of reps >15% CV
2011-04-20 | 2011-04-17 | ADCP | 213 | A | 0.62867 | 0.80812 | 0.62867 | 6 |  |  |  | 2011-04-19 | 2011-04-17 | 56 | 246 | A | 3.2583 | 9.1994 | 3.2583 | 6
2011-04-20 | 2011-04-17 | ADCP | 215 | A | 0.53886 | 15.0849 | 0.53886 | 36 | variability of reps >15% CV |  |  | 2011-04-20 | 2011-04-17 | 56 | 248 | A | 2.3027 | 5.0744 | 2.3027 | 6
2011-04-20 | 2011-04-17 | 65 | 220 | A | 0.31613 | 28.9271 | 0.31613 | 36 | variability of reps >15% CV |  |  | 2011-04-19 | 2011-04-17 | 46 | 257 | A | 1.595 | 54.1478 | 1.595 | 36 | variability of reps >15% CV
2011-04-19 | 2011-04-17 | 65 | 221 | A | 0.42749 | 53.4787 | 0.42749 | 36 | variability of reps >15% CV |  |  | 2011-04-19 | 2011-04-17 | 46 | 258 | A | 3.8618 | 5.92 | 3.8618 | 6
2011-04-19 | 2011-04-17 | 65 | 223 | A | 0.41312 | 75.0148 | 0.41312 | 36 | variability of reps >15% CV |  |  | 2011-04-19 | 2011-04-17 | 46 | 260 | A | 8.7474 | 11.9061 | 8.7474 | 6
2011-04-19 | 2011-04-17 | 62 | 231 | A | 0.38798 | 15.7135 | 0.38798 | 36 | variability of reps >15% CV
2011-04-20 | 2011-04-17 | 62 | 232 | A | 0.68255 | 10.4205 | 0.68255 | 6 | [9 empty] | 11.7214
2011-04-19 | 2011-04-17 | 62 | 234 | A | 0.43108 | 75.4247 | 0.43108 | 36 | variability of reps >15% CV
17.7761