## File List
Number of Files= |  | 20
Pair # | Primary File | Secondary File | First Row in Main | Last Row in Main | Comparison
1 | 2011-09-0001.mrgcln2 | 2011-09-0001.thn1 | 11 | 19 | 2011-09-0001.mrgcln2 & 2011-09-0001.thn1
2 | 2011-09-0003.mrgcln2 | 2011-09-0003.thn1 | 21 | 34 | 2011-09-0003.mrgcln2 & 2011-09-0003.thn1
3 | 2011-09-0007.mrgcln2 | 2011-09-0007.thn1 | 36 | 50 | 2011-09-0007.mrgcln2 & 2011-09-0007.thn1
4 | 2011-09-0010.mrgcln2 | 2011-09-0010.thn1 | 52 | 63 | 2011-09-0010.mrgcln2 & 2011-09-0010.thn1
5 | 2011-09-0013.mrgcln2 | 2011-09-0013.thn1 | 65 | 76 | 2011-09-0013.mrgcln2 & 2011-09-0013.thn1
6 | 2011-09-0015.mrgcln2 | 2011-09-0015.thn1 | 78 | 89 | 2011-09-0015.mrgcln2 & 2011-09-0015.thn1
7 | 2011-09-0018.mrgcln2 | 2011-09-0018.thn1 | 91 | 100 | 2011-09-0018.mrgcln2 & 2011-09-0018.thn1
8 | 2011-09-0022.mrgcln2 | 2011-09-0022.thn1 | 102 | 111 | 2011-09-0022.mrgcln2 & 2011-09-0022.thn1
9 | 2011-09-0025.mrgcln2 | 2011-09-0025.thn1 | 113 | 123 | 2011-09-0025.mrgcln2 & 2011-09-0025.thn1
10 | 2011-09-0030.mrgcln2 | 2011-09-0030.thn1 | 125 | 138 | 2011-09-0030.mrgcln2 & 2011-09-0030.thn1
11 | 2011-09-0037.mrgcln2 | 2011-09-0037.thn1 | 140 | 151 | 2011-09-0037.mrgcln2 & 2011-09-0037.thn1
12 | 2011-09-0041.mrgcln2 | 2011-09-0041.thn1 | 153 | 168 | 2011-09-0041.mrgcln2 & 2011-09-0041.thn1
13 | 2011-09-0046.mrgcln2 | 2011-09-0046.thn1 | 170 | 186 | 2011-09-0046.mrgcln2 & 2011-09-0046.thn1
14 | 2011-09-0049.mrgcln2 | 2011-09-0049.thn1 | 188 | 202 | 2011-09-0049.mrgcln2 & 2011-09-0049.thn1
15 | 2011-09-0053.mrgcln2 | 2011-09-0053.thn1 | 204 | 218 | 2011-09-0053.mrgcln2 & 2011-09-0053.thn1
16 | 2011-09-0057.mrgcln2 | 2011-09-0057.thn1 | 220 | 235 | 2011-09-0057.mrgcln2 & 2011-09-0057.thn1
17 | 2011-09-0058.mrgcln2 | 2011-09-0058.thn1 | 237 | 248 | 2011-09-0058.mrgcln2 & 2011-09-0058.thn1
18 | 2011-09-0059.mrgcln2 | 2011-09-0059.thn1 | 250 | 261 | 2011-09-0059.mrgcln2 & 2011-09-0059.thn1
19 | 2011-09-0062.mrgcln2 | 2011-09-0062.thn1 | 263 | 277 | 2011-09-0062.mrgcln2 & 2011-09-0062.thn1
20 | 2011-09-0063.mrgcln2 | 2011-09-0063.thn1 | 279 | 280 | 2011-09-0063.mrgcln2 & 2011-09-0063.thn1

## (DOX_CTD - DOX_BOT)
Calculation of Linear Least Squares Fit For
(DOX_CTD - DOX_BOT)
2
Fit Equation: Diff = m * Prop + b
where: Diff =Diff (DOX_CTD - DOX_BOT), Prop=DOX_CTD
Coefficients |  |  |  | Error Estimates |  |  |  | Regression Line Limits
| Value | Std Err. |  | Coeff of Determination |  | 0.025998 |  | X | CALC Y
m= | -0.01361 | 0.0054459 |  | Std Dev of Resid |  | 0.10072 |  | 1.727 | 0.052724
b= | 0.076229 | 0.024154 |  | Resid Sum of Squares |  | 2.3738 |  | 9.975 | -0.059533
# of Values Extracted = |  |  | 251
# of Values Used in Fit = |  |  | 236
File | Use | Pressure | DOX_CTD | DOX_CTD | Diff (DOX_CTD - DOX_BOT) |  |  |  | Fit vs. | DOX_CTD
Pair # | in Fit? | Average | Average | Std Dev | Measured | Fit | Resid |  | X | Y
1 | YES | 99.975 | 2.466 | 0 | 0.23 | 0.042666 | -0.18733 |  | 2.466 | 0.23
1 | NO | 73.997 | 3.4345 | 0.13506 | 0.4105 | 0.029485 | -0.38102 |  | 4.4965 | 0.1685
1 | YES | 50.4967 | 4.4965 | 0.046228 | 0.1685 | 0.015031 | -0.15347 |  | 4.801 | 0.161
1 | YES | 39.996 | 4.801 | 0.086267 | 0.161 | 0.010886 | -0.15011 |  | 5.104 | 0.12
1 | YES | 31.0015 | 5.104 | 0.052326 | 0.12 | 0.0067625 | -0.11324 |  | 5.1595 | 0.0075002
1 | YES | 18.9925 | 5.1595 | 0.047376 | 0.0075002 | 0.0060071 | -0.0014931 |  | 5.3963 | 0.12033
1 | YES | 11.003 | 5.3963 | 0.078233 | 0.12033 | 0.0027838 | -0.11755 |  | 3.308 | 0.016
1 | NO | 4.8487 | 9.3457 | 0.38281 | 3.1817 | -0.050968 | -3.2326 |  | 3.2823 | -0.047667
1 | NO | 1.958 | 8.121 | 0 | 1.05 | -0.0343 | -1.0843 |  | 3.668 | 0.339
2 | YES | 227.456 | 3.308 | 0 | 0.016 | 0.031206 | 0.015206 |  | 3.998 | 0.269
2 | YES | 201.337 | 3.2823 | 0.00057731 | -0.047667 | 0.031556 | 0.079222 |  | 4.084 | 0.162
2 | YES | 176.004 | 3.668 | 0.0042427 | 0.339 | 0.026307 | -0.31269 |  | 4.2255 | 0.1595
2 | NO | 151.508 | 3.836 | 0.0098995 | 0.412 | 0.02402 | -0.38798 |  | 4.4093 | 0.10025
2 | YES | 125.994 | 3.998 | 0 | 0.269 | 0.021815 | -0.24718 |  | 4.432 | 0.083
2 | YES | 99.995 | 4.084 | 0 | 0.162 | 0.020645 | -0.14136 |  | 4.489 | 0.033
2 | YES | 75.9875 | 4.2255 | 0.013435 | 0.1595 | 0.018719 | -0.14078 |  | 4.6755 | 0.0255
2 | YES | 50.4948 | 4.4093 | 0.0097426 | 0.10025 | 0.016218 | -0.084032 |  | 4.732 | -0.056
2 | YES | 41.006 | 4.432 | 0 | 0.083 | 0.015909 | -0.067092 |  | 4.742 | -0.109
2 | YES | 30.9995 | 4.489 | 0.048083 | 0.033 | 0.015133 | -0.017867 |  | 4.905 | -0.017
2 | YES | 20.994 | 4.6755 | 0.023335 | 0.0255 | 0.012594 | -0.012905 |  | 1.7887 | 0.064667
2 | YES | 11.0083 | 4.732 | 0.010817 | -0.056 | 0.011825 | 0.067826 |  | 1.7887 | 0.085667
2 | YES | 4.9967 | 4.742 | 0.015621 | -0.109 | 0.011689 | 0.12069 |  | 1.7937 | 0.074667
2 | YES | 1.977 | 4.905 | 0 | -0.017 | 0.0094709 | 0.026471 |  | 1.727 | 0.117
3 | YES | 249.473 | 1.7887 | 0.0020817 | 0.064667 | 0.051885 | -0.012782 |  | 2.197 | 0.025
3 | YES | 249.473 | 1.7887 | 0.0020817 | 0.085667 | 0.051885 | -0.033782 |  | 2.456 | 0.08
3 | YES | 201.336 | 1.7937 | 0.00057738 | 0.074667 | 0.051817 | -0.02285 |  | 2.704 | -0.197
3 | YES | 175.999 | 1.727 | 0.0042427 | 0.117 | 0.052724 | -0.064276 |  | 2.9295 | 0.1075
3 | YES | 149.995 | 2.197 | 0 | 0.025 | 0.046327 | 0.021327 |  | 3.0888 | 0.05875
3 | YES | 125.998 | 2.456 | 0.0056569 | 0.08 | 0.042802 | -0.037198 |  | 3.59 | 0.131
3 | YES | 99.99 | 2.704 | 0 | -0.197 | 0.039427 | 0.23643 |  | 3.8185 | 0.0835
3 | YES | 75.9955 | 2.9295 | 0.00070722 | 0.1075 | 0.036358 | -0.071142 |  | 4.1095 | 0.1985
3 | YES | 50.5052 | 3.0888 | 0.045258 | 0.05875 | 0.03419 | -0.024559 |  | 4.611 | 0.177
3 | YES | 40.006 | 3.59 | 0.039598 | 0.131 | 0.027368 | -0.10363 |  | 5.1797 | 0.059667
3 | YES | 30.994 | 3.8185 | 0.0021213 | 0.0835 | 0.024258 | -0.059242 |  | 5.184 | 0.08
3 | YES | 18.998 | 4.1095 | 0.041719 | 0.1985 | 0.020298 | -0.1782 |  | 1.88 | 0.073
3 | YES | 11.004 | 4.611 | 0.14534 | 0.177 | 0.013472 | -0.16353 |  | 2.193 | 0.022
3 | YES | 4.9943 | 5.1797 | 0.0015276 | 0.059667 | 0.0057326 | -0.053934 |  | 2.3435 | 0.0745
3 | YES | 2.966 | 5.184 | 0.0042423 | 0.08 | 0.0056736 | -0.074326 |  | 2.5075 | 0.0345
4 | YES | 215.402 | 1.88 | 0 | 0.073 | 0.050642 | -0.022358 |  | 2.7015 | 0.0935
4 | YES | 150.007 | 2.193 | 0 | 0.022 | 0.046382 | 0.024382 |  | 3.0347 | -0.17433
4 | YES | 126 | 2.3435 | 0.006364 | 0.0745 | 0.044334 | -0.030167 |  | 3.993 | -0.17
4 | YES | 99 | 2.5075 | 0.006364 | 0.0345 | 0.042101 | 0.0076013 |  | 4.2885 | 0.1665
4 | YES | 76.0175 | 2.7015 | 0.0049497 | 0.0935 | 0.039461 | -0.054039 |  | 4.5917 | -0.17833
4 | YES | 51.0057 | 3.0347 | 0.0032146 | -0.17433 | 0.034927 | 0.20926 |  | 5.018 | -0.084
4 | NO | 39.996 | 3.4385 | 0.055861 | -0.4145 | 0.02943 | 0.44393 |  | 5.054 | -0.063
4 | YES | 30.9915 | 3.993 | 0.17536 | -0.17 | 0.021883 | 0.19188 |  | 1.924 | -0.022
4 | YES | 20.999 | 4.2885 | 0.023335 | 0.1665 | 0.017862 | -0.14864 |  | 1.9335 | -0.0024999
4 | YES | 11.0027 | 4.5917 | 0.10594 | -0.17833 | 0.013735 | 0.19207 |  | 1.963 | 0.039
4 | YES | 5.008 | 5.018 | 0.060696 | -0.084 | 0.0079329 | 0.091933 |  | 2.277 | 0.0019999
4 | YES | 3.381 | 5.054 | 0.0028286 | -0.063 | 0.007443 | 0.070443 |  | 2.982 | -0.107
5 | YES | 183.273 | 1.924 | 0 | -0.022 | 0.050043 | 0.072043 |  | 3.6237 | 0.05475
5 | YES | 175.997 | 1.9335 | 0.0063639 | -0.0024999 | 0.049914 | 0.052414 |  | 3.788 | 0.035
5 | YES | 125.995 | 1.963 | 0.0014142 | 0.039 | 0.049512 | 0.010512 |  | 3.9445 | -0.1095
5 | YES | 99.999 | 2.277 | 0 | 0.0019999 | 0.045239 | 0.043239 |  | 4.2535 | -0.2275
5 | YES | 74.002 | 2.982 | 0.074954 | -0.107 | 0.035643 | 0.14264 |  | 4.56 | -0.043
5 | YES | 50.502 | 3.6237 | 0.028999 | 0.05475 | 0.026909 | -0.027841 |  | 4.5997 | -0.060333
5 | YES | 40.0005 | 3.788 | 0.0014143 | 0.035 | 0.024674 | -0.010327 |  | 4.677 | 0.041
5 | YES | 30.998 | 3.9445 | 0.026163 | -0.1095 | 0.022544 | 0.13204 |  | 1.9775 | -0.0145
5 | YES | 20.9955 | 4.2535 | 0.068589 | -0.2275 | 0.018338 | 0.24584 |  | 1.9945 | -0.0635
5 | YES | 9.667 | 4.56 | 0.027875 | -0.043 | 0.014166 | 0.057167 |  | 2.011 | -0.007
5 | YES | 5.0043 | 4.5997 | 0.0011546 | -0.060333 | 0.013627 | 0.07396 |  | 2.3585 | -0.0585
5 | YES | 2.214 | 4.677 | 0 | 0.041 | 0.012574 | -0.028426 |  | 3.038 | 0.0070002
6 | YES | 173.465 | 1.9775 | 0.0063639 | -0.0145 | 0.049315 | 0.063815 |  | 3.7615 | -0.0285
6 | YES | 149.018 | 1.9945 | 0.00070714 | -0.0635 | 0.049083 | 0.11258 |  | 3.805 | -0.014
6 | YES | 125.997 | 2.011 | 0.0042427 | -0.007 | 0.048859 | 0.055859 |  | 3.8575 | -0.0285
6 | YES | 99.0045 | 2.3585 | 0.079903 | -0.0585 | 0.044129 | 0.10263 |  | 4.005 | -0.127
6 | YES | 75.989 | 3.038 | 0.01697 | 0.0070002 | 0.034881 | 0.027881 |  | 4.6093 | -0.026667
6 | YES | 50.4982 | 3.7615 | 0.019824 | -0.0285 | 0.025034 | 0.053534 |  | 4.656 | -0.025
6 | YES | 39.997 | 3.805 | 0.0084853 | -0.014 | 0.024442 | 0.038442 |  | 4.76 | 0.097
6 | YES | 30.994 | 3.8575 | 0.012021 | -0.0285 | 0.023728 | 0.052227 |  | 2.27 | -0.069
6 | YES | 20.995 | 4.005 | 0.050911 | -0.127 | 0.02172 | 0.14872 |  | 2.329 | 0.031
6 | YES | 9.67 | 4.6093 | 0.050797 | -0.026667 | 0.013495 | 0.040162 |  | 2.401 | -0.043
6 | YES | 5.0353 | 4.656 | 0.0086602 | -0.025 | 0.01286 | 0.03786 |  | 2.916 | 0.128
6 | YES | 2.09 | 4.76 | 0 | 0.097 | 0.011444 | -0.085556 |  | 3.129 | 0.068
7 | YES | 116.49 | 2.27 | 0.010392 | -0.069 | 0.045334 | 0.11433 |  | 3.1395 | -0.1575
7 | YES | 101.505 | 2.329 | 0.012728 | 0.031 | 0.044531 | 0.013531 |  | 3.85 | -0.029
7 | YES | 75.9995 | 2.401 | 0.022627 | -0.043 | 0.043551 | 0.086551 |  | 4.9777 | 0.10267
7 | YES | 50.9967 | 2.916 | 0.01179 | 0.128 | 0.036542 | -0.091458 |  | 4.9643 | -0.028667
7 | YES | 40.005 | 3.129 | 0.0070711 | 0.068 | 0.033643 | -0.034357 |  | 5.034 | 0.077
7 | YES | 30.999 | 3.1395 | 0.0035354 | -0.1575 | 0.0335 | 0.191 |  | 2.4085 | 0.0845
7 | YES | 20.995 | 3.85 | 0.20223 | -0.029 | 0.02383 | 0.05283 |  | 2.431 | 0.127
7 | YES | 9.67 | 4.9777 | 0.0066584 | 0.10267 | 0.0084818 | -0.094184 |  | 3.6655 | 0.0915
7 | YES | 6.3257 | 4.9643 | 0.013429 | -0.028667 | 0.0086634 | 0.03733 |  | 4.0633 | 0.06525
7 | YES | 2.036 | 5.034 | 0 | 0.077 | 0.0077152 | -0.069285 |  | 4.1875 | 0.1255
8 | YES | 123.511 | 2.4085 | 0.013435 | 0.0845 | 0.043449 | -0.041051 |  | 4.638 | 0.113
8 | YES | 99.998 | 2.431 | 0 | 0.127 | 0.043143 | -0.083857 |  | 4.9545 | 0.0505
8 | YES | 75.9845 | 3.6655 | 0.037477 | 0.0915 | 0.026341 | -0.065159 |  | 5.1533 | 0.043333
8 | YES | 50.502 | 4.0633 | 0.0094295 | 0.06525 | 0.020927 | -0.044323 |  | 5.133 | -0.007
8 | YES | 40.007 | 4.1875 | 0.0035356 | 0.1255 | 0.019236 | -0.10626 |  | 5.114 | -0.026999
8 | YES | 31.0085 | 4.638 | 0.17253 | 0.113 | 0.013105 | -0.099895 |  | 2.601 | 0.056
8 | YES | 20.9905 | 4.9545 | 0.026163 | 0.0505 | 0.0087972 | -0.041703 |  | 2.8085 | 0.1495
8 | YES | 10.9977 | 5.1533 | 0.013577 | 0.043333 | 0.0060911 | -0.037242 |  | 3.437 | 0.155
8 | YES | 5.004 | 5.133 | 0.023896 | -0.007 | 0.0063678 | 0.013368 |  | 3.8685 | 0.0405
8 | YES | 3.264 | 5.114 | 0.0028286 | -0.026999 | 0.0066264 | 0.033626 |  | 4.4405 | 0.0335
9 | YES | 147.393 | 2.601 | 0.0070711 | 0.056 | 0.040829 | -0.015171 |  | 4.543 | -0.131
9 | YES | 125.995 | 2.8085 | 0.034648 | 0.1495 | 0.038005 | -0.1115 |  | 4.765 | -0.107
9 | YES | 100.005 | 3.437 | 0 | 0.155 | 0.029451 | -0.12555 |  | 4.85 | -0.115
9 | YES | 75.9845 | 3.8685 | 0.012021 | 0.0405 | 0.023578 | -0.016922 |  | 4.9407 | -0.21933
9 | YES | 49.491 | 4.4405 | 0.0085049 | 0.0335 | 0.015793 | -0.017707 |  | 5.2067 | -0.027334
9 | YES | 39.9895 | 4.543 | 0.056569 | -0.131 | 0.014398 | 0.1454 |  | 5.191 | -0.089
9 | YES | 28.9985 | 4.765 | 0.0028286 | -0.107 | 0.011376 | 0.11838 |  | 3.6375 | 0.0105
9 | YES | 20.993 | 4.85 | 0.021213 | -0.115 | 0.010219 | 0.12522 |  | 3.6375 | 0.0455
9 | YES | 11.0033 | 4.9407 | 0.02635 | -0.21933 | 0.0089854 | 0.22832 |  | 3.6865 | 0.0095
9 | YES | 5.001 | 5.2067 | 0.015503 | -0.027334 | 0.0053651 | 0.032699 |  | 3.71 | 0.0020001
9 | YES | 2.135 | 5.191 | 0 | -0.089 | 0.0055784 | 0.094579 |  | 4.09 | -0.022
10 | YES | 200.167 | 3.6375 | 0.0077781 | 0.0105 | 0.026722 | 0.016222 |  | 4.271 | -0.011
10 | YES | 200.167 | 3.6375 | 0.0077781 | 0.0455 | 0.026722 | -0.018778 |  | 4.459 | 0.058
10 | YES | 176 | 3.6865 | 0.00070706 | 0.0095 | 0.026055 | 0.016555 |  | 4.7218 | 0.01075
10 | YES | 150.004 | 3.71 | 0 | 0.0020001 | 0.025735 | 0.023735 |  | 4.7815 | -0.0285
10 | YES | 123.999 | 4.09 | 0.041012 | -0.022 | 0.020563 | 0.042563 |  | 4.9005 | -0.1205
10 | YES | 100.006 | 4.271 | 0 | -0.011 | 0.0181 | 0.0291 |  | 5.0305 | -0.1285
10 | YES | 76.008 | 4.459 | 0.0098995 | 0.058 | 0.015541 | -0.042459 |  | 5.156 | -0.149
10 | YES | 50.506 | 4.7218 | 0.0049917 | 0.01075 | 0.011965 | 0.0012147 |  | 5.3717 | -0.38333
10 | YES | 40.01 | 4.7815 | 0.014849 | -0.0285 | 0.011152 | 0.039652 |  | 6.01 | 0.0090003
10 | YES | 31.001 | 4.9005 | 0.053033 | -0.1205 | 0.0095321 | 0.13003 |  | 4.175 | -0.02
10 | YES | 20.9885 | 5.0305 | 0.016263 | -0.1285 | 0.0077628 | 0.13626 |  | 4.232 | 0
10 | YES | 11.001 | 5.156 | 0.067179 | -0.149 | 0.0060547 | 0.15505 |  | 4.317 | -0.0040002
10 | YES | 4.991 | 5.3717 | 0.10791 | -0.38333 | 0.0031194 | 0.38645 |  | 4.42 | -0.014
10 | YES | 1.958 | 6.01 | 0 | 0.0090003 | -0.0055684 | -0.014569 |  | 4.6105 | 0.0275
11 | YES | 174.95 | 4.175 | 0 | -0.02 | 0.019406 | 0.039406 |  | 4.6887 | -0.02925
11 | YES | 150.002 | 4.232 | 0 | 0 | 0.018631 | 0.018631 |  | 4.7745 | 0.0145
11 | YES | 126.005 | 4.317 | 0.0028282 | -0.0040002 | 0.017474 | 0.021474 |  | 4.8447 | -0.099333
11 | YES | 99.997 | 4.42 | 0 | -0.014 | 0.016072 | 0.030072 |  | 5.291 | 0.011
11 | YES | 73.998 | 4.6105 | 0.0049497 | 0.0275 | 0.013479 | -0.014021 |  | 5.7647 | 0.12667
11 | YES | 50.4972 | 4.6887 | 0.0027538 | -0.02925 | 0.012414 | 0.041664 |  | 6.0697 | -0.35833
11 | YES | 40.0045 | 4.7745 | 0.00070706 | 0.0145 | 0.011247 | -0.0032527 |  | 3.4155 | -0.0335
11 | YES | 29.9973 | 4.8447 | 0.020429 | -0.099333 | 0.010292 | 0.10963 |  | 3.448 | 0.014
11 | YES | 18.998 | 5.291 | 0.11172 | 0.011 | 0.0042173 | -0.0067824 |  | 3.684 | 0.084
11 | YES | 9.67 | 5.7647 | 0.10396 | 0.12667 | -0.0022294 | -0.1289 |  | 3.8565 | 0.0105
11 | YES | 5.001 | 6.0697 | 0.2118 | -0.35833 | -0.0063805 | 0.35195 |  | 4.141 | 0.044
11 | NO | 2.227 | 7.812 | 0 | -1.365 | -0.030094 | 1.3349 |  | 4.237 | 0.022
12 | YES | 314.211 | 3.4155 | 0.030406 | -0.0335 | 0.029743 | 0.063243 |  | 4.5175 | -0.0475
12 | YES | 300.992 | 3.448 | 0 | 0.014 | 0.029301 | 0.015301 |  | 4.777 | 0.016
12 | YES | 248.996 | 3.684 | 0.028284 | 0.084 | 0.026089 | -0.057911 |  | 4.7245 | 0.0325
12 | YES | 200.491 | 3.8565 | 0.0049497 | 0.0105 | 0.023741 | 0.013241 |  | 4.6828 | 0.03275
12 | YES | 173.993 | 4.141 | 0.0056568 | 0.044 | 0.019869 | -0.024131 |  | 4.7635 | 0.0645
12 | YES | 150.005 | 4.237 | 0 | 0.022 | 0.018563 | -0.0034373 |  | 4.8885 | 0.0085001
12 | YES | 126 | 4.5175 | 0.010606 | -0.0475 | 0.014745 | 0.062245 |  | 5.122 | -0.057
12 | YES | 100.01 | 4.777 | 0 | 0.016 | 0.011213 | -0.0047868 |  | 5.4297 | -0.087334
12 | YES | 76.004 | 4.7245 | 0.014849 | 0.0325 | 0.011928 | -0.020573 |  | 6.0587 | 0.16367
12 | YES | 50.5042 | 4.6828 | 0.0097768 | 0.03275 | 0.012496 | -0.020254 |  | 3.338 | -0.003
12 | YES | 40.001 | 4.7635 | 0.0063642 | 0.0645 | 0.011397 | -0.053104 |  | 3.4655 | 0.0014999
12 | YES | 31.0055 | 4.8885 | 0.033234 | 0.0085001 | 0.0096955 | 0.0011954 |  | 3.522 | 0.033
12 | YES | 21.0065 | 5.122 | 0.045255 | -0.057 | 0.0065175 | 0.063518 |  | 3.8615 | -0.0084999
12 | YES | 11.001 | 5.4297 | 0.04365 | -0.087334 | 0.00233 | 0.089664 |  | 4.1415 | 0.0625
12 | YES | 4.9793 | 6.0587 | 0.19374 | 0.16367 | -0.0062308 | -0.1699 |  | 4.3855 | 0.0225
12 | NO | 1.826 | 6.753 | 0 | -0.662 | -0.015681 | 0.64632 |  | 4.399 | 0.018
13 | YES | 369.765 | 3.338 | 0 | -0.003 | 0.030798 | 0.033798 |  | 4.533 | 0.015
13 | NO | 0 | 0 | 0 | -3.334 | 0.076229 | 3.4102 |  | 4.647 | 0.089
13 | YES | 301 | 3.4655 | 0.0077781 | 0.0014999 | 0.029063 | 0.027563 |  | 4.789 | 0.078
13 | YES | 250.992 | 3.522 | 0.0014143 | 0.033 | 0.028294 | -0.0047059 |  | 4.859 | 0.046
13 | YES | 200.508 | 3.8615 | 0.0063638 | -0.0084999 | 0.023673 | 0.032173 |  | 5.1795 | 0.0515
13 | YES | 173.999 | 4.1415 | 0.014849 | 0.0625 | 0.019862 | -0.042638 |  | 5.3175 | -0.0835
13 | YES | 148.999 | 4.3855 | 0.020506 | 0.0225 | 0.016541 | -0.0059586 |  | 5.4067 | -0.074333
13 | YES | 126.006 | 4.399 | 0.0014145 | 0.018 | 0.016358 | -0.0016424 |  | 5.774 | -0.122
13 | YES | 99.992 | 4.533 | 0 | 0.015 | 0.014534 | -0.000466 |  | 7.471 | 0.025
13 | YES | 73.9955 | 4.647 | 0.011314 | 0.089 | 0.012982 | -0.076018 |  | 3.363 | 0.017
13 | YES | 49.5005 | 4.789 | 0.013367 | 0.078 | 0.01105 | -0.06695 |  | 3.325 | 0.026
13 | YES | 40.0105 | 4.859 | 0.014142 | 0.046 | 0.010097 | -0.035903 |  | 3.9775 | 0.0665
13 | YES | 30.987 | 5.1795 | 0.012021 | 0.0515 | 0.0057349 | -0.045765 |  | 4.1475 | 0.0525
13 | YES | 20.999 | 5.3175 | 0.034648 | -0.0835 | 0.0038567 | 0.087357 |  | 4.3215 | 0.0365
13 | YES | 11.0037 | 5.4067 | 0.093388 | -0.074333 | 0.002643 | 0.076976 |  | 4.569 | 0.063
13 | YES | 5.005 | 5.774 | 0.15762 | -0.122 | -0.0023564 | 0.11964 |  | 4.633 | 0.029
13 | YES | 1.925 | 7.471 | 0 | 0.025 | -0.025453 | -0.050453 |  | 4.669 | 0.017
14 | YES | 342.344 | 3.363 | 0 | 0.017 | 0.030458 | 0.013458 |  | 4.635 | 0.044
14 | YES | 300.998 | 3.325 | 0.022627 | 0.026 | 0.030975 | 0.0049751 |  | 4.5825 | 0.0535
14 | YES | 200.504 | 3.9775 | 0.0091924 | 0.0665 | 0.022094 | -0.044406 |  | 4.632 | 0.032
14 | YES | 174.006 | 4.1475 | 0.00070706 | 0.0525 | 0.019781 | -0.03272 |  | 5.3275 | 0.1385
14 | YES | 149.01 | 4.3215 | 0.0021212 | 0.0365 | 0.017412 | -0.019088 |  | 5.569 | 0.0090003
14 | YES | 125.994 | 4.569 | 0 | 0.063 | 0.014044 | -0.048956 |  | 5.96 | -0.345
14 | YES | 99.999 | 4.633 | 0 | 0.029 | 0.013173 | -0.015827 |  | 3.081 | 0.044
14 | YES | 76.0035 | 4.669 | 0.0084853 | 0.017 | 0.012683 | -0.0043173 |  | 3.192 | 0.058
14 | YES | 49.4985 | 4.635 | 0.0034641 | 0.044 | 0.013146 | -0.030854 |  | 3.814 | 0.115
14 | YES | 40.003 | 4.5825 | 0.00070739 | 0.0535 | 0.01386 | -0.03964 |  | 4.204 | 0.022
14 | YES | 31.0035 | 4.632 | 0.015557 | 0.032 | 0.013186 | -0.018814 |  | 4.387 | 0.023
14 | YES | 19.0055 | 5.3275 | 0.079903 | 0.1385 | 0.0037206 | -0.13478 |  | 4.5645 | 0.0775
14 | YES | 10.9953 | 5.569 | 0.094064 | 0.0090003 | 0.0004337 | -0.0085666 |  | 4.659 | 0.053
14 | YES | 4.992 | 5.96 | 0.19919 | -0.345 | -0.0048879 | 0.34011 |  | 4.733 | 0.033
14 | NO | 2.9755 | 7.4185 | 1.743 | -1.3395 | -0.024738 | 1.3148 |  | 4.447 | 0.072
15 | YES | 272.973 | 3.081 | 0 | 0.044 | 0.034296 | -0.0097041 |  | 4.6485 | 0.0355
15 | YES | 251.004 | 3.192 | 0.0084852 | 0.058 | 0.032785 | -0.025215 |  | 4.9045 | 0.0955
15 | YES | 200.508 | 3.814 | 0.021213 | 0.115 | 0.02432 | -0.09068 |  | 5.099 | 0.08
15 | YES | 175.997 | 4.204 | 0.014143 | 0.022 | 0.019012 | -0.0029881 |  | 5.557 | 0.123
15 | YES | 150.002 | 4.387 | 0 | 0.023 | 0.016521 | -0.0064792 |  | 7.9073 | 0.095334
15 | YES | 124.001 | 4.5645 | 0.038891 | 0.0775 | 0.014105 | -0.063395 |  | 8.357 | -0.4
15 | YES | 99.98 | 4.659 | 0 | 0.053 | 0.012819 | -0.040181 |  | 2.7335 | -0.0265
15 | YES | 76.014 | 4.733 | 0.0070709 | 0.033 | 0.011812 | -0.021188 |  | 2.753 | 0.027
15 | YES | 50.5 | 4.447 | 0.025311 | 0.072 | 0.015704 | -0.056296 |  | 3.0795 | 0.0785
15 | YES | 39.9955 | 4.6485 | 0.045962 | 0.0355 | 0.012962 | -0.022539 |  | 3.6335 | 0.0735
15 | YES | 30.992 | 4.9045 | 0.020506 | 0.0955 | 0.0094777 | -0.086022 |  | 4.088 | 0.0040002
15 | YES | 21.0105 | 5.099 | 0.12445 | 0.08 | 0.0068305 | -0.073169 |  | 4.412 | 0.029
15 | YES | 11.0007 | 5.557 | 0.047571 | 0.123 | 0.00059702 | -0.1224 |  | 4.534 | -0.0079999
15 | YES | 5.0037 | 7.9073 | 0.50632 | 0.095334 | -0.031392 | -0.12673 |  | 4.646 | 0.038
15 | YES | 3.091 | 8.357 | 0.035355 | -0.4 | -0.037512 | 0.36249 |  | 4.5105 | 0.0105
16 | YES | 314.505 | 2.7335 | 0.012021 | -0.0265 | 0.039026 | 0.065526 |  | 4.4385 | 0.0525
16 | YES | 301.012 | 2.753 | 0.0042427 | 0.027 | 0.03876 | 0.01176 |  | 4.5485 | 0.0575
16 | YES | 251.008 | 3.0795 | 0.006364 | 0.0785 | 0.034316 | -0.044184 |  | 4.704 | 0.022
16 | YES | 200.492 | 3.6335 | 0.013435 | 0.0735 | 0.026776 | -0.046724 |  | 5.06 | -0.045
16 | YES | 175.998 | 4.088 | 0.033941 | 0.0040002 | 0.02059 | 0.01659 |  | 7.2 | -0.122
16 | YES | 149.98 | 4.412 | 0 | 0.029 | 0.016181 | -0.01282 |  | 3.924 | -0.055
16 | YES | 126.006 | 4.534 | 0.016971 | -0.0079999 | 0.01452 | 0.02252 |  | 4.0755 | 0.0255
16 | YES | 99.99 | 4.646 | 0 | 0.038 | 0.012996 | -0.025004 |  | 4.344 | -0.22
16 | YES | 75.995 | 4.5105 | 0.010607 | 0.0105 | 0.01484 | 0.0043401 |  | 4.434 | 0.038
16 | YES | 50.5078 | 4.4385 | 0.027086 | 0.0525 | 0.01582 | -0.03668 |  | 4.6 | 0.031
16 | YES | 40 | 4.5485 | 0.0063638 | 0.0575 | 0.014323 | -0.043177 |  | 4.281 | 0.075
16 | YES | 30.999 | 4.704 | 0.024042 | 0.022 | 0.012207 | -0.0097932 |  | 4.5788 | 0.15575
16 | YES | 20.996 | 5.06 | 0.038184 | -0.045 | 0.0073613 | 0.052361 |  | 4.7175 | -0.0025001
16 | YES | 10.9963 | 7.2 | 0.15134 | -0.122 | -0.021765 | 0.10024 |  | 4.767 | 0.034
16 | NO | 4.9953 | 6.766 | 0.47828 | -0.414 | -0.015858 | 0.39814 |  | 4.869 | 0.053
16 | NO | 3.1125 | 8.0075 | 0.9751 | -0.6845 | -0.032755 | 0.65175 |  | 8.104 | -0.123
17 | YES | 188.412 | 3.924 | 0 | -0.055 | 0.022823 | 0.077823 |  | 3.005 | -0.0089998
17 | YES | 176.004 | 4.0755 | 0.0021215 | 0.0255 | 0.020761 | -0.0047392 |  | 3.4 | 0.186
17 | YES | 150.014 | 4.344 | 0 | -0.22 | 0.017106 | 0.23711 |  | 4.066 | 0.072
17 | YES | 123.999 | 4.434 | 0.0042423 | 0.038 | 0.015881 | -0.022119 |  | 4.351 | 0.048
17 | YES | 98.9925 | 4.6 | 0.0014141 | 0.031 | 0.013622 | -0.017378 |  | 4.3135 | 0.0725
17 | YES | 76.0025 | 4.281 | 0.025456 | 0.075 | 0.017964 | -0.057037 |  | 4.4895 | 0.1465
17 | YES | 50.503 | 4.5788 | 0.082067 | 0.15575 | 0.013911 | -0.14184 |  | 4.605 | 0.103
17 | YES | 39.993 | 4.7175 | 0.02192 | -0.0025001 | 0.012023 | 0.014523 |  | 4.8565 | 0.1085
17 | YES | 30.995 | 4.767 | 0.0028286 | 0.034 | 0.011349 | -0.022651 |  | 5.1225 | 0.0945
17 | YES | 20.9955 | 4.869 | 0.031113 | 0.053 | 0.0099609 | -0.043039 |  | 6.5603 | 0.32133
17 | NO | 4.9977 | 7.4203 | 0.86627 | 0.40533 | -0.024763 | -0.4301 |  | 7.305 | 0.175
17 | YES | 2.717 | 8.104 | 0 | -0.123 | -0.034068 | 0.088932 |  | 7.858 | -0.056
18 | YES | 164.413 | 3.005 | 0 | -0.0089998 | 0.03533 | 0.04433 |  | 2.967 | -0.061
18 | YES | 148.996 | 3.4 | 0.018385 | 0.186 | 0.029954 | -0.15605 |  | 3.482 | -0.012
18 | YES | 126.001 | 4.066 | 0.070711 | 0.072 | 0.02089 | -0.05111 |  | 3.6475 | -0.0185
18 | YES | 99.995 | 4.351 | 0 | 0.048 | 0.017011 | -0.030989 |  | 4.0485 | 0.0105
18 | YES | 75.993 | 4.3135 | 0.0077779 | 0.0725 | 0.017521 | -0.054978 |  | 4.253 | -0.071
18 | YES | 49.5023 | 4.4895 | 0.027 | 0.1465 | 0.015126 | -0.13137 |  | 4.397 | 0.018
18 | YES | 39.9975 | 4.605 | 0.015557 | 0.103 | 0.013554 | -0.089446 |  | 4.3475 | -0.0385
18 | YES | 29.0025 | 4.8565 | 0.036062 | 0.1085 | 0.010131 | -0.098369 |  | 4.28 | 0.052
18 | YES | 20.989 | 5.1225 | 0.067175 | 0.0945 | 0.0065107 | -0.087989 |  | 4.4795 | 0.0515
18 | YES | 9.6723 | 6.5603 | 0.2763 | 0.32133 | -0.013059 | -0.33439 |  | 4.7245 | 0.062499
18 | YES | 4.9977 | 7.305 | 0.078307 | 0.175 | -0.023194 | -0.19819 |  | 4.8355 | 0.0945
18 | YES | 2.169 | 7.858 | 0 | -0.056 | -0.03072 | 0.02528 |  | 5.033 | 0.212
19 | YES | 349.977 | 2.967 | 0 | -0.061 | 0.035848 | 0.096848 |  | 5.5137 | -0.12433
19 | YES | 300.997 | 3.482 | 0.032527 | -0.012 | 0.028838 | 0.040838 |  | 9.975 | -0.011
19 | YES | 251.005 | 3.6475 | 0.014849 | -0.0185 | 0.026586 | 0.045086
19 | YES | 176.005 | 4.0485 | 0.0091924 | 0.0105 | 0.021128 | 0.010628
19 | YES | 149.999 | 4.253 | 0 | -0.071 | 0.018345 | 0.089345
19 | YES | 125.995 | 4.397 | 0.0056568 | 0.018 | 0.016385 | -0.0016152
19 | YES | 101.495 | 4.3475 | 0.0077783 | -0.0385 | 0.017059 | 0.055559
19 | YES | 75.9875 | 4.28 | 0.011314 | 0.052 | 0.017977 | -0.034022
19 | YES | 50.5003 | 4.4795 | 0.029092 | 0.0515 | 0.015262 | -0.036238
19 | YES | 40.003 | 4.7245 | 0.012021 | 0.062499 | 0.011928 | -0.050572
19 | YES | 31.001 | 4.8355 | 0.053033 | 0.0945 | 0.010417 | -0.084083
19 | YES | 21.0015 | 5.033 | 0.08061 | 0.212 | 0.0077288 | -0.20427
19 | YES | 10.996 | 5.5137 | 0.14818 | -0.12433 | 0.0011868 | 0.12552
19 | NO | 5.0023 | 7.6007 | 0.70837 | -0.67133 | -0.027218 | 0.64412
19 | YES | 2.232 | 9.975 | 0 | -0.011 | -0.059533 | -0.048533
20 | NO | 9.6673 | 6.5973 | 0.61494 | 0.80533 | -0.013562 | -0.8189
20 | NO | 2.192 | 10.067 | 0 | 1.43 | -0.060785 | -1.4908
YES
NO
YES
YES
YES
YES
YES
NO
NO
YES
YES
YES
NO
YES
YES
YES
YES
YES
YES
YES
YES
YES
YES
YES
YES
YES
YES
YES
YES
YES
YES
YES
YES
YES
YES
YES
YES
YES
YES
YES
YES
YES
YES
YES
NO
YES
YES
YES
YES
YES
YES
YES
YES
YES
YES
YES
YES
YES
YES
YES
YES
YES
YES
YES
YES
YES
YES
YES
YES
YES
YES
YES
YES
YES
YES
YES
YES
YES
YES
YES
YES
YES
YES
YES
YES
YES
YES
YES
YES
YES
YES
YES
YES
YES
YES
YES
YES
YES
YES
YES
YES
YES
YES
YES
YES
YES
YES
YES
YES
YES
YES
YES
YES
YES
YES
YES
YES
YES
YES
YES
YES
YES
YES
YES
YES
YES
YES
YES
YES
YES
NO
YES
YES
YES
YES
YES
YES
YES
YES
YES
YES
YES
YES
YES
YES
YES
NO
YES
NO
YES
YES
YES
YES
YES
YES
YES
YES
YES
YES
YES
YES
YES
YES
YES
YES
YES
YES
YES
YES
YES
YES
YES
YES
YES
YES
YES
YES
YES
NO
YES
YES
YES
YES
YES
YES
YES
YES
YES
YES
YES
YES
YES
YES
YES
YES
YES
YES
YES
YES
YES
YES
YES
YES
YES
YES
YES
YES
YES
NO
NO
YES
YES
YES
YES
YES
YES
YES
YES
YES
YES
NO
YES
YES
YES
YES
YES
YES
YES
YES
YES
YES
YES
YES
YES
YES
YES
YES
YES
YES
YES
YES
YES
YES
YES
YES
YES
YES
NO
YES
NO
NO
FIT vs. Pressure
FIT vs. DOX_CTD
FIT vs. File Pair #
MAKE/UPDATE CHART
CREATE CAL CTRL
INCLUDE/EXCLUDE

## (DOX_CTD - DOX_BOT) (2)
Calculation of Linear Least Squares Fit For
(DOX_CTD - DOX_BOT)
1
Fit Equation: Diff = m * Prop + b
where: Diff =Diff (DOX_CTD - DOX_BOT), Prop=Pressure
Coefficients |  |  |  | Error Estimates |  |  |  | Regression Line Limits
| Value | Std Err. |  | Coeff of Determination |  | 0.0097365 |  | X | CALC Y
m= | 0.0001177 | 7.7762e-05 |  | Std Dev of Resid |  | 0.099593 |  | 1.925 | 0.0066407
b= | 0.0064142 | 0.0094327 |  | Resid Sum of Squares |  | 2.3111 |  | 369.765 | 0.049935
# of Values Extracted = |  |  | 251
# of Values Used in Fit = |  |  | 235
File | Use | Pressure | DOX_CTD | DOX_CTD | Diff (DOX_CTD - DOX_BOT) |  |  |  | Fit vs. | Pressure
Pair # | in Fit? | Average | Average | Std Dev | Measured | Fit | Resid |  | X | Y
1 | YES | 99.975 | 2.466 | 0 | 0.23 | 0.018181 | -0.21182 |  | 99.975 | 0.23
1 | NO | 73.997 | 3.4345 | 0.13506 | 0.4105 | 0.015124 | -0.39538 |  | 50.4967 | 0.1685
1 | YES | 50.4967 | 4.4965 | 0.046228 | 0.1685 | 0.012358 | -0.15614 |  | 39.996 | 0.161
1 | YES | 39.996 | 4.801 | 0.086267 | 0.161 | 0.011122 | -0.14988 |  | 31.0015 | 0.12
1 | YES | 31.0015 | 5.104 | 0.052326 | 0.12 | 0.010063 | -0.10994 |  | 18.9925 | 0.0075002
1 | YES | 18.9925 | 5.1595 | 0.047376 | 0.0075002 | 0.0086496 | 0.0011494 |  | 11.003 | 0.12033
1 | YES | 11.003 | 5.3963 | 0.078233 | 0.12033 | 0.0077092 | -0.11262 |  | 227.456 | 0.016
1 | NO | 4.8487 | 9.3457 | 0.38281 | 3.1817 | 0.0069849 | -3.1747 |  | 201.337 | -0.047667
1 | NO | 1.958 | 8.121 | 0 | 1.05 | 0.0066446 | -1.0434 |  | 125.994 | 0.269
2 | YES | 227.456 | 3.308 | 0 | 0.016 | 0.033185 | 0.017185 |  | 99.995 | 0.162
2 | YES | 201.337 | 3.2823 | 0.00057731 | -0.047667 | 0.030111 | 0.077778 |  | 75.9875 | 0.1595
2 | NO | 176.004 | 3.668 | 0.0042427 | 0.339 | 0.02713 | -0.31187 |  | 50.4948 | 0.10025
2 | NO | 151.508 | 3.836 | 0.0098995 | 0.412 | 0.024246 | -0.38775 |  | 41.006 | 0.083
2 | YES | 125.994 | 3.998 | 0 | 0.269 | 0.021243 | -0.24776 |  | 30.9995 | 0.033
2 | YES | 99.995 | 4.084 | 0 | 0.162 | 0.018183 | -0.14382 |  | 20.994 | 0.0255
2 | YES | 75.9875 | 4.2255 | 0.013435 | 0.1595 | 0.015358 | -0.14414 |  | 11.0083 | -0.056
2 | YES | 50.4948 | 4.4093 | 0.0097426 | 0.10025 | 0.012357 | -0.087893 |  | 4.9967 | -0.109
2 | YES | 41.006 | 4.432 | 0 | 0.083 | 0.011241 | -0.07176 |  | 1.977 | -0.017
2 | YES | 30.9995 | 4.489 | 0.048083 | 0.033 | 0.010063 | -0.022937 |  | 249.473 | 0.064667
2 | YES | 20.994 | 4.6755 | 0.023335 | 0.0255 | 0.0088851 | -0.016615 |  | 249.473 | 0.085667
2 | YES | 11.0083 | 4.732 | 0.010817 | -0.056 | 0.0077098 | 0.06371 |  | 201.336 | 0.074667
2 | YES | 4.9967 | 4.742 | 0.015621 | -0.109 | 0.0070023 | 0.116 |  | 175.999 | 0.117
2 | YES | 1.977 | 4.905 | 0 | -0.017 | 0.0066469 | 0.023647 |  | 149.995 | 0.025
3 | YES | 249.473 | 1.7887 | 0.0020817 | 0.064667 | 0.035777 | -0.02889 |  | 125.998 | 0.08
3 | YES | 249.473 | 1.7887 | 0.0020817 | 0.085667 | 0.035777 | -0.04989 |  | 99.99 | -0.197
3 | YES | 201.336 | 1.7937 | 0.00057738 | 0.074667 | 0.030111 | -0.044556 |  | 75.9955 | 0.1075
3 | YES | 175.999 | 1.727 | 0.0042427 | 0.117 | 0.027129 | -0.089871 |  | 50.5052 | 0.05875
3 | YES | 149.995 | 2.197 | 0 | 0.025 | 0.024068 | -0.00093172 |  | 40.006 | 0.131
3 | YES | 125.998 | 2.456 | 0.0056569 | 0.08 | 0.021244 | -0.058756 |  | 30.994 | 0.0835
3 | YES | 99.99 | 2.704 | 0 | -0.197 | 0.018183 | 0.21518 |  | 18.998 | 0.1985
3 | YES | 75.9955 | 2.9295 | 0.00070722 | 0.1075 | 0.015359 | -0.092141 |  | 11.004 | 0.177
3 | YES | 50.5052 | 3.0888 | 0.045258 | 0.05875 | 0.012359 | -0.046391 |  | 4.9943 | 0.059667
3 | YES | 40.006 | 3.59 | 0.039598 | 0.131 | 0.011123 | -0.11988 |  | 2.966 | 0.08
3 | YES | 30.994 | 3.8185 | 0.0021213 | 0.0835 | 0.010062 | -0.073438 |  | 215.402 | 0.073
3 | YES | 18.998 | 4.1095 | 0.041719 | 0.1985 | 0.0086502 | -0.18985 |  | 150.007 | 0.022
3 | YES | 11.004 | 4.611 | 0.14534 | 0.177 | 0.0077093 | -0.16929 |  | 126 | 0.0745
3 | YES | 4.9943 | 5.1797 | 0.0015276 | 0.059667 | 0.007002 | -0.052665 |  | 99 | 0.0345
3 | YES | 2.966 | 5.184 | 0.0042423 | 0.08 | 0.0067633 | -0.073237 |  | 76.0175 | 0.0935
4 | YES | 215.402 | 1.88 | 0 | 0.073 | 0.031767 | -0.041233 |  | 51.0057 | -0.17433
4 | YES | 150.007 | 2.193 | 0 | 0.022 | 0.02407 | 0.0020697 |  | 30.9915 | -0.17
4 | YES | 126 | 2.3435 | 0.006364 | 0.0745 | 0.021244 | -0.053256 |  | 20.999 | 0.1665
4 | YES | 99 | 2.5075 | 0.006364 | 0.0345 | 0.018066 | -0.016434 |  | 11.0027 | -0.17833
4 | YES | 76.0175 | 2.7015 | 0.0049497 | 0.0935 | 0.015361 | -0.078139 |  | 5.008 | -0.084
4 | YES | 51.0057 | 3.0347 | 0.0032146 | -0.17433 | 0.012417 | 0.18675 |  | 3.381 | -0.063
4 | NO | 39.996 | 3.4385 | 0.055861 | -0.4145 | 0.011122 | 0.42562 |  | 183.273 | -0.022
4 | YES | 30.9915 | 3.993 | 0.17536 | -0.17 | 0.010062 | 0.18006 |  | 175.997 | -0.0024999
4 | YES | 20.999 | 4.2885 | 0.023335 | 0.1665 | 0.0088857 | -0.15761 |  | 125.995 | 0.039
4 | YES | 11.0027 | 4.5917 | 0.10594 | -0.17833 | 0.0077092 | 0.18604 |  | 99.999 | 0.0019999
4 | YES | 5.008 | 5.018 | 0.060696 | -0.084 | 0.0070036 | 0.091004 |  | 74.002 | -0.107
4 | YES | 3.381 | 5.054 | 0.0028286 | -0.063 | 0.0068121 | 0.069812 |  | 50.502 | 0.05475
5 | YES | 183.273 | 1.924 | 0 | -0.022 | 0.027985 | 0.049985 |  | 40.0005 | 0.035
5 | YES | 175.997 | 1.9335 | 0.0063639 | -0.0024999 | 0.027129 | 0.029629 |  | 30.998 | -0.1095
5 | YES | 125.995 | 1.963 | 0.0014142 | 0.039 | 0.021244 | -0.017756 |  | 20.9955 | -0.2275
5 | YES | 99.999 | 2.277 | 0 | 0.0019999 | 0.018184 | 0.016184 |  | 9.667 | -0.043
5 | YES | 74.002 | 2.982 | 0.074954 | -0.107 | 0.015124 | 0.12212 |  | 5.0043 | -0.060333
5 | YES | 50.502 | 3.6237 | 0.028999 | 0.05475 | 0.012358 | -0.042392 |  | 2.214 | 0.041
5 | YES | 40.0005 | 3.788 | 0.0014143 | 0.035 | 0.011122 | -0.023878 |  | 173.465 | -0.0145
5 | YES | 30.998 | 3.9445 | 0.026163 | -0.1095 | 0.010063 | 0.11956 |  | 149.018 | -0.0635
5 | YES | 20.9955 | 4.2535 | 0.068589 | -0.2275 | 0.0088853 | 0.23639 |  | 125.997 | -0.007
5 | YES | 9.667 | 4.56 | 0.027875 | -0.043 | 0.007552 | 0.050552 |  | 99.0045 | -0.0585
5 | YES | 5.0043 | 4.5997 | 0.0011546 | -0.060333 | 0.0070032 | 0.067336 |  | 75.989 | 0.0070002
5 | YES | 2.214 | 4.677 | 0 | 0.041 | 0.0066748 | -0.034325 |  | 50.4982 | -0.0285
6 | YES | 173.465 | 1.9775 | 0.0063639 | -0.0145 | 0.026831 | 0.041331 |  | 39.997 | -0.014
6 | YES | 149.018 | 1.9945 | 0.00070714 | -0.0635 | 0.023953 | 0.087454 |  | 30.994 | -0.0285
6 | YES | 125.997 | 2.011 | 0.0042427 | -0.007 | 0.021244 | 0.028244 |  | 20.995 | -0.127
6 | YES | 99.0045 | 2.3585 | 0.079903 | -0.0585 | 0.018067 | 0.076567 |  | 9.67 | -0.026667
6 | YES | 75.989 | 3.038 | 0.01697 | 0.0070002 | 0.015358 | 0.0083578 |  | 5.0353 | -0.025
6 | YES | 50.4982 | 3.7615 | 0.019824 | -0.0285 | 0.012358 | 0.040858 |  | 2.09 | 0.097
6 | YES | 39.997 | 3.805 | 0.0084853 | -0.014 | 0.011122 | 0.025122 |  | 116.49 | -0.069
6 | YES | 30.994 | 3.8575 | 0.012021 | -0.0285 | 0.010062 | 0.038562 |  | 101.505 | 0.031
6 | YES | 20.995 | 4.005 | 0.050911 | -0.127 | 0.0088853 | 0.13589 |  | 75.9995 | -0.043
6 | YES | 9.67 | 4.6093 | 0.050797 | -0.026667 | 0.0075523 | 0.034219 |  | 50.9967 | 0.128
6 | YES | 5.0353 | 4.656 | 0.0086602 | -0.025 | 0.0070068 | 0.032007 |  | 40.005 | 0.068
6 | YES | 2.09 | 4.76 | 0 | 0.097 | 0.0066602 | -0.09034 |  | 30.999 | -0.1575
7 | YES | 116.49 | 2.27 | 0.010392 | -0.069 | 0.020125 | 0.089125 |  | 20.995 | -0.029
7 | YES | 101.505 | 2.329 | 0.012728 | 0.031 | 0.018361 | -0.012639 |  | 9.67 | 0.10267
7 | YES | 75.9995 | 2.401 | 0.022627 | -0.043 | 0.015359 | 0.058359 |  | 6.3257 | -0.028667
7 | YES | 50.9967 | 2.916 | 0.01179 | 0.128 | 0.012416 | -0.11558 |  | 2.036 | 0.077
7 | YES | 40.005 | 3.129 | 0.0070711 | 0.068 | 0.011123 | -0.056877 |  | 123.511 | 0.0845
7 | YES | 30.999 | 3.1395 | 0.0035354 | -0.1575 | 0.010063 | 0.16756 |  | 99.998 | 0.127
7 | YES | 20.995 | 3.85 | 0.20223 | -0.029 | 0.0088853 | 0.037885 |  | 75.9845 | 0.0915
7 | YES | 9.67 | 4.9777 | 0.0066584 | 0.10267 | 0.0075523 | -0.095114 |  | 50.502 | 0.06525
7 | YES | 6.3257 | 4.9643 | 0.013429 | -0.028667 | 0.0071587 | 0.035826 |  | 40.007 | 0.1255
7 | YES | 2.036 | 5.034 | 0 | 0.077 | 0.0066538 | -0.070346 |  | 31.0085 | 0.113
8 | YES | 123.511 | 2.4085 | 0.013435 | 0.0845 | 0.020951 | -0.063549 |  | 20.9905 | 0.0505
8 | YES | 99.998 | 2.431 | 0 | 0.127 | 0.018184 | -0.10882 |  | 10.9977 | 0.043333
8 | YES | 75.9845 | 3.6655 | 0.037477 | 0.0915 | 0.015357 | -0.076143 |  | 5.004 | -0.007
8 | YES | 50.502 | 4.0633 | 0.0094295 | 0.06525 | 0.012358 | -0.052892 |  | 3.264 | -0.026999
8 | YES | 40.007 | 4.1875 | 0.0035356 | 0.1255 | 0.011123 | -0.11438 |  | 147.393 | 0.056
8 | YES | 31.0085 | 4.638 | 0.17253 | 0.113 | 0.010064 | -0.10294 |  | 125.995 | 0.1495
8 | YES | 20.9905 | 4.9545 | 0.026163 | 0.0505 | 0.0088847 | -0.041616 |  | 100.005 | 0.155
8 | YES | 10.9977 | 5.1533 | 0.013577 | 0.043333 | 0.0077086 | -0.035625 |  | 75.9845 | 0.0405
8 | YES | 5.004 | 5.133 | 0.023896 | -0.007 | 0.0070031 | 0.014003 |  | 49.491 | 0.0335
8 | YES | 3.264 | 5.114 | 0.0028286 | -0.026999 | 0.0067983 | 0.033798 |  | 39.9895 | -0.131
9 | YES | 147.393 | 2.601 | 0.0070711 | 0.056 | 0.023762 | -0.032238 |  | 28.9985 | -0.107
9 | YES | 125.995 | 2.8085 | 0.034648 | 0.1495 | 0.021244 | -0.12826 |  | 20.993 | -0.115
9 | YES | 100.005 | 3.437 | 0 | 0.155 | 0.018185 | -0.13682 |  | 11.0033 | -0.21933
9 | YES | 75.9845 | 3.8685 | 0.012021 | 0.0405 | 0.015357 | -0.025142 |  | 5.001 | -0.027334
9 | YES | 49.491 | 4.4405 | 0.0085049 | 0.0335 | 0.012239 | -0.021261 |  | 2.135 | -0.089
9 | YES | 39.9895 | 4.543 | 0.056569 | -0.131 | 0.011121 | 0.14212 |  | 200.167 | 0.0105
9 | YES | 28.9985 | 4.765 | 0.0028286 | -0.107 | 0.0098273 | 0.11683 |  | 200.167 | 0.0455
9 | YES | 20.993 | 4.85 | 0.021213 | -0.115 | 0.008885 | 0.12389 |  | 176 | 0.0095
9 | YES | 11.0033 | 4.9407 | 0.02635 | -0.21933 | 0.0077092 | 0.22704 |  | 150.004 | 0.0020001
9 | YES | 5.001 | 5.2067 | 0.015503 | -0.027334 | 0.0070028 | 0.034336 |  | 123.999 | -0.022
9 | YES | 2.135 | 5.191 | 0 | -0.089 | 0.0066655 | 0.095666 |  | 100.006 | -0.011
10 | YES | 200.167 | 3.6375 | 0.0077781 | 0.0105 | 0.029974 | 0.019474 |  | 76.008 | 0.058
10 | YES | 200.167 | 3.6375 | 0.0077781 | 0.0455 | 0.029974 | -0.015526 |  | 50.506 | 0.01075
10 | YES | 176 | 3.6865 | 0.00070706 | 0.0095 | 0.027129 | 0.017629 |  | 40.01 | -0.0285
10 | YES | 150.004 | 3.71 | 0 | 0.0020001 | 0.024069 | 0.022069 |  | 31.001 | -0.1205
10 | YES | 123.999 | 4.09 | 0.041012 | -0.022 | 0.021009 | 0.043008 |  | 20.9885 | -0.1285
10 | YES | 100.006 | 4.271 | 0 | -0.011 | 0.018185 | 0.029185 |  | 11.001 | -0.149
10 | YES | 76.008 | 4.459 | 0.0098995 | 0.058 | 0.01536 | -0.04264 |  | 4.991 | -0.38333
10 | YES | 50.506 | 4.7218 | 0.0049917 | 0.01075 | 0.012359 | 0.0016084 |  | 1.958 | 0.0090003
10 | YES | 40.01 | 4.7815 | 0.014849 | -0.0285 | 0.011123 | 0.039623 |  | 174.95 | -0.02
10 | YES | 31.001 | 4.9005 | 0.053033 | -0.1205 | 0.010063 | 0.13056 |  | 150.002 | 0
10 | YES | 20.9885 | 5.0305 | 0.016263 | -0.1285 | 0.0088845 | 0.13738 |  | 126.005 | -0.0040002
10 | YES | 11.001 | 5.156 | 0.067179 | -0.149 | 0.007709 | 0.15671 |  | 99.997 | -0.014
10 | YES | 4.991 | 5.3717 | 0.10791 | -0.38333 | 0.0070016 | 0.39034 |  | 73.998 | 0.0275
10 | YES | 1.958 | 6.01 | 0 | 0.0090003 | 0.0066446 | -0.0023557 |  | 50.4972 | -0.02925
11 | YES | 174.95 | 4.175 | 0 | -0.02 | 0.027006 | 0.047006 |  | 40.0045 | 0.0145
11 | YES | 150.002 | 4.232 | 0 | 0 | 0.024069 | 0.024069 |  | 29.9973 | -0.099333
11 | YES | 126.005 | 4.317 | 0.0028282 | -0.0040002 | 0.021245 | 0.025245 |  | 18.998 | 0.011
11 | YES | 99.997 | 4.42 | 0 | -0.014 | 0.018184 | 0.032184 |  | 9.67 | 0.12667
11 | YES | 73.998 | 4.6105 | 0.0049497 | 0.0275 | 0.015124 | -0.012376 |  | 5.001 | -0.35833
11 | YES | 50.4972 | 4.6887 | 0.0027538 | -0.02925 | 0.012358 | 0.041608 |  | 314.211 | -0.0335
11 | YES | 40.0045 | 4.7745 | 0.00070706 | 0.0145 | 0.011123 | -0.0033771 |  | 300.992 | 0.014
11 | YES | 29.9973 | 4.8447 | 0.020429 | -0.099333 | 0.0099448 | 0.10928 |  | 248.996 | 0.084
11 | YES | 18.998 | 5.291 | 0.11172 | 0.011 | 0.0086502 | -0.0023495 |  | 200.491 | 0.0105
11 | YES | 9.67 | 5.7647 | 0.10396 | 0.12667 | 0.0075523 | -0.11911 |  | 173.993 | 0.044
11 | YES | 5.001 | 6.0697 | 0.2118 | -0.35833 | 0.0070028 | 0.36534 |  | 150.005 | 0.022
11 | NO | 2.227 | 7.812 | 0 | -1.365 | 0.0066763 | 1.3717 |  | 126 | -0.0475
12 | YES | 314.211 | 3.4155 | 0.030406 | -0.0335 | 0.043396 | 0.076896 |  | 100.01 | 0.016
12 | YES | 300.992 | 3.448 | 0 | 0.014 | 0.041841 | 0.027841 |  | 76.004 | 0.0325
12 | YES | 248.996 | 3.684 | 0.028284 | 0.084 | 0.035721 | -0.048279 |  | 50.5042 | 0.03275
12 | YES | 200.491 | 3.8565 | 0.0049497 | 0.0105 | 0.030012 | 0.019512 |  | 40.001 | 0.0645
12 | YES | 173.993 | 4.141 | 0.0056568 | 0.044 | 0.026893 | -0.017107 |  | 31.0055 | 0.0085001
12 | YES | 150.005 | 4.237 | 0 | 0.022 | 0.02407 | 0.0020698 |  | 21.0065 | -0.057
12 | YES | 126 | 4.5175 | 0.010606 | -0.0475 | 0.021244 | 0.068744 |  | 11.001 | -0.087334
12 | YES | 100.01 | 4.777 | 0 | 0.016 | 0.018185 | 0.0021854 |  | 4.9793 | 0.16367
12 | YES | 76.004 | 4.7245 | 0.014849 | 0.0325 | 0.01536 | -0.017141 |  | 369.765 | -0.003
12 | YES | 50.5042 | 4.6828 | 0.0097768 | 0.03275 | 0.012358 | -0.020391 |  | 301 | 0.0014999
12 | YES | 40.001 | 4.7635 | 0.0063642 | 0.0645 | 0.011122 | -0.053378 |  | 250.992 | 0.033
12 | YES | 31.0055 | 4.8885 | 0.033234 | 0.0085001 | 0.010063 | 0.0015634 |  | 200.508 | -0.0084999
12 | YES | 21.0065 | 5.122 | 0.045255 | -0.057 | 0.0088866 | 0.065887 |  | 173.999 | 0.0625
12 | YES | 11.001 | 5.4297 | 0.04365 | -0.087334 | 0.007709 | 0.095043 |  | 148.999 | 0.0225
12 | YES | 4.9793 | 6.0587 | 0.19374 | 0.16367 | 0.0070002 | -0.15667 |  | 126.006 | 0.018
12 | NO | 1.826 | 6.753 | 0 | -0.662 | 0.0066291 | 0.66863 |  | 99.992 | 0.015
13 | YES | 369.765 | 3.338 | 0 | -0.003 | 0.049935 | 0.052935 |  | 73.9955 | 0.089
13 | NO | 0 | 0 | 0 | -3.334 | 0.0064142 | 3.3404 |  | 49.5005 | 0.078
13 | YES | 301 | 3.4655 | 0.0077781 | 0.0014999 | 0.041841 | 0.040342 |  | 40.0105 | 0.046
13 | YES | 250.992 | 3.522 | 0.0014143 | 0.033 | 0.035956 | 0.0029558 |  | 30.987 | 0.0515
13 | YES | 200.508 | 3.8615 | 0.0063638 | -0.0084999 | 0.030014 | 0.038514 |  | 20.999 | -0.0835
13 | YES | 173.999 | 4.1415 | 0.014849 | 0.0625 | 0.026894 | -0.035606 |  | 11.0037 | -0.074333
13 | YES | 148.999 | 4.3855 | 0.020506 | 0.0225 | 0.023951 | 0.0014512 |  | 5.005 | -0.122
13 | YES | 126.006 | 4.399 | 0.0014145 | 0.018 | 0.021245 | 0.0032448 |  | 1.925 | 0.025
13 | YES | 99.992 | 4.533 | 0 | 0.015 | 0.018183 | 0.0031832 |  | 342.344 | 0.017
13 | YES | 73.9955 | 4.647 | 0.011314 | 0.089 | 0.015123 | -0.073877 |  | 300.998 | 0.026
13 | YES | 49.5005 | 4.789 | 0.013367 | 0.078 | 0.01224 | -0.06576 |  | 200.504 | 0.0665
13 | YES | 40.0105 | 4.859 | 0.014142 | 0.046 | 0.011123 | -0.034877 |  | 174.006 | 0.0525
13 | YES | 30.987 | 5.1795 | 0.012021 | 0.0515 | 0.010061 | -0.041439 |  | 149.01 | 0.0365
13 | YES | 20.999 | 5.3175 | 0.034648 | -0.0835 | 0.0088857 | 0.092386 |  | 125.994 | 0.063
13 | YES | 11.0037 | 5.4067 | 0.093388 | -0.074333 | 0.0077093 | 0.082042 |  | 99.999 | 0.029
13 | YES | 5.005 | 5.774 | 0.15762 | -0.122 | 0.0070033 | 0.129 |  | 76.0035 | 0.017
13 | YES | 1.925 | 7.471 | 0 | 0.025 | 0.0066407 | -0.018359 |  | 49.4985 | 0.044
14 | YES | 342.344 | 3.363 | 0 | 0.017 | 0.046708 | 0.029708 |  | 40.003 | 0.0535
14 | YES | 300.998 | 3.325 | 0.022627 | 0.026 | 0.041841 | 0.015841 |  | 31.0035 | 0.032
14 | YES | 200.504 | 3.9775 | 0.0091924 | 0.0665 | 0.030013 | -0.036487 |  | 19.0055 | 0.1385
14 | YES | 174.006 | 4.1475 | 0.00070706 | 0.0525 | 0.026894 | -0.025606 |  | 10.9953 | 0.0090003
14 | YES | 149.01 | 4.3215 | 0.0021212 | 0.0365 | 0.023952 | -0.012548 |  | 4.992 | -0.345
14 | YES | 125.994 | 4.569 | 0 | 0.063 | 0.021243 | -0.041756 |  | 272.973 | 0.044
14 | YES | 99.999 | 4.633 | 0 | 0.029 | 0.018184 | -0.010816 |  | 251.004 | 0.058
14 | YES | 76.0035 | 4.669 | 0.0084853 | 0.017 | 0.01536 | -0.0016405 |  | 200.508 | 0.115
14 | YES | 49.4985 | 4.635 | 0.0034641 | 0.044 | 0.01224 | -0.03176 |  | 175.997 | 0.022
14 | YES | 40.003 | 4.5825 | 0.00070739 | 0.0535 | 0.011122 | -0.042378 |  | 150.002 | 0.023
14 | YES | 31.0035 | 4.632 | 0.015557 | 0.032 | 0.010063 | -0.021937 |  | 124.001 | 0.0775
14 | YES | 19.0055 | 5.3275 | 0.079903 | 0.1385 | 0.0086511 | -0.12985 |  | 99.98 | 0.053
14 | YES | 10.9953 | 5.569 | 0.094064 | 0.0090003 | 0.0077083 | -0.001292 |  | 76.014 | 0.033
14 | YES | 4.992 | 5.96 | 0.19919 | -0.345 | 0.0070017 | 0.352 |  | 50.5 | 0.072
14 | NO | 2.9755 | 7.4185 | 1.743 | -1.3395 | 0.0067644 | 1.3463 |  | 39.9955 | 0.0355
15 | YES | 272.973 | 3.081 | 0 | 0.044 | 0.038543 | -0.0054574 |  | 30.992 | 0.0955
15 | YES | 251.004 | 3.192 | 0.0084852 | 0.058 | 0.035957 | -0.022043 |  | 21.0105 | 0.08
15 | YES | 200.508 | 3.814 | 0.021213 | 0.115 | 0.030014 | -0.084986 |  | 11.0007 | 0.123
15 | YES | 175.997 | 4.204 | 0.014143 | 0.022 | 0.027129 | 0.005129 |  | 5.0037 | 0.095334
15 | YES | 150.002 | 4.387 | 0 | 0.023 | 0.024069 | 0.001069 |  | 3.091 | -0.4
15 | YES | 124.001 | 4.5645 | 0.038891 | 0.0775 | 0.021009 | -0.056491 |  | 314.505 | -0.0265
15 | YES | 99.98 | 4.659 | 0 | 0.053 | 0.018182 | -0.034818 |  | 301.012 | 0.027
15 | YES | 76.014 | 4.733 | 0.0070709 | 0.033 | 0.015361 | -0.017639 |  | 251.008 | 0.0785
15 | YES | 50.5 | 4.447 | 0.025311 | 0.072 | 0.012358 | -0.059642 |  | 200.492 | 0.0735
15 | YES | 39.9955 | 4.6485 | 0.045962 | 0.0355 | 0.011122 | -0.024379 |  | 175.998 | 0.0040002
15 | YES | 30.992 | 4.9045 | 0.020506 | 0.0955 | 0.010062 | -0.085438 |  | 149.98 | 0.029
15 | YES | 21.0105 | 5.099 | 0.12445 | 0.08 | 0.0088871 | -0.071113 |  | 126.006 | -0.0079999
15 | YES | 11.0007 | 5.557 | 0.047571 | 0.123 | 0.0077089 | -0.11529 |  | 99.99 | 0.038
15 | YES | 5.0037 | 7.9073 | 0.50632 | 0.095334 | 0.0070031 | -0.088331 |  | 75.995 | 0.0105
15 | YES | 3.091 | 8.357 | 0.035355 | -0.4 | 0.006778 | 0.40678 |  | 50.5078 | 0.0525
16 | YES | 314.505 | 2.7335 | 0.012021 | -0.0265 | 0.043431 | 0.069931 |  | 40 | 0.0575
16 | YES | 301.012 | 2.753 | 0.0042427 | 0.027 | 0.041843 | 0.014843 |  | 30.999 | 0.022
16 | YES | 251.008 | 3.0795 | 0.006364 | 0.0785 | 0.035957 | -0.042543 |  | 20.996 | -0.045
16 | YES | 200.492 | 3.6335 | 0.013435 | 0.0735 | 0.030012 | -0.043488 |  | 10.9963 | -0.122
16 | YES | 175.998 | 4.088 | 0.033941 | 0.0040002 | 0.027129 | 0.023129 |  | 188.412 | -0.055
16 | YES | 149.98 | 4.412 | 0 | 0.029 | 0.024067 | -0.0049337 |  | 176.004 | 0.0255
16 | YES | 126.006 | 4.534 | 0.016971 | -0.0079999 | 0.021245 | 0.029245 |  | 150.014 | -0.22
16 | YES | 99.99 | 4.646 | 0 | 0.038 | 0.018183 | -0.019817 |  | 123.999 | 0.038
16 | YES | 75.995 | 4.5105 | 0.010607 | 0.0105 | 0.015359 | 0.0048587 |  | 98.9925 | 0.031
16 | YES | 50.5078 | 4.4385 | 0.027086 | 0.0525 | 0.012359 | -0.040141 |  | 76.0025 | 0.075
16 | YES | 40 | 4.5485 | 0.0063638 | 0.0575 | 0.011122 | -0.046378 |  | 50.503 | 0.15575
16 | YES | 30.999 | 4.704 | 0.024042 | 0.022 | 0.010063 | -0.011937 |  | 39.993 | -0.0025001
16 | YES | 20.996 | 5.06 | 0.038184 | -0.045 | 0.0088854 | 0.053885 |  | 30.995 | 0.034
16 | YES | 10.9963 | 7.2 | 0.15134 | -0.122 | 0.0077084 | 0.12971 |  | 20.9955 | 0.053
16 | NO | 4.9953 | 6.766 | 0.47828 | -0.414 | 0.0070021 | 0.421 |  | 2.717 | -0.123
16 | NO | 3.1125 | 8.0075 | 0.9751 | -0.6845 | 0.0067805 | 0.69128 |  | 164.413 | -0.0089998
17 | YES | 188.412 | 3.924 | 0 | -0.055 | 0.02859 | 0.08359 |  | 148.996 | 0.186
17 | YES | 176.004 | 4.0755 | 0.0021215 | 0.0255 | 0.02713 | 0.0016298 |  | 126.001 | 0.072
17 | YES | 150.014 | 4.344 | 0 | -0.22 | 0.024071 | 0.24407 |  | 99.995 | 0.048
17 | YES | 123.999 | 4.434 | 0.0042423 | 0.038 | 0.021009 | -0.016991 |  | 75.993 | 0.0725
17 | YES | 98.9925 | 4.6 | 0.0014141 | 0.031 | 0.018065 | -0.012935 |  | 49.5023 | 0.1465
17 | YES | 76.0025 | 4.281 | 0.025456 | 0.075 | 0.01536 | -0.059641 |  | 39.9975 | 0.103
17 | YES | 50.503 | 4.5788 | 0.082067 | 0.15575 | 0.012358 | -0.14339 |  | 29.0025 | 0.1085
17 | YES | 39.993 | 4.7175 | 0.02192 | -0.0025001 | 0.011121 | 0.013621 |  | 20.989 | 0.0945
17 | YES | 30.995 | 4.767 | 0.0028286 | 0.034 | 0.010062 | -0.023938 |  | 9.6723 | 0.32133
17 | YES | 20.9955 | 4.869 | 0.031113 | 0.053 | 0.0088853 | -0.044115 |  | 4.9977 | 0.175
17 | NO | 4.9977 | 7.4203 | 0.86627 | 0.40533 | 0.0070024 | -0.39833 |  | 2.169 | -0.056
17 | YES | 2.717 | 8.104 | 0 | -0.123 | 0.006734 | 0.12973 |  | 349.977 | -0.061
18 | YES | 164.413 | 3.005 | 0 | -0.0089998 | 0.025765 | 0.034765 |  | 300.997 | -0.012
18 | YES | 148.996 | 3.4 | 0.018385 | 0.186 | 0.023951 | -0.16205 |  | 251.005 | -0.0185
18 | YES | 126.001 | 4.066 | 0.070711 | 0.072 | 0.021244 | -0.050756 |  | 176.005 | 0.0105
18 | YES | 99.995 | 4.351 | 0 | 0.048 | 0.018183 | -0.029816 |  | 149.999 | -0.071
18 | YES | 75.993 | 4.3135 | 0.0077779 | 0.0725 | 0.015358 | -0.057141 |  | 125.995 | 0.018
18 | YES | 49.5023 | 4.4895 | 0.027 | 0.1465 | 0.012241 | -0.13426 |  | 101.495 | -0.0385
18 | YES | 39.9975 | 4.605 | 0.015557 | 0.103 | 0.011122 | -0.091878 |  | 75.9875 | 0.052
18 | YES | 29.0025 | 4.8565 | 0.036062 | 0.1085 | 0.0098277 | -0.098672 |  | 50.5003 | 0.0515
18 | YES | 20.989 | 5.1225 | 0.067175 | 0.0945 | 0.0088845 | -0.085616 |  | 40.003 | 0.062499
18 | YES | 9.6723 | 6.5603 | 0.2763 | 0.32133 | 0.0075526 | -0.31378 |  | 31.001 | 0.0945
18 | YES | 4.9977 | 7.305 | 0.078307 | 0.175 | 0.0070024 | -0.168 |  | 21.0015 | 0.212
18 | YES | 2.169 | 7.858 | 0 | -0.056 | 0.0066695 | 0.06267 |  | 10.996 | -0.12433
19 | YES | 349.977 | 2.967 | 0 | -0.061 | 0.047606 | 0.10861 |  | 2.232 | -0.011
19 | YES | 300.997 | 3.482 | 0.032527 | -0.012 | 0.041841 | 0.053841
19 | YES | 251.005 | 3.6475 | 0.014849 | -0.0185 | 0.035957 | 0.054457
19 | YES | 176.005 | 4.0485 | 0.0091924 | 0.0105 | 0.02713 | 0.01663
19 | YES | 149.999 | 4.253 | 0 | -0.071 | 0.024069 | 0.095069
19 | YES | 125.995 | 4.397 | 0.0056568 | 0.018 | 0.021244 | 0.0032435
19 | YES | 101.495 | 4.3475 | 0.0077783 | -0.0385 | 0.01836 | 0.05686
19 | YES | 75.9875 | 4.28 | 0.011314 | 0.052 | 0.015358 | -0.036642
19 | YES | 50.5003 | 4.4795 | 0.029092 | 0.0515 | 0.012358 | -0.039142
19 | YES | 40.003 | 4.7245 | 0.012021 | 0.062499 | 0.011122 | -0.051377
19 | YES | 31.001 | 4.8355 | 0.053033 | 0.0945 | 0.010063 | -0.084437
19 | YES | 21.0015 | 5.033 | 0.08061 | 0.212 | 0.008886 | -0.20311
19 | YES | 10.996 | 5.5137 | 0.14818 | -0.12433 | 0.0077084 | 0.13204
19 | NO | 5.0023 | 7.6007 | 0.70837 | -0.67133 | 0.0070029 | 0.67834
19 | YES | 2.232 | 9.975 | 0 | -0.011 | 0.0066769 | 0.017677
20 | NO | 9.6673 | 6.5973 | 0.61494 | 0.80533 | 0.007552 | -0.79778
20 | NO | 2.192 | 10.067 | 0 | 1.43 | 0.0066722 | -1.4233
YES
NO
YES
YES
YES
YES
YES
NO
NO
YES
YES
NO
NO
YES
YES
YES
YES
YES
YES
YES
YES
YES
YES
YES
YES
YES
YES
YES
YES
YES
YES
YES
YES
YES
YES
YES
YES
YES
YES
YES
YES
YES
YES
YES
NO
YES
YES
YES
YES
YES
YES
YES
YES
YES
YES
YES
YES
YES
YES
YES
YES
YES
YES
YES
YES
YES
YES
YES
YES
YES
YES
YES
YES
YES
YES
YES
YES
YES
YES
YES
YES
YES
YES
YES
YES
YES
YES
YES
YES
YES
YES
YES
YES
YES
YES
YES
YES
YES
YES
YES
YES
YES
YES
YES
YES
YES
YES
YES
YES
YES
YES
YES
YES
YES
YES
YES
YES
YES
YES
YES
YES
YES
YES
YES
YES
YES
YES
YES
YES
YES
NO
YES
YES
YES
YES
YES
YES
YES
YES
YES
YES
YES
YES
YES
YES
YES
NO
YES
NO
YES
YES
YES
YES
YES
YES
YES
YES
YES
YES
YES
YES
YES
YES
YES
YES
YES
YES
YES
YES
YES
YES
YES
YES
YES
YES
YES
YES
YES
NO
YES
YES
YES
YES
YES
YES
YES
YES
YES
YES
YES
YES
YES
YES
YES
YES
YES
YES
YES
YES
YES
YES
YES
YES
YES
YES
YES
YES
YES
NO
NO
YES
YES
YES
YES
YES
YES
YES
YES
YES
YES
NO
YES
YES
YES
YES
YES
YES
YES
YES
YES
YES
YES
YES
YES
YES
YES
YES
YES
YES
YES
YES
YES
YES
YES
YES
YES
YES
NO
YES
NO
NO
FIT vs. Pressure
FIT vs. DOX_CTD
FIT vs. File Pair #
MAKE/UPDATE CHART
CREATE CAL CTRL
INCLUDE/EXCLUDE

## (DOX_CTD - DOX_BOT) (3)
Calculation of Linear Least Squares Fit For
(DOX_CTD - DOX_BOT)
3
Fit Equation: Diff = m * Prop + b
where: Diff =Diff (DOX_CTD - DOX_BOT), Prop=File Pair #
Coefficients |  |  |  | Error Estimates |  |  |  | Regression Line Limits
| Value | Std Err. |  | Coeff of Determination |  | 0.0013547 |  | X | CALC Y
m= | -0.00069709 | 0.0012373 |  | Std Dev of Resid |  | 0.10199 |  | 1 | 0.024715
b= | 0.025412 | 0.014529 |  | Resid Sum of Squares |  | 2.4339 |  | 19 | 0.012167
# of Values Extracted = |  |  | 251
# of Values Used in Fit = |  |  | 236
File | Use | Pressure | DOX_CTD | DOX_CTD | Diff (DOX_CTD - DOX_BOT) |  |  |  | Fit vs. | File Pair #
Pair # | in Fit? | Average | Average | Std Dev | Measured | Fit | Resid |  | X | Y
1 | YES | 99.975 | 2.466 | 0 | 0.23 | 0.024715 | -0.20529 |  | 1 | 0.23
1 | NO | 73.997 | 3.4345 | 0.13506 | 0.4105 | 0.024715 | -0.38579 |  | 1 | 0.1685
1 | YES | 50.4967 | 4.4965 | 0.046228 | 0.1685 | 0.024715 | -0.14379 |  | 1 | 0.161
1 | YES | 39.996 | 4.801 | 0.086267 | 0.161 | 0.024715 | -0.13629 |  | 1 | 0.12
1 | YES | 31.0015 | 5.104 | 0.052326 | 0.12 | 0.024715 | -0.095285 |  | 1 | 0.0075002
1 | YES | 18.9925 | 5.1595 | 0.047376 | 0.0075002 | 0.024715 | 0.017214 |  | 1 | 0.12033
1 | YES | 11.003 | 5.3963 | 0.078233 | 0.12033 | 0.024715 | -0.095618 |  | 2 | 0.016
1 | NO | 4.8487 | 9.3457 | 0.38281 | 3.1817 | 0.024715 | -3.157 |  | 2 | -0.047667
1 | NO | 1.958 | 8.121 | 0 | 1.05 | 0.024715 | -1.0253 |  | 2 | 0.339
2 | YES | 227.456 | 3.308 | 0 | 0.016 | 0.024017 | 0.0080175 |  | 2 | 0.269
2 | YES | 201.337 | 3.2823 | 0.00057731 | -0.047667 | 0.024017 | 0.071684 |  | 2 | 0.162
2 | YES | 176.004 | 3.668 | 0.0042427 | 0.339 | 0.024017 | -0.31498 |  | 2 | 0.1595
2 | NO | 151.508 | 3.836 | 0.0098995 | 0.412 | 0.024017 | -0.38798 |  | 2 | 0.10025
2 | YES | 125.994 | 3.998 | 0 | 0.269 | 0.024017 | -0.24498 |  | 2 | 0.083
2 | YES | 99.995 | 4.084 | 0 | 0.162 | 0.024017 | -0.13798 |  | 2 | 0.033
2 | YES | 75.9875 | 4.2255 | 0.013435 | 0.1595 | 0.024017 | -0.13548 |  | 2 | 0.0255
2 | YES | 50.4948 | 4.4093 | 0.0097426 | 0.10025 | 0.024017 | -0.076233 |  | 2 | -0.056
2 | YES | 41.006 | 4.432 | 0 | 0.083 | 0.024017 | -0.058983 |  | 2 | -0.109
2 | YES | 30.9995 | 4.489 | 0.048083 | 0.033 | 0.024017 | -0.0089825 |  | 2 | -0.017
2 | YES | 20.994 | 4.6755 | 0.023335 | 0.0255 | 0.024017 | -0.0014823 |  | 3 | 0.064667
2 | YES | 11.0083 | 4.732 | 0.010817 | -0.056 | 0.024017 | 0.080018 |  | 3 | 0.085667
2 | YES | 4.9967 | 4.742 | 0.015621 | -0.109 | 0.024017 | 0.13302 |  | 3 | 0.074667
2 | YES | 1.977 | 4.905 | 0 | -0.017 | 0.024017 | 0.041017 |  | 3 | 0.117
3 | YES | 249.473 | 1.7887 | 0.0020817 | 0.064667 | 0.02332 | -0.041346 |  | 3 | 0.025
3 | YES | 249.473 | 1.7887 | 0.0020817 | 0.085667 | 0.02332 | -0.062346 |  | 3 | 0.08
3 | YES | 201.336 | 1.7937 | 0.00057738 | 0.074667 | 0.02332 | -0.051346 |  | 3 | -0.197
3 | YES | 175.999 | 1.727 | 0.0042427 | 0.117 | 0.02332 | -0.09368 |  | 3 | 0.1075
3 | YES | 149.995 | 2.197 | 0 | 0.025 | 0.02332 | -0.0016797 |  | 3 | 0.05875
3 | YES | 125.998 | 2.456 | 0.0056569 | 0.08 | 0.02332 | -0.056679 |  | 3 | 0.131
3 | YES | 99.99 | 2.704 | 0 | -0.197 | 0.02332 | 0.22032 |  | 3 | 0.0835
3 | YES | 75.9955 | 2.9295 | 0.00070722 | 0.1075 | 0.02332 | -0.08418 |  | 3 | 0.1985
3 | YES | 50.5052 | 3.0888 | 0.045258 | 0.05875 | 0.02332 | -0.035429 |  | 3 | 0.177
3 | YES | 40.006 | 3.59 | 0.039598 | 0.131 | 0.02332 | -0.10768 |  | 3 | 0.059667
3 | YES | 30.994 | 3.8185 | 0.0021213 | 0.0835 | 0.02332 | -0.06018 |  | 3 | 0.08
3 | YES | 18.998 | 4.1095 | 0.041719 | 0.1985 | 0.02332 | -0.17518 |  | 4 | 0.073
3 | YES | 11.004 | 4.611 | 0.14534 | 0.177 | 0.02332 | -0.15368 |  | 4 | 0.022
3 | YES | 4.9943 | 5.1797 | 0.0015276 | 0.059667 | 0.02332 | -0.036346 |  | 4 | 0.0745
3 | YES | 2.966 | 5.184 | 0.0042423 | 0.08 | 0.02332 | -0.056679 |  | 4 | 0.0345
4 | YES | 215.402 | 1.88 | 0 | 0.073 | 0.022623 | -0.050377 |  | 4 | 0.0935
4 | YES | 150.007 | 2.193 | 0 | 0.022 | 0.022623 | 0.00062322 |  | 4 | -0.17433
4 | YES | 126 | 2.3435 | 0.006364 | 0.0745 | 0.022623 | -0.051877 |  | 4 | -0.17
4 | YES | 99 | 2.5075 | 0.006364 | 0.0345 | 0.022623 | -0.011877 |  | 4 | 0.1665
4 | YES | 76.0175 | 2.7015 | 0.0049497 | 0.0935 | 0.022623 | -0.070877 |  | 4 | -0.17833
4 | YES | 51.0057 | 3.0347 | 0.0032146 | -0.17433 | 0.022623 | 0.19696 |  | 4 | -0.084
4 | NO | 39.996 | 3.4385 | 0.055861 | -0.4145 | 0.022623 | 0.43712 |  | 4 | -0.063
4 | YES | 30.9915 | 3.993 | 0.17536 | -0.17 | 0.022623 | 0.19262 |  | 5 | -0.022
4 | YES | 20.999 | 4.2885 | 0.023335 | 0.1665 | 0.022623 | -0.14388 |  | 5 | -0.0024999
4 | YES | 11.0027 | 4.5917 | 0.10594 | -0.17833 | 0.022623 | 0.20096 |  | 5 | 0.039
4 | YES | 5.008 | 5.018 | 0.060696 | -0.084 | 0.022623 | 0.10662 |  | 5 | 0.0019999
4 | YES | 3.381 | 5.054 | 0.0028286 | -0.063 | 0.022623 | 0.085624 |  | 5 | -0.107
5 | YES | 183.273 | 1.924 | 0 | -0.022 | 0.021926 | 0.043926 |  | 5 | 0.05475
5 | YES | 175.997 | 1.9335 | 0.0063639 | -0.0024999 | 0.021926 | 0.024426 |  | 5 | 0.035
5 | YES | 125.995 | 1.963 | 0.0014142 | 0.039 | 0.021926 | -0.017074 |  | 5 | -0.1095
5 | YES | 99.999 | 2.277 | 0 | 0.0019999 | 0.021926 | 0.019926 |  | 5 | -0.2275
5 | YES | 74.002 | 2.982 | 0.074954 | -0.107 | 0.021926 | 0.12893 |  | 5 | -0.043
5 | YES | 50.502 | 3.6237 | 0.028999 | 0.05475 | 0.021926 | -0.032824 |  | 5 | -0.060333
5 | YES | 40.0005 | 3.788 | 0.0014143 | 0.035 | 0.021926 | -0.013074 |  | 5 | 0.041
5 | YES | 30.998 | 3.9445 | 0.026163 | -0.1095 | 0.021926 | 0.13143 |  | 6 | -0.0145
5 | YES | 20.9955 | 4.2535 | 0.068589 | -0.2275 | 0.021926 | 0.24943 |  | 6 | -0.0635
5 | YES | 9.667 | 4.56 | 0.027875 | -0.043 | 0.021926 | 0.064926 |  | 6 | -0.007
5 | YES | 5.0043 | 4.5997 | 0.0011546 | -0.060333 | 0.021926 | 0.08226 |  | 6 | -0.0585
5 | YES | 2.214 | 4.677 | 0 | 0.041 | 0.021926 | -0.019074 |  | 6 | 0.0070002
6 | YES | 173.465 | 1.9775 | 0.0063639 | -0.0145 | 0.021229 | 0.035729 |  | 6 | -0.0285
6 | YES | 149.018 | 1.9945 | 0.00070714 | -0.0635 | 0.021229 | 0.084729 |  | 6 | -0.014
6 | YES | 125.997 | 2.011 | 0.0042427 | -0.007 | 0.021229 | 0.028229 |  | 6 | -0.0285
6 | YES | 99.0045 | 2.3585 | 0.079903 | -0.0585 | 0.021229 | 0.079729 |  | 6 | -0.127
6 | YES | 75.989 | 3.038 | 0.01697 | 0.0070002 | 0.021229 | 0.014229 |  | 6 | -0.026667
6 | YES | 50.4982 | 3.7615 | 0.019824 | -0.0285 | 0.021229 | 0.049729 |  | 6 | -0.025
6 | YES | 39.997 | 3.805 | 0.0084853 | -0.014 | 0.021229 | 0.035229 |  | 6 | 0.097
6 | YES | 30.994 | 3.8575 | 0.012021 | -0.0285 | 0.021229 | 0.049729 |  | 7 | -0.069
6 | YES | 20.995 | 4.005 | 0.050911 | -0.127 | 0.021229 | 0.14823 |  | 7 | 0.031
6 | YES | 9.67 | 4.6093 | 0.050797 | -0.026667 | 0.021229 | 0.047896 |  | 7 | -0.043
6 | YES | 5.0353 | 4.656 | 0.0086602 | -0.025 | 0.021229 | 0.046229 |  | 7 | 0.128
6 | YES | 2.09 | 4.76 | 0 | 0.097 | 0.021229 | -0.075771 |  | 7 | 0.068
7 | YES | 116.49 | 2.27 | 0.010392 | -0.069 | 0.020532 | 0.089532 |  | 7 | -0.1575
7 | YES | 101.505 | 2.329 | 0.012728 | 0.031 | 0.020532 | -0.010468 |  | 7 | -0.029
7 | YES | 75.9995 | 2.401 | 0.022627 | -0.043 | 0.020532 | 0.063532 |  | 7 | 0.10267
7 | YES | 50.9967 | 2.916 | 0.01179 | 0.128 | 0.020532 | -0.10747 |  | 7 | -0.028667
7 | YES | 40.005 | 3.129 | 0.0070711 | 0.068 | 0.020532 | -0.047468 |  | 7 | 0.077
7 | YES | 30.999 | 3.1395 | 0.0035354 | -0.1575 | 0.020532 | 0.17803 |  | 8 | 0.0845
7 | YES | 20.995 | 3.85 | 0.20223 | -0.029 | 0.020532 | 0.049532 |  | 8 | 0.127
7 | YES | 9.67 | 4.9777 | 0.0066584 | 0.10267 | 0.020532 | -0.082134 |  | 8 | 0.0915
7 | YES | 6.3257 | 4.9643 | 0.013429 | -0.028667 | 0.020532 | 0.049199 |  | 8 | 0.06525
7 | YES | 2.036 | 5.034 | 0 | 0.077 | 0.020532 | -0.056468 |  | 8 | 0.1255
8 | YES | 123.511 | 2.4085 | 0.013435 | 0.0845 | 0.019835 | -0.064665 |  | 8 | 0.113
8 | YES | 99.998 | 2.431 | 0 | 0.127 | 0.019835 | -0.10717 |  | 8 | 0.0505
8 | YES | 75.9845 | 3.6655 | 0.037477 | 0.0915 | 0.019835 | -0.071665 |  | 8 | 0.043333
8 | YES | 50.502 | 4.0633 | 0.0094295 | 0.06525 | 0.019835 | -0.045415 |  | 8 | -0.007
8 | YES | 40.007 | 4.1875 | 0.0035356 | 0.1255 | 0.019835 | -0.10567 |  | 8 | -0.026999
8 | YES | 31.0085 | 4.638 | 0.17253 | 0.113 | 0.019835 | -0.093165 |  | 9 | 0.056
8 | YES | 20.9905 | 4.9545 | 0.026163 | 0.0505 | 0.019835 | -0.030665 |  | 9 | 0.1495
8 | YES | 10.9977 | 5.1533 | 0.013577 | 0.043333 | 0.019835 | -0.023498 |  | 9 | 0.155
8 | YES | 5.004 | 5.133 | 0.023896 | -0.007 | 0.019835 | 0.026835 |  | 9 | 0.0405
8 | YES | 3.264 | 5.114 | 0.0028286 | -0.026999 | 0.019835 | 0.046834 |  | 9 | 0.0335
9 | YES | 147.393 | 2.601 | 0.0070711 | 0.056 | 0.019138 | -0.036862 |  | 9 | -0.131
9 | YES | 125.995 | 2.8085 | 0.034648 | 0.1495 | 0.019138 | -0.13036 |  | 9 | -0.107
9 | YES | 100.005 | 3.437 | 0 | 0.155 | 0.019138 | -0.13586 |  | 9 | -0.115
9 | YES | 75.9845 | 3.8685 | 0.012021 | 0.0405 | 0.019138 | -0.021362 |  | 9 | -0.21933
9 | YES | 49.491 | 4.4405 | 0.0085049 | 0.0335 | 0.019138 | -0.014362 |  | 9 | -0.027334
9 | YES | 39.9895 | 4.543 | 0.056569 | -0.131 | 0.019138 | 0.15014 |  | 9 | -0.089
9 | YES | 28.9985 | 4.765 | 0.0028286 | -0.107 | 0.019138 | 0.12614 |  | 10 | 0.0105
9 | YES | 20.993 | 4.85 | 0.021213 | -0.115 | 0.019138 | 0.13414 |  | 10 | 0.0455
9 | YES | 11.0033 | 4.9407 | 0.02635 | -0.21933 | 0.019138 | 0.23847 |  | 10 | 0.0095
9 | YES | 5.001 | 5.2067 | 0.015503 | -0.027334 | 0.019138 | 0.046472 |  | 10 | 0.0020001
9 | YES | 2.135 | 5.191 | 0 | -0.089 | 0.019138 | 0.10814 |  | 10 | -0.022
10 | YES | 200.167 | 3.6375 | 0.0077781 | 0.0105 | 0.018441 | 0.0079411 |  | 10 | -0.011
10 | YES | 200.167 | 3.6375 | 0.0077781 | 0.0455 | 0.018441 | -0.027059 |  | 10 | 0.058
10 | YES | 176 | 3.6865 | 0.00070706 | 0.0095 | 0.018441 | 0.0089408 |  | 10 | 0.01075
10 | YES | 150.004 | 3.71 | 0 | 0.0020001 | 0.018441 | 0.016441 |  | 10 | -0.0285
10 | YES | 123.999 | 4.09 | 0.041012 | -0.022 | 0.018441 | 0.040441 |  | 10 | -0.1205
10 | YES | 100.006 | 4.271 | 0 | -0.011 | 0.018441 | 0.029441 |  | 10 | -0.1285
10 | YES | 76.008 | 4.459 | 0.0098995 | 0.058 | 0.018441 | -0.039559 |  | 10 | -0.149
10 | YES | 50.506 | 4.7218 | 0.0049917 | 0.01075 | 0.018441 | 0.0076905 |  | 10 | -0.38333
10 | YES | 40.01 | 4.7815 | 0.014849 | -0.0285 | 0.018441 | 0.046941 |  | 10 | 0.0090003
10 | YES | 31.001 | 4.9005 | 0.053033 | -0.1205 | 0.018441 | 0.13894 |  | 11 | -0.02
10 | YES | 20.9885 | 5.0305 | 0.016263 | -0.1285 | 0.018441 | 0.14694 |  | 11 | 0
10 | YES | 11.001 | 5.156 | 0.067179 | -0.149 | 0.018441 | 0.16744 |  | 11 | -0.0040002
10 | YES | 4.991 | 5.3717 | 0.10791 | -0.38333 | 0.018441 | 0.40177 |  | 11 | -0.014
10 | YES | 1.958 | 6.01 | 0 | 0.0090003 | 0.018441 | 0.0094405 |  | 11 | 0.0275
11 | YES | 174.95 | 4.175 | 0 | -0.02 | 0.017744 | 0.037744 |  | 11 | -0.02925
11 | YES | 150.002 | 4.232 | 0 | 0 | 0.017744 | 0.017744 |  | 11 | 0.0145
11 | YES | 126.005 | 4.317 | 0.0028282 | -0.0040002 | 0.017744 | 0.021744 |  | 11 | -0.099333
11 | YES | 99.997 | 4.42 | 0 | -0.014 | 0.017744 | 0.031744 |  | 11 | 0.011
11 | YES | 73.998 | 4.6105 | 0.0049497 | 0.0275 | 0.017744 | -0.009756 |  | 11 | 0.12667
11 | YES | 50.4972 | 4.6887 | 0.0027538 | -0.02925 | 0.017744 | 0.046994 |  | 11 | -0.35833
11 | YES | 40.0045 | 4.7745 | 0.00070706 | 0.0145 | 0.017744 | 0.003244 |  | 12 | -0.0335
11 | YES | 29.9973 | 4.8447 | 0.020429 | -0.099333 | 0.017744 | 0.11708 |  | 12 | 0.014
11 | YES | 18.998 | 5.291 | 0.11172 | 0.011 | 0.017744 | 0.006744 |  | 12 | 0.084
11 | YES | 9.67 | 5.7647 | 0.10396 | 0.12667 | 0.017744 | -0.10892 |  | 12 | 0.0105
11 | YES | 5.001 | 6.0697 | 0.2118 | -0.35833 | 0.017744 | 0.37608 |  | 12 | 0.044
11 | NO | 2.227 | 7.812 | 0 | -1.365 | 0.017744 | 1.3827 |  | 12 | 0.022
12 | YES | 314.211 | 3.4155 | 0.030406 | -0.0335 | 0.017047 | 0.050546 |  | 12 | -0.0475
12 | YES | 300.992 | 3.448 | 0 | 0.014 | 0.017047 | 0.0030467 |  | 12 | 0.016
12 | YES | 248.996 | 3.684 | 0.028284 | 0.084 | 0.017047 | -0.066953 |  | 12 | 0.0325
12 | YES | 200.491 | 3.8565 | 0.0049497 | 0.0105 | 0.017047 | 0.0065466 |  | 12 | 0.03275
12 | YES | 173.993 | 4.141 | 0.0056568 | 0.044 | 0.017047 | -0.026953 |  | 12 | 0.0645
12 | YES | 150.005 | 4.237 | 0 | 0.022 | 0.017047 | -0.0049532 |  | 12 | 0.0085001
12 | YES | 126 | 4.5175 | 0.010606 | -0.0475 | 0.017047 | 0.064547 |  | 12 | -0.057
12 | YES | 100.01 | 4.777 | 0 | 0.016 | 0.017047 | 0.0010468 |  | 12 | -0.087334
12 | YES | 76.004 | 4.7245 | 0.014849 | 0.0325 | 0.017047 | -0.015454 |  | 12 | 0.16367
12 | YES | 50.5042 | 4.6828 | 0.0097768 | 0.03275 | 0.017047 | -0.015703 |  | 13 | -0.003
12 | YES | 40.001 | 4.7635 | 0.0063642 | 0.0645 | 0.017047 | -0.047454 |  | 13 | 0.0014999
12 | YES | 31.0055 | 4.8885 | 0.033234 | 0.0085001 | 0.017047 | 0.0085465 |  | 13 | 0.033
12 | YES | 21.0065 | 5.122 | 0.045255 | -0.057 | 0.017047 | 0.074047 |  | 13 | -0.0084999
12 | YES | 11.001 | 5.4297 | 0.04365 | -0.087334 | 0.017047 | 0.10438 |  | 13 | 0.0625
12 | YES | 4.9793 | 6.0587 | 0.19374 | 0.16367 | 0.017047 | -0.14662 |  | 13 | 0.0225
12 | NO | 1.826 | 6.753 | 0 | -0.662 | 0.017047 | 0.67905 |  | 13 | 0.018
13 | YES | 369.765 | 3.338 | 0 | -0.003 | 0.01635 | 0.01935 |  | 13 | 0.015
13 | NO | 0 | 0 | 0 | -3.334 | 0.01635 | 3.3503 |  | 13 | 0.089
13 | YES | 301 | 3.4655 | 0.0077781 | 0.0014999 | 0.01635 | 0.01485 |  | 13 | 0.078
13 | YES | 250.992 | 3.522 | 0.0014143 | 0.033 | 0.01635 | -0.01665 |  | 13 | 0.046
13 | YES | 200.508 | 3.8615 | 0.0063638 | -0.0084999 | 0.01635 | 0.024849 |  | 13 | 0.0515
13 | YES | 173.999 | 4.1415 | 0.014849 | 0.0625 | 0.01635 | -0.04615 |  | 13 | -0.0835
13 | YES | 148.999 | 4.3855 | 0.020506 | 0.0225 | 0.01635 | -0.0061505 |  | 13 | -0.074333
13 | YES | 126.006 | 4.399 | 0.0014145 | 0.018 | 0.01635 | -0.0016506 |  | 13 | -0.122
13 | YES | 99.992 | 4.533 | 0 | 0.015 | 0.01635 | 0.0013496 |  | 13 | 0.025
13 | YES | 73.9955 | 4.647 | 0.011314 | 0.089 | 0.01635 | -0.072651 |  | 14 | 0.017
13 | YES | 49.5005 | 4.789 | 0.013367 | 0.078 | 0.01635 | -0.061651 |  | 14 | 0.026
13 | YES | 40.0105 | 4.859 | 0.014142 | 0.046 | 0.01635 | -0.02965 |  | 14 | 0.0665
13 | YES | 30.987 | 5.1795 | 0.012021 | 0.0515 | 0.01635 | -0.035151 |  | 14 | 0.0525
13 | YES | 20.999 | 5.3175 | 0.034648 | -0.0835 | 0.01635 | 0.099849 |  | 14 | 0.0365
13 | YES | 11.0037 | 5.4067 | 0.093388 | -0.074333 | 0.01635 | 0.090683 |  | 14 | 0.063
13 | YES | 5.005 | 5.774 | 0.15762 | -0.122 | 0.01635 | 0.13835 |  | 14 | 0.029
13 | YES | 1.925 | 7.471 | 0 | 0.025 | 0.01635 | -0.0086506 |  | 14 | 0.017
14 | YES | 342.344 | 3.363 | 0 | 0.017 | 0.015652 | -0.0013476 |  | 14 | 0.044
14 | YES | 300.998 | 3.325 | 0.022627 | 0.026 | 0.015652 | -0.010348 |  | 14 | 0.0535
14 | YES | 200.504 | 3.9775 | 0.0091924 | 0.0665 | 0.015652 | -0.050847 |  | 14 | 0.032
14 | YES | 174.006 | 4.1475 | 0.00070706 | 0.0525 | 0.015652 | -0.036848 |  | 14 | 0.1385
14 | YES | 149.01 | 4.3215 | 0.0021212 | 0.0365 | 0.015652 | -0.020848 |  | 14 | 0.0090003
14 | YES | 125.994 | 4.569 | 0 | 0.063 | 0.015652 | -0.047347 |  | 14 | -0.345
14 | YES | 99.999 | 4.633 | 0 | 0.029 | 0.015652 | -0.013347 |  | 15 | 0.044
14 | YES | 76.0035 | 4.669 | 0.0084853 | 0.017 | 0.015652 | -0.0013478 |  | 15 | 0.058
14 | YES | 49.4985 | 4.635 | 0.0034641 | 0.044 | 0.015652 | -0.028348 |  | 15 | 0.115
14 | YES | 40.003 | 4.5825 | 0.00070739 | 0.0535 | 0.015652 | -0.037848 |  | 15 | 0.022
14 | YES | 31.0035 | 4.632 | 0.015557 | 0.032 | 0.015652 | -0.016348 |  | 15 | 0.023
14 | YES | 19.0055 | 5.3275 | 0.079903 | 0.1385 | 0.015652 | -0.12285 |  | 15 | 0.0775
14 | YES | 10.9953 | 5.569 | 0.094064 | 0.0090003 | 0.015652 | 0.0066521 |  | 15 | 0.053
14 | YES | 4.992 | 5.96 | 0.19919 | -0.345 | 0.015652 | 0.36065 |  | 15 | 0.033
14 | NO | 2.9755 | 7.4185 | 1.743 | -1.3395 | 0.015652 | 1.3552 |  | 15 | 0.072
15 | YES | 272.973 | 3.081 | 0 | 0.044 | 0.014955 | -0.029045 |  | 15 | 0.0355
15 | YES | 251.004 | 3.192 | 0.0084852 | 0.058 | 0.014955 | -0.043044 |  | 15 | 0.0955
15 | YES | 200.508 | 3.814 | 0.021213 | 0.115 | 0.014955 | -0.10004 |  | 15 | 0.08
15 | YES | 175.997 | 4.204 | 0.014143 | 0.022 | 0.014955 | -0.0070444 |  | 15 | 0.123
15 | YES | 150.002 | 4.387 | 0 | 0.023 | 0.014955 | -0.0080448 |  | 15 | 0.095334
15 | YES | 124.001 | 4.5645 | 0.038891 | 0.0775 | 0.014955 | -0.062545 |  | 15 | -0.4
15 | YES | 99.98 | 4.659 | 0 | 0.053 | 0.014955 | -0.038045 |  | 16 | -0.0265
15 | YES | 76.014 | 4.733 | 0.0070709 | 0.033 | 0.014955 | -0.018045 |  | 16 | 0.027
15 | YES | 50.5 | 4.447 | 0.025311 | 0.072 | 0.014955 | -0.057045 |  | 16 | 0.0785
15 | YES | 39.9955 | 4.6485 | 0.045962 | 0.0355 | 0.014955 | -0.020545 |  | 16 | 0.0735
15 | YES | 30.992 | 4.9045 | 0.020506 | 0.0955 | 0.014955 | -0.080545 |  | 16 | 0.0040002
15 | YES | 21.0105 | 5.099 | 0.12445 | 0.08 | 0.014955 | -0.065045 |  | 16 | 0.029
15 | YES | 11.0007 | 5.557 | 0.047571 | 0.123 | 0.014955 | -0.10804 |  | 16 | -0.0079999
15 | YES | 5.0037 | 7.9073 | 0.50632 | 0.095334 | 0.014955 | -0.080378 |  | 16 | 0.038
15 | YES | 3.091 | 8.357 | 0.035355 | -0.4 | 0.014955 | 0.41496 |  | 16 | 0.0105
16 | YES | 314.505 | 2.7335 | 0.012021 | -0.0265 | 0.014258 | 0.040758 |  | 16 | 0.0525
16 | YES | 301.012 | 2.753 | 0.0042427 | 0.027 | 0.014258 | -0.012742 |  | 16 | 0.0575
16 | YES | 251.008 | 3.0795 | 0.006364 | 0.0785 | 0.014258 | -0.064242 |  | 16 | 0.022
16 | YES | 200.492 | 3.6335 | 0.013435 | 0.0735 | 0.014258 | -0.059242 |  | 16 | -0.045
16 | YES | 175.998 | 4.088 | 0.033941 | 0.0040002 | 0.014258 | 0.010258 |  | 16 | -0.122
16 | YES | 149.98 | 4.412 | 0 | 0.029 | 0.014258 | -0.014742 |  | 17 | -0.055
16 | YES | 126.006 | 4.534 | 0.016971 | -0.0079999 | 0.014258 | 0.022258 |  | 17 | 0.0255
16 | YES | 99.99 | 4.646 | 0 | 0.038 | 0.014258 | -0.023742 |  | 17 | -0.22
16 | YES | 75.995 | 4.5105 | 0.010607 | 0.0105 | 0.014258 | 0.0037583 |  | 17 | 0.038
16 | YES | 50.5078 | 4.4385 | 0.027086 | 0.0525 | 0.014258 | -0.038242 |  | 17 | 0.031
16 | YES | 40 | 4.5485 | 0.0063638 | 0.0575 | 0.014258 | -0.043242 |  | 17 | 0.075
16 | YES | 30.999 | 4.704 | 0.024042 | 0.022 | 0.014258 | -0.0077415 |  | 17 | 0.15575
16 | YES | 20.996 | 5.06 | 0.038184 | -0.045 | 0.014258 | 0.059258 |  | 17 | -0.0025001
16 | YES | 10.9963 | 7.2 | 0.15134 | -0.122 | 0.014258 | 0.13626 |  | 17 | 0.034
16 | NO | 4.9953 | 6.766 | 0.47828 | -0.414 | 0.014258 | 0.42826 |  | 17 | 0.053
16 | NO | 3.1125 | 8.0075 | 0.9751 | -0.6845 | 0.014258 | 0.69876 |  | 17 | -0.123
17 | YES | 188.412 | 3.924 | 0 | -0.055 | 0.013561 | 0.068561 |  | 18 | -0.0089998
17 | YES | 176.004 | 4.0755 | 0.0021215 | 0.0255 | 0.013561 | -0.011939 |  | 18 | 0.186
17 | YES | 150.014 | 4.344 | 0 | -0.22 | 0.013561 | 0.23356 |  | 18 | 0.072
17 | YES | 123.999 | 4.434 | 0.0042423 | 0.038 | 0.013561 | -0.024439 |  | 18 | 0.048
17 | YES | 98.9925 | 4.6 | 0.0014141 | 0.031 | 0.013561 | -0.017439 |  | 18 | 0.0725
17 | YES | 76.0025 | 4.281 | 0.025456 | 0.075 | 0.013561 | -0.061439 |  | 18 | 0.1465
17 | YES | 50.503 | 4.5788 | 0.082067 | 0.15575 | 0.013561 | -0.14219 |  | 18 | 0.103
17 | YES | 39.993 | 4.7175 | 0.02192 | -0.0025001 | 0.013561 | 0.016061 |  | 18 | 0.1085
17 | YES | 30.995 | 4.767 | 0.0028286 | 0.034 | 0.013561 | -0.020439 |  | 18 | 0.0945
17 | YES | 20.9955 | 4.869 | 0.031113 | 0.053 | 0.013561 | -0.039439 |  | 18 | 0.32133
17 | NO | 4.9977 | 7.4203 | 0.86627 | 0.40533 | 0.013561 | -0.39177 |  | 18 | 0.175
17 | YES | 2.717 | 8.104 | 0 | -0.123 | 0.013561 | 0.13656 |  | 18 | -0.056
18 | YES | 164.413 | 3.005 | 0 | -0.0089998 | 0.012864 | 0.021864 |  | 19 | -0.061
18 | YES | 148.996 | 3.4 | 0.018385 | 0.186 | 0.012864 | -0.17314 |  | 19 | -0.012
18 | YES | 126.001 | 4.066 | 0.070711 | 0.072 | 0.012864 | -0.059136 |  | 19 | -0.0185
18 | YES | 99.995 | 4.351 | 0 | 0.048 | 0.012864 | -0.035136 |  | 19 | 0.0105
18 | YES | 75.993 | 4.3135 | 0.0077779 | 0.0725 | 0.012864 | -0.059636 |  | 19 | -0.071
18 | YES | 49.5023 | 4.4895 | 0.027 | 0.1465 | 0.012864 | -0.13364 |  | 19 | 0.018
18 | YES | 39.9975 | 4.605 | 0.015557 | 0.103 | 0.012864 | -0.090136 |  | 19 | -0.0385
18 | YES | 29.0025 | 4.8565 | 0.036062 | 0.1085 | 0.012864 | -0.095636 |  | 19 | 0.052
18 | YES | 20.989 | 5.1225 | 0.067175 | 0.0945 | 0.012864 | -0.081636 |  | 19 | 0.0515
18 | YES | 9.6723 | 6.5603 | 0.2763 | 0.32133 | 0.012864 | -0.30847 |  | 19 | 0.062499
18 | YES | 4.9977 | 7.305 | 0.078307 | 0.175 | 0.012864 | -0.16214 |  | 19 | 0.0945
18 | YES | 2.169 | 7.858 | 0 | -0.056 | 0.012864 | 0.068864 |  | 19 | 0.212
19 | YES | 349.977 | 2.967 | 0 | -0.061 | 0.012167 | 0.073167 |  | 19 | -0.12433
19 | YES | 300.997 | 3.482 | 0.032527 | -0.012 | 0.012167 | 0.024167 |  | 19 | -0.011
19 | YES | 251.005 | 3.6475 | 0.014849 | -0.0185 | 0.012167 | 0.030667
19 | YES | 176.005 | 4.0485 | 0.0091924 | 0.0105 | 0.012167 | 0.001667
19 | YES | 149.999 | 4.253 | 0 | -0.071 | 0.012167 | 0.083167
19 | YES | 125.995 | 4.397 | 0.0056568 | 0.018 | 0.012167 | -0.0058331
19 | YES | 101.495 | 4.3475 | 0.0077783 | -0.0385 | 0.012167 | 0.050667
19 | YES | 75.9875 | 4.28 | 0.011314 | 0.052 | 0.012167 | -0.039833
19 | YES | 50.5003 | 4.4795 | 0.029092 | 0.0515 | 0.012167 | -0.039333
19 | YES | 40.003 | 4.7245 | 0.012021 | 0.062499 | 0.012167 | -0.050332
19 | YES | 31.001 | 4.8355 | 0.053033 | 0.0945 | 0.012167 | -0.082333
19 | YES | 21.0015 | 5.033 | 0.08061 | 0.212 | 0.012167 | -0.19983
19 | YES | 10.996 | 5.5137 | 0.14818 | -0.12433 | 0.012167 | 0.1365
19 | NO | 5.0023 | 7.6007 | 0.70837 | -0.67133 | 0.012167 | 0.6835
19 | YES | 2.232 | 9.975 | 0 | -0.011 | 0.012167 | 0.023167
20 | NO | 9.6673 | 6.5973 | 0.61494 | 0.80533 | 0.01147 | -0.79386
20 | NO | 2.192 | 10.067 | 0 | 1.43 | 0.01147 | -1.4185
YES
NO
YES
YES
YES
YES
YES
NO
NO
YES
YES
YES
NO
YES
YES
YES
YES
YES
YES
YES
YES
YES
YES
YES
YES
YES
YES
YES
YES
YES
YES
YES
YES
YES
YES
YES
YES
YES
YES
YES
YES
YES
YES
YES
NO
YES
YES
YES
YES
YES
YES
YES
YES
YES
YES
YES
YES
YES
YES
YES
YES
YES
YES
YES
YES
YES
YES
YES
YES
YES
YES
YES
YES
YES
YES
YES
YES
YES
YES
YES
YES
YES
YES
YES
YES
YES
YES
YES
YES
YES
YES
YES
YES
YES
YES
YES
YES
YES
YES
YES
YES
YES
YES
YES
YES
YES
YES
YES
YES
YES
YES
YES
YES
YES
YES
YES
YES
YES
YES
YES
YES
YES
YES
YES
YES
YES
YES
YES
YES
YES
NO
YES
YES
YES
YES
YES
YES
YES
YES
YES
YES
YES
YES
YES
YES
YES
NO
YES
NO
YES
YES
YES
YES
YES
YES
YES
YES
YES
YES
YES
YES
YES
YES
YES
YES
YES
YES
YES
YES
YES
YES
YES
YES
YES
YES
YES
YES
YES
NO
YES
YES
YES
YES
YES
YES
YES
YES
YES
YES
YES
YES
YES
YES
YES
YES
YES
YES
YES
YES
YES
YES
YES
YES
YES
YES
YES
YES
YES
NO
NO
YES
YES
YES
YES
YES
YES
YES
YES
YES
YES
NO
YES
YES
YES
YES
YES
YES
YES
YES
YES
YES
YES
YES
YES
YES
YES
YES
YES
YES
YES
YES
YES
YES
YES
YES
YES
YES
NO
YES
NO
NO
FIT vs. Pressure
FIT vs. DOX_CTD
FIT vs. File Pair #
MAKE/UPDATE CHART
CREATE CAL CTRL
INCLUDE/EXCLUDE

## Main
# Channels= | 2 |  |  |  | COMPARE Version 3.3 | Run at 2012/01/05 12:53:37
| Primary | Secondary |  | Comparison Name
Ref | Pressure | Pressure |  | Pressure - Pressure
Comp 1 | DOX_BOT | DOX_CTD |  | DOX_CTD - DOX_BOT
Average Size: | 2
|  |  | Primary | Secondary | Secondary |  | Primary | Secondary | Secondary
Primary | Secondary | Secondary | Pressure | Pressure | Pressure | (S-P) | DOX_BOT | DOX_CTD | DOX_CTD | (S-P)
File Name | File Name | Count | Value | Avg | Std Dev | Diff | Value | Avg | Std Dev | Diff
2011-09-0001.mrgcln2 | 2011-09-0001.thn1 | 1 | 99.943 | 99.975 | 0 | 0.031998 | 2.236 | 2.466 | 0 | 0.23
2011-09-0001.mrgcln2 | 2011-09-0001.thn1 | 2 | 74.892 | 73.997 | 1.417 | -0.895 | 3.024 | 3.4345 | 0.13506 | 0.4105
2011-09-0001.mrgcln2 | 2011-09-0001.thn1 | 4 | 50.163 | 50.4967 | 1.303 | 0.33375 | 4.328 | 4.4965 | 0.046228 | 0.1685
2011-09-0001.mrgcln2 | 2011-09-0001.thn1 | 2 | 39.768 | 39.996 | 1.4071 | 0.228 | 4.64 | 4.801 | 0.086267 | 0.161
2011-09-0001.mrgcln2 | 2011-09-0001.thn1 | 2 | 30.103 | 31.0015 | 1.4022 | 0.8985 | 4.984 | 5.104 | 0.052326 | 0.12
2011-09-0001.mrgcln2 | 2011-09-0001.thn1 | 2 | 19.606 | 18.9925 | 1.4163 | -0.6135 | 5.152 | 5.1595 | 0.047376 | 0.0075002
2011-09-0001.mrgcln2 | 2011-09-0001.thn1 | 3 | 10.051 | 11.003 | 1.0095 | 0.952 | 5.276 | 5.3963 | 0.078233 | 0.12033
2011-09-0001.mrgcln2 | 2011-09-0001.thn1 | 3 | 4.88 | 4.8487 | 0.86082 | -0.031333 | 6.164 | 9.3457 | 0.38281 | 3.1817
2011-09-0001.mrgcln2 | 2011-09-0001.thn1 | 1 | 1.128 | 1.958 | 0 | 0.83 | 7.071 | 8.121 | 0 | 1.05
2011-09-0003.mrgcln2 | 2011-09-0003.thn1 | 1 | 227.407 | 227.456 | 0 | 0.048996 | 3.292 | 3.308 | 0 | 0.016
2011-09-0003.mrgcln2 | 2011-09-0003.thn1 | 3 | 201.122 | 201.337 | 1.5297 | 0.21468 | 3.33 | 3.2823 | 0.00057731 | -0.047667
2011-09-0003.mrgcln2 | 2011-09-0003.thn1 | 2 | 175.878 | 176.004 | 1.4121 | 0.1255 | 3.329 | 3.668 | 0.0042427 | 0.339
2011-09-0003.mrgcln2 | 2011-09-0003.thn1 | 2 | 151.218 | 151.508 | 2.11 | 0.28999 | 3.424 | 3.836 | 0.0098995 | 0.412
2011-09-0003.mrgcln2 | 2011-09-0003.thn1 | 2 | 125.142 | 125.994 | 1.4085 | 0.85201 | 3.729 | 3.998 | 0 | 0.269
2011-09-0003.mrgcln2 | 2011-09-0003.thn1 | 1 | 100.96 | 99.995 | 0 | -0.965 | 3.922 | 4.084 | 0 | 0.162
2011-09-0003.mrgcln2 | 2011-09-0003.thn1 | 2 | 75.192 | 75.9875 | 1.4149 | 0.7955 | 4.066 | 4.2255 | 0.013435 | 0.1595
2011-09-0003.mrgcln2 | 2011-09-0003.thn1 | 4 | 50.94 | 50.4948 | 1.2891 | -0.44525 | 4.309 | 4.4093 | 0.0097426 | 0.10025
2011-09-0003.mrgcln2 | 2011-09-0003.thn1 | 1 | 41.022 | 41.006 | 0 | -0.015999 | 4.349 | 4.432 | 0 | 0.083
2011-09-0003.mrgcln2 | 2011-09-0003.thn1 | 2 | 30.416 | 30.9995 | 1.4107 | 0.5835 | 4.456 | 4.489 | 0.048083 | 0.033
2011-09-0003.mrgcln2 | 2011-09-0003.thn1 | 2 | 20.196 | 20.994 | 1.4086 | 0.798 | 4.65 | 4.6755 | 0.023335 | 0.0255
2011-09-0003.mrgcln2 | 2011-09-0003.thn1 | 3 | 10.618 | 11.0083 | 1.011 | 0.39033 | 4.788 | 4.732 | 0.010817 | -0.056
2011-09-0003.mrgcln2 | 2011-09-0003.thn1 | 3 | 5.12 | 4.9967 | 0.99155 | -0.12333 | 4.851 | 4.742 | 0.015621 | -0.109
2011-09-0003.mrgcln2 | 2011-09-0003.thn1 | 1 | 1.381 | 1.977 | 0 | 0.596 | 4.922 | 4.905 | 0 | -0.017
2011-09-0007.mrgcln2 | 2011-09-0007.thn1 | 3 | 249.672 | 249.473 | 1.2895 | -0.199 | 1.724 | 1.7887 | 0.0020817 | 0.064667
2011-09-0007.mrgcln2 | 2011-09-0007.thn1 | 3 | 249.892 | 249.473 | 1.2895 | -0.41901 | 1.703 | 1.7887 | 0.0020817 | 0.085667
2011-09-0007.mrgcln2 | 2011-09-0007.thn1 | 3 | 201.053 | 201.336 | 1.527 | 0.28301 | 1.719 | 1.7937 | 0.00057738 | 0.074667
2011-09-0007.mrgcln2 | 2011-09-0007.thn1 | 2 | 175.007 | 175.999 | 1.4107 | 0.9915 | 1.61 | 1.727 | 0.0042427 | 0.117
2011-09-0007.mrgcln2 | 2011-09-0007.thn1 | 1 | 150.88 | 149.995 | 0 | -0.88501 | 2.172 | 2.197 | 0 | 0.025
2011-09-0007.mrgcln2 | 2011-09-0007.thn1 | 2 | 125.074 | 125.998 | 1.4114 | 0.924 | 2.376 | 2.456 | 0.0056569 | 0.08
2011-09-0007.mrgcln2 | 2011-09-0007.thn1 | 1 | 100.782 | 99.99 | 0 | -0.792 | 2.901 | 2.704 | 0 | -0.197
2011-09-0007.mrgcln2 | 2011-09-0007.thn1 | 2 | 75.513 | 75.9955 | 1.4107 | 0.4825 | 2.822 | 2.9295 | 0.00070722 | 0.1075
2011-09-0007.mrgcln2 | 2011-09-0007.thn1 | 4 | 50.932 | 50.5052 | 1.2968 | -0.42675 | 3.03 | 3.0888 | 0.045258 | 0.05875
2011-09-0007.mrgcln2 | 2011-09-0007.thn1 | 2 | 39.963 | 40.006 | 1.41 | 0.042995 | 3.459 | 3.59 | 0.039598 | 0.131
2011-09-0007.mrgcln2 | 2011-09-0007.thn1 | 2 | 31.227 | 30.994 | 1.4255 | -0.233 | 3.735 | 3.8185 | 0.0021213 | 0.0835
2011-09-0007.mrgcln2 | 2011-09-0007.thn1 | 2 | 19.885 | 18.998 | 1.4185 | -0.887 | 3.911 | 4.1095 | 0.041719 | 0.1985
2011-09-0007.mrgcln2 | 2011-09-0007.thn1 | 3 | 10.555 | 11.004 | 1.0061 | 0.449 | 4.434 | 4.611 | 0.14534 | 0.177
2011-09-0007.mrgcln2 | 2011-09-0007.thn1 | 3 | 5.547 | 4.9943 | 1.0125 | -0.55267 | 5.12 | 5.1797 | 0.0015276 | 0.059667
2011-09-0007.mrgcln2 | 2011-09-0007.thn1 | 2 | 2.455 | 2.966 | 1.4312 | 0.511 | 5.104 | 5.184 | 0.0042423 | 0.08
2011-09-0010.mrgcln2 | 2011-09-0010.thn1 | 1 | 215.414 | 215.402 | 0 | -0.012009 | 1.807 | 1.88 | 0 | 0.073
2011-09-0010.mrgcln2 | 2011-09-0010.thn1 | 1 | 150.173 | 150.007 | 0 | -0.166 | 2.171 | 2.193 | 0 | 0.022
2011-09-0010.mrgcln2 | 2011-09-0010.thn1 | 2 | 126.161 | 126 | 1.4184 | -0.161 | 2.269 | 2.3435 | 0.006364 | 0.0745
2011-09-0010.mrgcln2 | 2011-09-0010.thn1 | 2 | 99.841 | 99 | 1.4156 | -0.841 | 2.473 | 2.5075 | 0.006364 | 0.0345
2011-09-0010.mrgcln2 | 2011-09-0010.thn1 | 2 | 75.714 | 76.0175 | 1.4149 | 0.30351 | 2.608 | 2.7015 | 0.0049497 | 0.0935
2011-09-0010.mrgcln2 | 2011-09-0010.thn1 | 3 | 51.321 | 51.0057 | 1.001 | -0.31533 | 3.209 | 3.0347 | 0.0032146 | -0.17433
2011-09-0010.mrgcln2 | 2011-09-0010.thn1 | 2 | 39.977 | 39.996 | 1.3987 | 0.019001 | 3.853 | 3.4385 | 0.055861 | -0.4145
2011-09-0010.mrgcln2 | 2011-09-0010.thn1 | 2 | 30.82 | 30.9915 | 1.4064 | 0.1715 | 4.163 | 3.993 | 0.17536 | -0.17
2011-09-0010.mrgcln2 | 2011-09-0010.thn1 | 2 | 20.841 | 20.999 | 1.4269 | 0.158 | 4.122 | 4.2885 | 0.023335 | 0.1665
2011-09-0010.mrgcln2 | 2011-09-0010.thn1 | 3 | 10.689 | 11.0027 | 1.001 | 0.31367 | 4.77 | 4.5917 | 0.10594 | -0.17833
2011-09-0010.mrgcln2 | 2011-09-0010.thn1 | 3 | 5.772 | 5.008 | 0.9905 | -0.764 | 5.102 | 5.018 | 0.060696 | -0.084
2011-09-0010.mrgcln2 | 2011-09-0010.thn1 | 2 | 2.215 | 3.381 | 0.90085 | 1.166 | 5.117 | 5.054 | 0.0028286 | -0.063
2011-09-0013.mrgcln2 | 2011-09-0013.thn1 | 1 | 183.158 | 183.273 | 0 | 0.11499 | 1.946 | 1.924 | 0 | -0.022
2011-09-0013.mrgcln2 | 2011-09-0013.thn1 | 2 | 175.581 | 175.997 | 1.4107 | 0.4165 | 1.936 | 1.9335 | 0.0063639 | -0.0024999
2011-09-0013.mrgcln2 | 2011-09-0013.thn1 | 2 | 126.292 | 125.995 | 1.422 | -0.2965 | 1.924 | 1.963 | 0.0014142 | 0.039
2011-09-0013.mrgcln2 | 2011-09-0013.thn1 | 1 | 100.315 | 99.999 | 0 | -0.316 | 2.275 | 2.277 | 0 | 0.0019999
2011-09-0013.mrgcln2 | 2011-09-0013.thn1 | 2 | 74.78 | 74.002 | 1.4057 | -0.778 | 3.089 | 2.982 | 0.074954 | -0.107
2011-09-0013.mrgcln2 | 2011-09-0013.thn1 | 4 | 50.875 | 50.502 | 1.2879 | -0.373 | 3.569 | 3.6237 | 0.028999 | 0.05475
2011-09-0013.mrgcln2 | 2011-09-0013.thn1 | 2 | 39.866 | 40.0005 | 1.4149 | 0.1345 | 3.753 | 3.788 | 0.0014143 | 0.035
2011-09-0013.mrgcln2 | 2011-09-0013.thn1 | 2 | 30.419 | 30.998 | 1.4142 | 0.579 | 4.054 | 3.9445 | 0.026163 | -0.1095
2011-09-0013.mrgcln2 | 2011-09-0013.thn1 | 2 | 20.133 | 20.9955 | 1.4121 | 0.8625 | 4.481 | 4.2535 | 0.068589 | -0.2275
2011-09-0013.mrgcln2 | 2011-09-0013.thn1 | 3 | 9.963 | 9.667 | 1.5227 | -0.296 | 4.603 | 4.56 | 0.027875 | -0.043
2011-09-0013.mrgcln2 | 2011-09-0013.thn1 | 3 | 5.121 | 5.0043 | 0.99554 | -0.11667 | 4.66 | 4.5997 | 0.0011546 | -0.060333
2011-09-0013.mrgcln2 | 2011-09-0013.thn1 | 1 | 2.007 | 2.214 | 0 | 0.207 | 4.636 | 4.677 | 0 | 0.041
2011-09-0015.mrgcln2 | 2011-09-0015.thn1 | 2 | 173.432 | 173.465 | 0.54448 | 0.032989 | 1.992 | 1.9775 | 0.0063639 | -0.0145
2011-09-0015.mrgcln2 | 2011-09-0015.thn1 | 2 | 149.521 | 149.018 | 1.4128 | -0.50299 | 2.058 | 1.9945 | 0.00070714 | -0.0635
2011-09-0015.mrgcln2 | 2011-09-0015.thn1 | 2 | 125.874 | 125.997 | 1.4248 | 0.1235 | 2.018 | 2.011 | 0.0042427 | -0.007
2011-09-0015.mrgcln2 | 2011-09-0015.thn1 | 2 | 99.695 | 99.0045 | 1.4121 | -0.6905 | 2.417 | 2.3585 | 0.079903 | -0.0585
2011-09-0015.mrgcln2 | 2011-09-0015.thn1 | 2 | 76.135 | 75.989 | 1.4156 | -0.146 | 3.031 | 3.038 | 0.01697 | 0.0070002
2011-09-0015.mrgcln2 | 2011-09-0015.thn1 | 4 | 50.755 | 50.4982 | 1.2805 | -0.25675 | 3.79 | 3.7615 | 0.019824 | -0.0285
2011-09-0015.mrgcln2 | 2011-09-0015.thn1 | 2 | 40.617 | 39.997 | 1.4142 | -0.62 | 3.819 | 3.805 | 0.0084853 | -0.014
2011-09-0015.mrgcln2 | 2011-09-0015.thn1 | 2 | 30.637 | 30.994 | 1.41 | 0.357 | 3.886 | 3.8575 | 0.012021 | -0.0285
2011-09-0015.mrgcln2 | 2011-09-0015.thn1 | 2 | 20.751 | 20.995 | 1.4185 | 0.244 | 4.132 | 4.005 | 0.050911 | -0.127
2011-09-0015.mrgcln2 | 2011-09-0015.thn1 | 3 | 9.932 | 9.67 | 1.5237 | -0.262 | 4.636 | 4.6093 | 0.050797 | -0.026667
2011-09-0015.mrgcln2 | 2011-09-0015.thn1 | 3 | 5.078 | 5.0353 | 0.96863 | -0.042666 | 4.681 | 4.656 | 0.0086602 | -0.025
2011-09-0015.mrgcln2 | 2011-09-0015.thn1 | 1 | 1.502 | 2.09 | 0 | 0.588 | 4.663 | 4.76 | 0 | 0.097
2011-09-0018.mrgcln2 | 2011-09-0018.thn1 | 3 | 116.696 | 116.49 | 1.3065 | -0.206 | 2.339 | 2.27 | 0.010392 | -0.069
2011-09-0018.mrgcln2 | 2011-09-0018.thn1 | 2 | 101.096 | 101.505 | 2.1178 | 0.4085 | 2.298 | 2.329 | 0.012728 | 0.031
2011-09-0018.mrgcln2 | 2011-09-0018.thn1 | 2 | 76.128 | 75.9995 | 1.4093 | -0.1285 | 2.444 | 2.401 | 0.022627 | -0.043
2011-09-0018.mrgcln2 | 2011-09-0018.thn1 | 3 | 51.337 | 50.9967 | 0.996 | -0.34034 | 2.788 | 2.916 | 0.01179 | 0.128
2011-09-0018.mrgcln2 | 2011-09-0018.thn1 | 2 | 40.259 | 40.005 | 1.4057 | -0.254 | 3.061 | 3.129 | 0.0070711 | 0.068
2011-09-0018.mrgcln2 | 2011-09-0018.thn1 | 2 | 30.932 | 30.999 | 1.4213 | 0.067001 | 3.297 | 3.1395 | 0.0035354 | -0.1575
2011-09-0018.mrgcln2 | 2011-09-0018.thn1 | 2 | 21.559 | 20.995 | 1.4057 | -0.564 | 3.879 | 3.85 | 0.20223 | -0.029
2011-09-0018.mrgcln2 | 2011-09-0018.thn1 | 3 | 9.861 | 9.67 | 1.5306 | -0.191 | 4.875 | 4.9777 | 0.0066584 | 0.10267
2011-09-0018.mrgcln2 | 2011-09-0018.thn1 | 3 | 6.247 | 6.3257 | 1.5366 | 0.078667 | 4.993 | 4.9643 | 0.013429 | -0.028667
2011-09-0018.mrgcln2 | 2011-09-0018.thn1 | 1 | 2.005 | 2.036 | 0 | 0.031 | 4.957 | 5.034 | 0 | 0.077
2011-09-0022.mrgcln2 | 2011-09-0022.thn1 | 2 | 123.938 | 123.511 | 0.70852 | -0.427 | 2.324 | 2.4085 | 0.013435 | 0.0845
2011-09-0022.mrgcln2 | 2011-09-0022.thn1 | 1 | 100.409 | 99.998 | 0 | -0.41099 | 2.304 | 2.431 | 0 | 0.127
2011-09-0022.mrgcln2 | 2011-09-0022.thn1 | 2 | 75.617 | 75.9845 | 1.4121 | 0.3675 | 3.574 | 3.6655 | 0.037477 | 0.0915
2011-09-0022.mrgcln2 | 2011-09-0022.thn1 | 4 | 50.486 | 50.502 | 1.2895 | 0.015999 | 3.998 | 4.0633 | 0.0094295 | 0.06525
2011-09-0022.mrgcln2 | 2011-09-0022.thn1 | 2 | 40.569 | 40.007 | 1.4057 | -0.562 | 4.062 | 4.1875 | 0.0035356 | 0.1255
2011-09-0022.mrgcln2 | 2011-09-0022.thn1 | 2 | 30.314 | 31.0085 | 1.405 | 0.6945 | 4.525 | 4.638 | 0.17253 | 0.113
2011-09-0022.mrgcln2 | 2011-09-0022.thn1 | 2 | 20.849 | 20.9905 | 1.4149 | 0.1415 | 4.904 | 4.9545 | 0.026163 | 0.0505
2011-09-0022.mrgcln2 | 2011-09-0022.thn1 | 3 | 10.485 | 10.9977 | 0.98903 | 0.51267 | 5.11 | 5.1533 | 0.013577 | 0.043333
2011-09-0022.mrgcln2 | 2011-09-0022.thn1 | 3 | 5.35 | 5.004 | 1.0025 | -0.346 | 5.14 | 5.133 | 0.023896 | -0.007
2011-09-0022.mrgcln2 | 2011-09-0022.thn1 | 2 | 2.437 | 3.264 | 1.0465 | 0.827 | 5.141 | 5.114 | 0.0028286 | -0.026999
2011-09-0025.mrgcln2 | 2011-09-0025.thn1 | 2 | 148.064 | 147.393 | 0.55084 | -0.6705 | 2.545 | 2.601 | 0.0070711 | 0.056
2011-09-0025.mrgcln2 | 2011-09-0025.thn1 | 2 | 125.405 | 125.995 | 1.4135 | 0.58951 | 2.659 | 2.8085 | 0.034648 | 0.1495
2011-09-0025.mrgcln2 | 2011-09-0025.thn1 | 1 | 100.568 | 100.005 | 0 | -0.563 | 3.282 | 3.437 | 0 | 0.155
2011-09-0025.mrgcln2 | 2011-09-0025.thn1 | 2 | 75.471 | 75.9845 | 1.422 | 0.5135 | 3.828 | 3.8685 | 0.012021 | 0.0405
2011-09-0025.mrgcln2 | 2011-09-0025.thn1 | 4 | 49.706 | 49.491 | 1.2913 | -0.215 | 4.407 | 4.4405 | 0.0085049 | 0.0335
2011-09-0025.mrgcln2 | 2011-09-0025.thn1 | 2 | 40.18 | 39.9895 | 1.4149 | -0.1905 | 4.674 | 4.543 | 0.056569 | -0.131
2011-09-0025.mrgcln2 | 2011-09-0025.thn1 | 2 | 29.9 | 28.9985 | 1.4163 | -0.9015 | 4.872 | 4.765 | 0.0028286 | -0.107
2011-09-0025.mrgcln2 | 2011-09-0025.thn1 | 2 | 20.098 | 20.993 | 1.4057 | 0.895 | 4.965 | 4.85 | 0.021213 | -0.115
2011-09-0025.mrgcln2 | 2011-09-0025.thn1 | 3 | 10.513 | 11.0033 | 1.0136 | 0.49033 | 5.16 | 4.9407 | 0.02635 | -0.21933
2011-09-0025.mrgcln2 | 2011-09-0025.thn1 | 3 | 5.489 | 5.001 | 0.9845 | -0.488 | 5.234 | 5.2067 | 0.015503 | -0.027334
2011-09-0025.mrgcln2 | 2011-09-0025.thn1 | 1 | 1.289 | 2.135 | 0 | 0.846 | 5.28 | 5.191 | 0 | -0.089
2011-09-0030.mrgcln2 | 2011-09-0030.thn1 | 2 | 200.611 | 200.167 | 0.21566 | -0.44449 | 3.627 | 3.6375 | 0.0077781 | 0.0105
2011-09-0030.mrgcln2 | 2011-09-0030.thn1 | 2 | 200.613 | 200.167 | 0.21566 | -0.4465 | 3.592 | 3.6375 | 0.0077781 | 0.0455
2011-09-0030.mrgcln2 | 2011-09-0030.thn1 | 2 | 175.405 | 176 | 1.4057 | 0.595 | 3.677 | 3.6865 | 0.00070706 | 0.0095
2011-09-0030.mrgcln2 | 2011-09-0030.thn1 | 1 | 150.409 | 150.004 | 0 | -0.405 | 3.708 | 3.71 | 0 | 0.0020001
2011-09-0030.mrgcln2 | 2011-09-0030.thn1 | 2 | 124.528 | 123.999 | 1.4227 | -0.52901 | 4.112 | 4.09 | 0.041012 | -0.022
2011-09-0030.mrgcln2 | 2011-09-0030.thn1 | 1 | 100.794 | 100.006 | 0 | -0.788 | 4.282 | 4.271 | 0 | -0.011
2011-09-0030.mrgcln2 | 2011-09-0030.thn1 | 2 | 75.947 | 76.008 | 1.417 | 0.060997 | 4.401 | 4.459 | 0.0098995 | 0.058
2011-09-0030.mrgcln2 | 2011-09-0030.thn1 | 4 | 50.6 | 50.506 | 1.2846 | -0.093998 | 4.711 | 4.7218 | 0.0049917 | 0.01075
2011-09-0030.mrgcln2 | 2011-09-0030.thn1 | 2 | 40.444 | 40.01 | 1.4199 | -0.434 | 4.81 | 4.7815 | 0.014849 | -0.0285
2011-09-0030.mrgcln2 | 2011-09-0030.thn1 | 2 | 30.966 | 31.001 | 1.4114 | 0.035 | 5.021 | 4.9005 | 0.053033 | -0.1205
2011-09-0030.mrgcln2 | 2011-09-0030.thn1 | 2 | 20.065 | 20.9885 | 1.422 | 0.9235 | 5.159 | 5.0305 | 0.016263 | -0.1285
2011-09-0030.mrgcln2 | 2011-09-0030.thn1 | 3 | 10.07 | 11.001 | 0.99751 | 0.931 | 5.305 | 5.156 | 0.067179 | -0.149
2011-09-0030.mrgcln2 | 2011-09-0030.thn1 | 3 | 5.188 | 4.991 | 1.002 | -0.197 | 5.755 | 5.3717 | 0.10791 | -0.38333
2011-09-0030.mrgcln2 | 2011-09-0030.thn1 | 1 | 1.736 | 1.958 | 0 | 0.222 | 6.001 | 6.01 | 0 | 0.0090003
2011-09-0037.mrgcln2 | 2011-09-0037.thn1 | 1 | 175.041 | 174.95 | 0 | -0.091003 | 4.195 | 4.175 | 0 | -0.02
2011-09-0037.mrgcln2 | 2011-09-0037.thn1 | 1 | 150.359 | 150.002 | 0 | -0.357 | 4.232 | 4.232 | 0 | 0
2011-09-0037.mrgcln2 | 2011-09-0037.thn1 | 2 | 125.272 | 126.005 | 1.4043 | 0.733 | 4.321 | 4.317 | 0.0028282 | -0.0040002
2011-09-0037.mrgcln2 | 2011-09-0037.thn1 | 1 | 100.239 | 99.997 | 0 | -0.242 | 4.434 | 4.42 | 0 | -0.014
2011-09-0037.mrgcln2 | 2011-09-0037.thn1 | 2 | 74.976 | 73.998 | 1.4184 | -0.978 | 4.583 | 4.6105 | 0.0049497 | 0.0275
2011-09-0037.mrgcln2 | 2011-09-0037.thn1 | 4 | 50.061 | 50.4972 | 1.2932 | 0.43625 | 4.718 | 4.6887 | 0.0027538 | -0.02925
2011-09-0037.mrgcln2 | 2011-09-0037.thn1 | 2 | 40.002 | 40.0045 | 1.4107 | 0.0025024 | 4.76 | 4.7745 | 0.00070706 | 0.0145
2011-09-0037.mrgcln2 | 2011-09-0037.thn1 | 3 | 29.996 | 29.9973 | 1.9985 | 0.0013332 | 4.944 | 4.8447 | 0.020429 | -0.099333
2011-09-0037.mrgcln2 | 2011-09-0037.thn1 | 2 | 19.914 | 18.998 | 1.4128 | -0.916 | 5.28 | 5.291 | 0.11172 | 0.011
2011-09-0037.mrgcln2 | 2011-09-0037.thn1 | 3 | 9.644 | 9.67 | 1.5325 | 0.026 | 5.638 | 5.7647 | 0.10396 | 0.12667
2011-09-0037.mrgcln2 | 2011-09-0037.thn1 | 3 | 4.637 | 5.001 | 0.9985 | 0.364 | 6.428 | 6.0697 | 0.2118 | -0.35833
2011-09-0037.mrgcln2 | 2011-09-0037.thn1 | 1 | 1.418 | 2.227 | 0 | 0.809 | 9.177 | 7.812 | 0 | -1.365
2011-09-0041.mrgcln2 | 2011-09-0041.thn1 | 2 | 314.549 | 314.211 | 0.28215 | -0.3385 | 3.449 | 3.4155 | 0.030406 | -0.0335
2011-09-0041.mrgcln2 | 2011-09-0041.thn1 | 2 | 301.004 | 300.992 | 1.4128 | -0.011993 | 3.434 | 3.448 | 0 | 0.014
2011-09-0041.mrgcln2 | 2011-09-0041.thn1 | 2 | 249.652 | 248.996 | 1.4149 | -0.6555 | 3.6 | 3.684 | 0.028284 | 0.084
2011-09-0041.mrgcln2 | 2011-09-0041.thn1 | 2 | 200.738 | 200.491 | 0.70781 | -0.2475 | 3.846 | 3.8565 | 0.0049497 | 0.0105
2011-09-0041.mrgcln2 | 2011-09-0041.thn1 | 2 | 174.914 | 173.993 | 1.4107 | -0.9205 | 4.097 | 4.141 | 0.0056568 | 0.044
2011-09-0041.mrgcln2 | 2011-09-0041.thn1 | 1 | 150.898 | 150.005 | 0 | -0.89299 | 4.215 | 4.237 | 0 | 0.022
2011-09-0041.mrgcln2 | 2011-09-0041.thn1 | 2 | 125.077 | 126 | 1.4227 | 0.923 | 4.565 | 4.5175 | 0.010606 | -0.0475
2011-09-0041.mrgcln2 | 2011-09-0041.thn1 | 1 | 100.809 | 100.01 | 0 | -0.799 | 4.761 | 4.777 | 0 | 0.016
2011-09-0041.mrgcln2 | 2011-09-0041.thn1 | 2 | 75.276 | 76.004 | 1.41 | 0.728 | 4.692 | 4.7245 | 0.014849 | 0.0325
2011-09-0041.mrgcln2 | 2011-09-0041.thn1 | 4 | 50.831 | 50.5042 | 1.2898 | -0.32675 | 4.65 | 4.6828 | 0.0097768 | 0.03275
2011-09-0041.mrgcln2 | 2011-09-0041.thn1 | 2 | 40.822 | 40.001 | 1.4269 | -0.821 | 4.699 | 4.7635 | 0.0063642 | 0.0645
2011-09-0041.mrgcln2 | 2011-09-0041.thn1 | 2 | 30.769 | 31.0055 | 1.4135 | 0.2365 | 4.88 | 4.8885 | 0.033234 | 0.0085001
2011-09-0041.mrgcln2 | 2011-09-0041.thn1 | 2 | 20.828 | 21.0065 | 1.4248 | 0.1785 | 5.179 | 5.122 | 0.045255 | -0.057
2011-09-0041.mrgcln2 | 2011-09-0041.thn1 | 3 | 10.39 | 11.001 | 0.9955 | 0.611 | 5.517 | 5.4297 | 0.04365 | -0.087334
2011-09-0041.mrgcln2 | 2011-09-0041.thn1 | 3 | 5.49 | 4.9793 | 0.99724 | -0.51067 | 5.895 | 6.0587 | 0.19374 | 0.16367
2011-09-0041.mrgcln2 | 2011-09-0041.thn1 | 1 | 1.328 | 1.826 | 0 | 0.498 | 7.415 | 6.753 | 0 | -0.662
2011-09-0046.mrgcln2 | 2011-09-0046.thn1 | 1 | 369.718 | 369.765 | 0 | 0.047028 | 3.341 | 3.338 | 0 | -0.003
2011-09-0046.mrgcln2 | 2011-09-0046.thn1 | 0 | 350.203 | 0 | 0 | -350.203 | 3.334 | 0 | 0 | -3.334
2011-09-0046.mrgcln2 | 2011-09-0046.thn1 | 2 | 300.16 | 301 | 1.3909 | 0.83951 | 3.464 | 3.4655 | 0.0077781 | 0.0014999
2011-09-0046.mrgcln2 | 2011-09-0046.thn1 | 2 | 250.333 | 250.992 | 1.4184 | 0.65901 | 3.489 | 3.522 | 0.0014143 | 0.033
2011-09-0046.mrgcln2 | 2011-09-0046.thn1 | 2 | 200.292 | 200.508 | 0.71206 | 0.2155 | 3.87 | 3.8615 | 0.0063638 | -0.0084999
2011-09-0046.mrgcln2 | 2011-09-0046.thn1 | 2 | 174.884 | 173.999 | 1.4128 | -0.88501 | 4.079 | 4.1415 | 0.014849 | 0.0625
2011-09-0046.mrgcln2 | 2011-09-0046.thn1 | 2 | 149.251 | 148.999 | 1.4227 | -0.25201 | 4.363 | 4.3855 | 0.020506 | 0.0225
2011-09-0046.mrgcln2 | 2011-09-0046.thn1 | 2 | 125.564 | 126.006 | 1.4284 | 0.44199 | 4.381 | 4.399 | 0.0014145 | 0.018
2011-09-0046.mrgcln2 | 2011-09-0046.thn1 | 1 | 100.321 | 99.992 | 0 | -0.329 | 4.518 | 4.533 | 0 | 0.015
2011-09-0046.mrgcln2 | 2011-09-0046.thn1 | 2 | 74.712 | 73.9955 | 1.4135 | -0.7165 | 4.558 | 4.647 | 0.011314 | 0.089
2011-09-0046.mrgcln2 | 2011-09-0046.thn1 | 4 | 49.104 | 49.5005 | 1.2933 | 0.3965 | 4.711 | 4.789 | 0.013367 | 0.078
2011-09-0046.mrgcln2 | 2011-09-0046.thn1 | 2 | 40.197 | 40.0105 | 1.4079 | -0.1865 | 4.813 | 4.859 | 0.014142 | 0.046
2011-09-0046.mrgcln2 | 2011-09-0046.thn1 | 2 | 30.326 | 30.987 | 1.4227 | 0.661 | 5.128 | 5.1795 | 0.012021 | 0.0515
2011-09-0046.mrgcln2 | 2011-09-0046.thn1 | 2 | 20.075 | 20.999 | 1.4015 | 0.924 | 5.401 | 5.3175 | 0.034648 | -0.0835
2011-09-0046.mrgcln2 | 2011-09-0046.thn1 | 3 | 10.054 | 11.0037 | 1.0065 | 0.94967 | 5.481 | 5.4067 | 0.093388 | -0.074333
2011-09-0046.mrgcln2 | 2011-09-0046.thn1 | 3 | 5.039 | 5.005 | 0.99501 | -0.034 | 5.896 | 5.774 | 0.15762 | -0.122
2011-09-0046.mrgcln2 | 2011-09-0046.thn1 | 1 | 1.444 | 1.925 | 0 | 0.481 | 7.446 | 7.471 | 0 | 0.025
2011-09-0049.mrgcln2 | 2011-09-0049.thn1 | 1 | 342.43 | 342.344 | 0 | -0.085999 | 3.346 | 3.363 | 0 | 0.017
2011-09-0049.mrgcln2 | 2011-09-0049.thn1 | 2 | 300.369 | 300.998 | 1.4227 | 0.629 | 3.299 | 3.325 | 0.022627 | 0.026
2011-09-0049.mrgcln2 | 2011-09-0049.thn1 | 2 | 200.624 | 200.504 | 0.69225 | -0.12048 | 3.911 | 3.9775 | 0.0091924 | 0.0665
2011-09-0049.mrgcln2 | 2011-09-0049.thn1 | 2 | 174.907 | 174.006 | 1.4156 | -0.90099 | 4.095 | 4.1475 | 0.00070706 | 0.0525
2011-09-0049.mrgcln2 | 2011-09-0049.thn1 | 2 | 149.97 | 149.01 | 1.4163 | -0.9595 | 4.285 | 4.3215 | 0.0021212 | 0.0365
2011-09-0049.mrgcln2 | 2011-09-0049.thn1 | 2 | 125.246 | 125.994 | 1.4107 | 0.7485 | 4.506 | 4.569 | 0 | 0.063
2011-09-0049.mrgcln2 | 2011-09-0049.thn1 | 1 | 100.907 | 99.999 | 0 | -0.908 | 4.604 | 4.633 | 0 | 0.029
2011-09-0049.mrgcln2 | 2011-09-0049.thn1 | 2 | 75.301 | 76.0035 | 1.4135 | 0.70249 | 4.652 | 4.669 | 0.0084853 | 0.017
2011-09-0049.mrgcln2 | 2011-09-0049.thn1 | 4 | 49.777 | 49.4985 | 1.2901 | -0.2785 | 4.591 | 4.635 | 0.0034641 | 0.044
2011-09-0049.mrgcln2 | 2011-09-0049.thn1 | 2 | 40.323 | 40.003 | 1.4156 | -0.32 | 4.529 | 4.5825 | 0.00070739 | 0.0535
2011-09-0049.mrgcln2 | 2011-09-0049.thn1 | 2 | 30.335 | 31.0035 | 1.4093 | 0.6685 | 4.6 | 4.632 | 0.015557 | 0.032
2011-09-0049.mrgcln2 | 2011-09-0049.thn1 | 2 | 19.761 | 19.0055 | 1.4107 | -0.7555 | 5.189 | 5.3275 | 0.079903 | 0.1385
2011-09-0049.mrgcln2 | 2011-09-0049.thn1 | 3 | 10.696 | 10.9953 | 1.002 | 0.29933 | 5.56 | 5.569 | 0.094064 | 0.0090003
2011-09-0049.mrgcln2 | 2011-09-0049.thn1 | 3 | 5.143 | 4.992 | 1.0025 | -0.151 | 6.305 | 5.96 | 0.19919 | -0.345
2011-09-0049.mrgcln2 | 2011-09-0049.thn1 | 2 | 2.001 | 2.9755 | 1.4404 | 0.9745 | 8.758 | 7.4185 | 1.743 | -1.3395
2011-09-0053.mrgcln2 | 2011-09-0053.thn1 | 1 | 273.03 | 272.973 | 0 | -0.057007 | 3.037 | 3.081 | 0 | 0.044
2011-09-0053.mrgcln2 | 2011-09-0053.thn1 | 2 | 250.404 | 251.004 | 1.41 | 0.59999 | 3.134 | 3.192 | 0.0084852 | 0.058
2011-09-0053.mrgcln2 | 2011-09-0053.thn1 | 2 | 200.576 | 200.508 | 0.70499 | -0.067505 | 3.699 | 3.814 | 0.021213 | 0.115
2011-09-0053.mrgcln2 | 2011-09-0053.thn1 | 2 | 175.396 | 175.997 | 1.4114 | 0.601 | 4.182 | 4.204 | 0.014143 | 0.022
2011-09-0053.mrgcln2 | 2011-09-0053.thn1 | 1 | 150.577 | 150.002 | 0 | -0.575 | 4.364 | 4.387 | 0 | 0.023
2011-09-0053.mrgcln2 | 2011-09-0053.thn1 | 2 | 124.726 | 124.001 | 1.4142 | -0.725 | 4.487 | 4.5645 | 0.038891 | 0.0775
2011-09-0053.mrgcln2 | 2011-09-0053.thn1 | 1 | 100.845 | 99.98 | 0 | -0.865 | 4.606 | 4.659 | 0 | 0.053
2011-09-0053.mrgcln2 | 2011-09-0053.thn1 | 2 | 75.569 | 76.014 | 1.4213 | 0.445 | 4.7 | 4.733 | 0.0070709 | 0.033
2011-09-0053.mrgcln2 | 2011-09-0053.thn1 | 4 | 50.864 | 50.5 | 1.2928 | -0.364 | 4.375 | 4.447 | 0.025311 | 0.072
2011-09-0053.mrgcln2 | 2011-09-0053.thn1 | 2 | 40.602 | 39.9955 | 1.4192 | -0.6065 | 4.613 | 4.6485 | 0.045962 | 0.0355
2011-09-0053.mrgcln2 | 2011-09-0053.thn1 | 2 | 30.803 | 30.992 | 1.4128 | 0.189 | 4.809 | 4.9045 | 0.020506 | 0.0955
2011-09-0053.mrgcln2 | 2011-09-0053.thn1 | 2 | 20.157 | 21.0105 | 1.4121 | 0.8535 | 5.019 | 5.099 | 0.12445 | 0.08
2011-09-0053.mrgcln2 | 2011-09-0053.thn1 | 3 | 10.793 | 11.0007 | 0.99751 | 0.20767 | 5.434 | 5.557 | 0.047571 | 0.123
2011-09-0053.mrgcln2 | 2011-09-0053.thn1 | 3 | 5.506 | 5.0037 | 0.99553 | -0.50233 | 7.812 | 7.9073 | 0.50632 | 0.095334
2011-09-0053.mrgcln2 | 2011-09-0053.thn1 | 2 | 2.715 | 3.091 | 1.2912 | 0.376 | 8.757 | 8.357 | 0.035355 | -0.4
2011-09-0057.mrgcln2 | 2011-09-0057.thn1 | 2 | 315.07 | 314.505 | 0.71913 | -0.56451 | 2.76 | 2.7335 | 0.012021 | -0.0265
2011-09-0057.mrgcln2 | 2011-09-0057.thn1 | 2 | 300.351 | 301.012 | 1.4199 | 0.66098 | 2.726 | 2.753 | 0.0042427 | 0.027
2011-09-0057.mrgcln2 | 2011-09-0057.thn1 | 2 | 250.587 | 251.008 | 1.417 | 0.42099 | 3.001 | 3.0795 | 0.006364 | 0.0785
2011-09-0057.mrgcln2 | 2011-09-0057.thn1 | 2 | 200.456 | 200.492 | 0.71417 | 0.036011 | 3.56 | 3.6335 | 0.013435 | 0.0735
2011-09-0057.mrgcln2 | 2011-09-0057.thn1 | 2 | 175.486 | 175.998 | 1.4071 | 0.51201 | 4.084 | 4.088 | 0.033941 | 0.0040002
2011-09-0057.mrgcln2 | 2011-09-0057.thn1 | 1 | 150.516 | 149.98 | 0 | -0.53601 | 4.383 | 4.412 | 0 | 0.029
2011-09-0057.mrgcln2 | 2011-09-0057.thn1 | 2 | 125.67 | 126.006 | 1.4015 | 0.336 | 4.542 | 4.534 | 0.016971 | -0.0079999
2011-09-0057.mrgcln2 | 2011-09-0057.thn1 | 1 | 100.553 | 99.99 | 0 | -0.563 | 4.608 | 4.646 | 0 | 0.038
2011-09-0057.mrgcln2 | 2011-09-0057.thn1 | 2 | 75.015 | 75.995 | 1.4255 | 0.98 | 4.5 | 4.5105 | 0.010607 | 0.0105
2011-09-0057.mrgcln2 | 2011-09-0057.thn1 | 4 | 50.148 | 50.5078 | 1.2971 | 0.35975 | 4.386 | 4.4385 | 0.027086 | 0.0525
2011-09-0057.mrgcln2 | 2011-09-0057.thn1 | 2 | 40.894 | 40 | 1.4085 | -0.894 | 4.491 | 4.5485 | 0.0063638 | 0.0575
2011-09-0057.mrgcln2 | 2011-09-0057.thn1 | 2 | 30.72 | 30.999 | 1.4142 | 0.279 | 4.682 | 4.704 | 0.024042 | 0.022
2011-09-0057.mrgcln2 | 2011-09-0057.thn1 | 2 | 20.47 | 20.996 | 1.417 | 0.526 | 5.105 | 5.06 | 0.038184 | -0.045
2011-09-0057.mrgcln2 | 2011-09-0057.thn1 | 3 | 10.569 | 10.9963 | 1.0045 | 0.42733 | 7.322 | 7.2 | 0.15134 | -0.122
2011-09-0057.mrgcln2 | 2011-09-0057.thn1 | 3 | 5.254 | 4.9953 | 0.99302 | -0.25867 | 7.18 | 6.766 | 0.47828 | -0.414
2011-09-0057.mrgcln2 | 2011-09-0057.thn1 | 2 | 2.537 | 3.1125 | 1.2636 | 0.5755 | 8.692 | 8.0075 | 0.9751 | -0.6845
2011-09-0058.mrgcln2 | 2011-09-0058.thn1 | 1 | 188.513 | 188.412 | 0 | -0.101 | 3.979 | 3.924 | 0 | -0.055
2011-09-0058.mrgcln2 | 2011-09-0058.thn1 | 2 | 175.117 | 176.004 | 1.4255 | 0.88699 | 4.05 | 4.0755 | 0.0021215 | 0.0255
2011-09-0058.mrgcln2 | 2011-09-0058.thn1 | 1 | 150.282 | 150.014 | 0 | -0.26799 | 4.564 | 4.344 | 0 | -0.22
2011-09-0058.mrgcln2 | 2011-09-0058.thn1 | 2 | 124.712 | 123.999 | 1.4241 | -0.713 | 4.396 | 4.434 | 0.0042423 | 0.038
2011-09-0058.mrgcln2 | 2011-09-0058.thn1 | 2 | 99.928 | 98.9925 | 1.4206 | -0.9355 | 4.569 | 4.6 | 0.0014141 | 0.031
2011-09-0058.mrgcln2 | 2011-09-0058.thn1 | 2 | 75.062 | 76.0025 | 1.3951 | 0.94051 | 4.206 | 4.281 | 0.025456 | 0.075
2011-09-0058.mrgcln2 | 2011-09-0058.thn1 | 4 | 50.293 | 50.503 | 1.2985 | 0.21 | 4.423 | 4.5788 | 0.082067 | 0.15575
2011-09-0058.mrgcln2 | 2011-09-0058.thn1 | 2 | 40.04 | 39.993 | 1.3944 | -0.047001 | 4.72 | 4.7175 | 0.02192 | -0.0025001
2011-09-0058.mrgcln2 | 2011-09-0058.thn1 | 2 | 30.081 | 30.995 | 1.4043 | 0.914 | 4.733 | 4.767 | 0.0028286 | 0.034
2011-09-0058.mrgcln2 | 2011-09-0058.thn1 | 2 | 20.033 | 20.9955 | 1.4178 | 0.9625 | 4.816 | 4.869 | 0.031113 | 0.053
2011-09-0058.mrgcln2 | 2011-09-0058.thn1 | 3 | 4.879 | 4.9977 | 0.9965 | 0.11867 | 7.015 | 7.4203 | 0.86627 | 0.40533
2011-09-0058.mrgcln2 | 2011-09-0058.thn1 | 1 | 1.309 | 2.717 | 0 | 1.408 | 8.227 | 8.104 | 0 | -0.123
2011-09-0059.mrgcln2 | 2011-09-0059.thn1 | 1 | 164.526 | 164.413 | 0 | -0.11301 | 3.014 | 3.005 | 0 | -0.0089998
2011-09-0059.mrgcln2 | 2011-09-0059.thn1 | 2 | 149.883 | 148.996 | 1.4057 | -0.88699 | 3.214 | 3.4 | 0.018385 | 0.186
2011-09-0059.mrgcln2 | 2011-09-0059.thn1 | 2 | 125.215 | 126.001 | 1.4029 | 0.786 | 3.994 | 4.066 | 0.070711 | 0.072
2011-09-0059.mrgcln2 | 2011-09-0059.thn1 | 1 | 100.108 | 99.995 | 0 | -0.113 | 4.303 | 4.351 | 0 | 0.048
2011-09-0059.mrgcln2 | 2011-09-0059.thn1 | 2 | 75.204 | 75.993 | 1.4241 | 0.78899 | 4.241 | 4.3135 | 0.0077779 | 0.0725
2011-09-0059.mrgcln2 | 2011-09-0059.thn1 | 4 | 49.956 | 49.5023 | 1.2896 | -0.45375 | 4.343 | 4.4895 | 0.027 | 0.1465
2011-09-0059.mrgcln2 | 2011-09-0059.thn1 | 2 | 40.21 | 39.9975 | 1.4135 | -0.2125 | 4.502 | 4.605 | 0.015557 | 0.103
2011-09-0059.mrgcln2 | 2011-09-0059.thn1 | 2 | 29.807 | 29.0025 | 1.4206 | -0.8045 | 4.748 | 4.8565 | 0.036062 | 0.1085
2011-09-0059.mrgcln2 | 2011-09-0059.thn1 | 2 | 20.067 | 20.989 | 1.4185 | 0.922 | 5.028 | 5.1225 | 0.067175 | 0.0945
2011-09-0059.mrgcln2 | 2011-09-0059.thn1 | 3 | 9.861 | 9.6723 | 1.5317 | -0.18867 | 6.239 | 6.5603 | 0.2763 | 0.32133
2011-09-0059.mrgcln2 | 2011-09-0059.thn1 | 3 | 5.101 | 4.9977 | 0.9955 | -0.10333 | 7.13 | 7.305 | 0.078307 | 0.175
2011-09-0059.mrgcln2 | 2011-09-0059.thn1 | 1 | 1.349 | 2.169 | 0 | 0.82 | 7.914 | 7.858 | 0 | -0.056
2011-09-0062.mrgcln2 | 2011-09-0062.thn1 | 1 | 349.956 | 349.977 | 0 | 0.020996 | 3.028 | 2.967 | 0 | -0.061
2011-09-0062.mrgcln2 | 2011-09-0062.thn1 | 2 | 300.672 | 300.997 | 1.4086 | 0.32501 | 3.494 | 3.482 | 0.032527 | -0.012
2011-09-0062.mrgcln2 | 2011-09-0062.thn1 | 2 | 250.575 | 251.005 | 1.4142 | 0.43001 | 3.666 | 3.6475 | 0.014849 | -0.0185
2011-09-0062.mrgcln2 | 2011-09-0062.thn1 | 2 | 175.175 | 176.005 | 1.4142 | 0.83 | 4.038 | 4.0485 | 0.0091924 | 0.0105
2011-09-0062.mrgcln2 | 2011-09-0062.thn1 | 1 | 150.917 | 149.999 | 0 | -0.91802 | 4.324 | 4.253 | 0 | -0.071
2011-09-0062.mrgcln2 | 2011-09-0062.thn1 | 2 | 125.832 | 125.995 | 1.4234 | 0.1635 | 4.379 | 4.397 | 0.0056568 | 0.018
2011-09-0062.mrgcln2 | 2011-09-0062.thn1 | 2 | 101.311 | 101.495 | 2.1312 | 0.184 | 4.386 | 4.3475 | 0.0077783 | -0.0385
2011-09-0062.mrgcln2 | 2011-09-0062.thn1 | 2 | 75.762 | 75.9875 | 1.4192 | 0.2255 | 4.228 | 4.28 | 0.011314 | 0.052
2011-09-0062.mrgcln2 | 2011-09-0062.thn1 | 4 | 50.809 | 50.5003 | 1.2863 | -0.30875 | 4.428 | 4.4795 | 0.029092 | 0.0515
2011-09-0062.mrgcln2 | 2011-09-0062.thn1 | 2 | 40.801 | 40.003 | 1.41 | -0.798 | 4.662 | 4.7245 | 0.012021 | 0.062499
2011-09-0062.mrgcln2 | 2011-09-0062.thn1 | 2 | 30.721 | 31.001 | 1.4241 | 0.28 | 4.741 | 4.8355 | 0.053033 | 0.0945
2011-09-0062.mrgcln2 | 2011-09-0062.thn1 | 2 | 20.506 | 21.0015 | 1.422 | 0.4955 | 4.821 | 5.033 | 0.08061 | 0.212
2011-09-0062.mrgcln2 | 2011-09-0062.thn1 | 3 | 10.277 | 10.996 | 1.007 | 0.719 | 5.638 | 5.5137 | 0.14818 | -0.12433
2011-09-0062.mrgcln2 | 2011-09-0062.thn1 | 3 | 5.5 | 5.0023 | 1.006 | -0.49767 | 8.272 | 7.6007 | 0.70837 | -0.67133
2011-09-0062.mrgcln2 | 2011-09-0062.thn1 | 1 | 1.713 | 2.232 | 0 | 0.519 | 9.986 | 9.975 | 0 | -0.011
2011-09-0063.mrgcln2 | 2011-09-0063.thn1 | 3 | 9.757 | 9.6673 | 1.5245 | -0.089666 | 5.792 | 6.5973 | 0.61494 | 0.80533
2011-09-0063.mrgcln2 | 2011-09-0063.thn1 | 1 | 1.24 | 2.192 | 0 | 0.952 | 8.637 | 10.067 | 0 | 1.43
Create Fit Sheet