## Notes
Analysis: | Hugh MacLean, SOG onboard CCGS JP Tully, 21-Jun-11 to 25-JUN-11 using IOS Kit #2. Data processing by Kenny Scozzafava
2011-09-26
Samples 86 and 87 were negative ~600 mL/L. Standard titer was zero but replaced cells with 0.7180 just as samples above and below them
Manually recalculated values using titer above . DO concentrations seem to be within an acceptable range based on comparable depths on this cruise.
Entered draw Ts and comments from rosette log sheets
Fixed a few sample numbers and depths that were inputted incorrectly
2011-10-19
Added Flags Worksheet
Modified names and organization to fit current rendition of data templates for Germaine
2011-10-26
Inadequate standards and blanks (Analyzed June 22) were used for casts 1, 3, 7, 10, 13, 15 and 18. All Oxygen values were recalculated using the following day's (June 23)
standards and blanks which were much more precise. The resulting Thio normality (0.14114) agrees to within 0.0005 variability limit (0.00047) with June 24 standard and blanks (0.14067) thereby confirming accuracy.
Cast 53 reverted back to being calculated using the inadequate standards from June 22. The DO values for this cast were also recalculated but using the standard and blank information from June 24 just as the adjacent casts.
2011-10-27
AutoOxy and Regression program failed to plot three titrations (#245, 256 dup2, 258). Manually plotted titration in 'Titration Plots'worksheet to determine what went wrong. All three are not salvageable.
#202 flagged as outliers. Marked as such and reported unique values to be compared to ctd. Unsure of which value is ok.
2011-12-12
There were 2 entries for sample 202 because they were outliers in the replicate analysis. One value looked better in the comparison with CTD so it was chosen and the other dropped. G. Gatien

## QF 2011-09 OXY FINAL
HEADER: | Oxygen samples were analyzed at sea using an automated Winkler titration system
(Brinkmann Dosimat model 765 and a PC 950 Colorimeter controlled by AutoOxy software V3.4)
with modifications based on Carpenter (1965) and adhering to WOCE protocols (Culberson 1991). For details including a duplicate analysis, see document QF2011-09oxy.xls.
Cruise_Number | Event_Number | Station | Sample_Number | Oxygen:Dissolved | Flag:Oxygen:Dissolved | Temperature:Draw | Comment
2011-09 | 1 | SI | 1 | 2.236 |  | 8.8
2011-09 | 1 | SI | 2 | 3.0244 |  | 8.6
2011-09 | 1 | SI | 3 | 4.3282 |  | 8.9
2011-09 | 1 | SI | 4 | 4.6401 |  | 9
2011-09 | 1 | SI | 5 | 4.984 |  | 9.1
2011-09 | 1 | SI | 6 | 5.1515 | 6 | 9.6
2011-09 | 1 | SI | 7 | 5.2761 |  | 18.1
2011-09 | 1 | SI | 8 | 6.1638 |  | 11.2
2011-09 | 1 | SI | 9 | 7.0705 |  | 13.3
2011-09 | 3 | 59 | 10 | 3.2922 |  | 8.2
2011-09 | 3 | 59 | 11 | 3.33 | 3 | 8.1 | OXY: Stopper loose/No good
2011-09 | 3 | 59 | 12 | 3.3288 | 6 | 8.2
2011-09 | 3 | 59 | 13 | 3.4236 |  | 8.2
2011-09 | 3 | 59 | 14 | 3.7294 |  | 8.5
2011-09 | 3 | 59 | 15 | 3.9217 |  | 8.7
2011-09 | 3 | 59 | 16 | 4.0662 |  | 8.8
2011-09 | 3 | 59 | 17 | 4.3088 |  | 9.1
2011-09 | 3 | 59 | 18 | 4.3493 | 6 | 9.2
2011-09 | 3 | 59 | 19 | 4.4564 |  | 9.2
2011-09 | 3 | 59 | 20 | 4.65 |  | 9.4
2011-09 | 3 | 59 | 21 | 4.7884 |  | 9.5
2011-09 | 3 | 59 | 22 | 4.8512 |  | 9.5
2011-09 | 3 | 59 | 23 | 4.922 |  | 9.5
2011-09 | 7 | 102 | 24 | 1.7237 |  | 6.7
2011-09 | 7 | 102 | 25 | 1.7032 |  | 6.7
2011-09 | 7 | 102 | 26 | 1.7194 |  | 6.8
2011-09 | 7 | 102 | 27 | 1.6099 | 6 | 6.9
2011-09 | 7 | 102 | 28 | 2.1721 |  | 7.1
2011-09 | 7 | 102 | 29 | 2.3758 |  | 7.2
2011-09 | 7 | 102 | 30 | 2.901 |  | 7.4
2011-09 | 7 | 102 | 31 | 2.822 |  | 7.5
2011-09 | 7 | 102 | 32 | 3.0295 |  | 7.8
2011-09 | 7 | 102 | 33 | 3.4587 |  | 8.1
2011-09 | 7 | 102 | 34 | 3.7346 |  | 8.3
2011-09 | 7 | 102 | 35 | 3.9108 | 6 | 8.5
2011-09 | 7 | 102 | 36 | 4.4342 |  | 8.9
2011-09 | 7 | 102 | 37 | 5.1198 |  | 9.6
2011-09 | 7 | 102 | 38 | 5.1043 |  | 9.6
2011-09 | 10 | 75 | 39 | 1.8068 |  | 6.8
2011-09 | 10 | 75 | 40 | 2.1709 |  | 7.1
2011-09 | 10 | 75 | 41 | 2.269 |  | 7.2
2011-09 | 10 | 75 | 42 | 2.4727 | 6 | 7.3
2011-09 | 10 | 75 | 43 | 2.6083 |  | 7.4
2011-09 | 10 | 75 | 44 | 3.209 |  | 7.9
2011-09 | 10 | 75 | 45 | 3.8532 |  | 8.4
2011-09 | 10 | 75 | 46 | 4.1628 |  | 8.6
2011-09 | 10 | 75 | 47 | 4.1224 |  | 8.7
2011-09 | 10 | 75 | 48 | 4.7703 |  | 9.3
2011-09 | 10 | 75 | 49 | 5.1022 |  | 9.4
2011-09 | 10 | 75 | 50 | 5.1173 |  | 9.4
2011-09 | 13 | 72 | 51 | 1.9465 |  | 6.9
2011-09 | 13 | 72 | 52 | 1.9358 | 6 | 6.9
2011-09 | 13 | 72 | 53 | -99 | 9 |  | OXY: Niskin bottle empty
2011-09 | 13 | 72 | 54 | 1.9236 |  | 6.9
2011-09 | 13 | 72 | 55 | 2.2752 |  | 7.2
2011-09 | 13 | 72 | 56 | 3.0885 |  | 7.8
2011-09 | 13 | 72 | 57 | 3.5686 |  | 8.3
2011-09 | 13 | 72 | 58 | 3.7535 |  | 8.5
2011-09 | 13 | 72 | 59 | 4.0537 |  | 8.7
2011-09 | 13 | 72 | 60 | 4.4815 |  | 9.1
2011-09 | 13 | 72 | 61 | 4.6029 | 6 | 9.2
2011-09 | 13 | 72 | 62 | 4.6595 |  | 9.3
2011-09 | 13 | 72 | 63 | 4.6357 |  | 9.3
2011-09 | 15 | 69 | 64 | 1.9916 |  | 7.1
2011-09 | 15 | 69 | 65 | 2.0582 |  | 6.9
2011-09 | 15 | 69 | 66 | 2.0182 |  | 7
2011-09 | 15 | 69 | 67 | 2.4172 | 6 | 7.3
2011-09 | 15 | 69 | 68 | 3.0306 |  | 7.9
2011-09 | 15 | 69 | 69 | 3.7902 | 36 | 8.5 | OXY: Bad dups
2011-09 | 15 | 69 | 70 | 3.8189 |  | 8.5
2011-09 | 15 | 69 | 71 | 3.8859 |  | 8.5
2011-09 | 15 | 69 | 72 | 4.1321 | 6 | 8.7
2011-09 | 15 | 69 | 73 | 4.6361 | 6 | 9.1
2011-09 | 15 | 69 | 74 | 4.6806 |  | 9.1
2011-09 | 15 | 69 | 75 | 4.6632 |  | 9.3
2011-09 | 18 | ADCP | 76 | 2.339 |  | 7.4
2011-09 | 18 | ADCP | 77 | 2.2978 |  | 7.3
2011-09 | 18 | ADCP | 78 | 2.4437 | 6 | 7.3
2011-09 | 18 | ADCP | 79 | 2.7882 |  | 7.7
2011-09 | 18 | ADCP | 80 | 3.0614 |  | 7.9
2011-09 | 18 | ADCP | 81 | 3.2972 |  | 8
2011-09 | 18 | ADCP | 82 | 3.879 |  | 8.5
2011-09 | 18 | ADCP | 83 | 4.8752 | 6 | 9.3
2011-09 | 18 | ADCP | 84 | 4.9934 |  | 9.4
2011-09 | 18 | ADCP | 85 | 4.9573 |  | 9.4
2011-09 | 22 | 65 | 86 | 2.3245 |  | 7.3
2011-09 | 22 | 65 | 87 | 2.3038 |  | 7.3
2011-09 | 22 | 65 | 88 | 3.5743 |  | 9.3
2011-09 | 22 | 65 | 89 | 3.9983 | 6 | 8.7
2011-09 | 22 | 65 | 90 | 4.0619 |  | 8.8
2011-09 | 22 | 65 | 91 | 4.5253 |  | 9.2
2011-09 | 22 | 65 | 92 | 4.9038 |  | 9.4
2011-09 | 22 | 65 | 93 | 5.1098 | 6 | 9.55
2011-09 | 22 | 65 | 94 | 5.14 |  | 9.6
2011-09 | 22 | 65 | 95 | 5.1412 |  | 9.7
2011-09 | 25 | 62 | 96 | -99 | 9 |  | OXY: Sample # not used.
2011-09 | 25 | 62 | 97 | -99 | 9 |  | OXY: Sample # not used.
2011-09 | 25 | 62 | 98 | -99 | 9 |  | OXY: Sample # not used.
2011-09 | 25 | 62 | 99 | -99 | 9 |  | OXY: Sample # not used.
2011-09 | 25 | 62 | 100 | 2.5453 |  | 7.6
2011-09 | 25 | 62 | 101 | 2.6587 |  | 7.6
2011-09 | 25 | 62 | 102 | 3.2817 |  | 8.1
2011-09 | 25 | 62 | 103 | 3.8277 | 6 | 8.6
2011-09 | 25 | 62 | 104 | 4.4072 |  | 9.1
2011-09 | 25 | 62 | 105 | 4.6737 |  | 9.4
2011-09 | 25 | 62 | 106 | 4.8716 |  | 9.5
2011-09 | 25 | 62 | 107 | 4.9648 |  | 9.6
2011-09 | 25 | 62 | 108 | 5.1599 |  | 9.7
2011-09 | 25 | 62 | 109 | 5.2342 |  | 9.8
2011-09 | 25 | 62 | 110 | 5.2801 |  | 9.8
2011-09 | 30 | 56 | 111 | 3.6272 |  | 8.5
2011-09 | 30 | 56 | 112 | 3.5919 |  | 8.5
2011-09 | 30 | 56 | 113 | 3.6768 |  | 8.5
2011-09 | 30 | 56 | 114 | 3.7084 |  | 8.6
2011-09 | 30 | 56 | 115 | 4.1124 | 6 | 8.9
2011-09 | 30 | 56 | 116 | 4.282 |  | 9
2011-09 | 30 | 56 | 117 | 4.4007 |  | 9.1
2011-09 | 30 | 56 | 118 | 4.7111 |  | 9.3
2011-09 | 30 | 56 | 119 | 4.8098 |  | 9.5
2011-09 | 30 | 56 | 120 | 5.021 |  | 9.6
2011-09 | 30 | 56 | 121 | 5.1591 |  | 9.7
2011-09 | 30 | 56 | 122 | 5.3045 | 6 | 10
2011-09 | 30 | 56 | 123 | 5.7546 |  | 9.8
2011-09 | 30 | 56 | 124 | 6.0014 |  | 10.5
2011-09 | 37 | 46 | 125 | 4.195 |  | 9
2011-09 | 37 | 46 | 126 | 4.2324 |  | 8.9
2011-09 | 37 | 46 | 127 | 4.3206 |  | 9
2011-09 | 37 | 46 | 128 | 4.4339 |  | 9.1
2011-09 | 37 | 46 | 129 | 4.5834 |  | 9.2
2011-09 | 37 | 46 | 130 | 4.7181 | 6 | 9.3
2011-09 | 37 | 46 | 131 | 4.7602 |  | 9.4
2011-09 | 37 | 46 | 132 | 4.9442 |  | 9.5
2011-09 | 37 | 46 | 133 | 5.2804 |  | 9.6
2011-09 | 37 | 46 | 134 | 5.6383 |  | 9.7
2011-09 | 37 | 46 | 135 | 6.428 |  | 10.6
2011-09 | 37 | 46 | 136 | 9.1774 |  | 13.1
2011-09 | 41 | 42 | 137 | 3.4492 |  | 8.5
2011-09 | 41 | 42 | 138 | 3.434 |  | 8.6
2011-09 | 41 | 42 | 139 | 3.6001 | 3 | 8.5 | OXY: bottom cap not sealed
2011-09 | 41 | 42 | 140 | 3.8465 |  | 8.5
2011-09 | 41 | 42 | 141 | 4.0974 | 6 | 8.4
2011-09 | 41 | 42 | 142 | 4.215 |  | 8.3
2011-09 | 41 | 42 | 143 | 4.5655 |  | 8.4
2011-09 | 41 | 42 | 144 | 4.7605 |  | 8.3
2011-09 | 41 | 42 | 145 | 4.6919 |  | 8.2
2011-09 | 41 | 42 | 146 | 4.6497 | 6 | 8.35
2011-09 | 41 | 42 | 147 | 4.6992 |  | 8.5
2011-09 | 41 | 42 | 148 | 4.8797 |  | 8.7
2011-09 | 41 | 42 | 149 | 5.1788 |  | 9.1
2011-09 | 41 | 42 | 150 | 5.5171 |  | 9.8
2011-09 | 41 | 42 | 151 | 5.8954 |  | 10.6
2011-09 | 41 | 42 | 152 | 7.4146 |  | 13.1
2011-09 | 46 | 39 | 153 | 3.3409 |  | 8.7
2011-09 | 46 | 39 | 154 | 3.3344 |  | 8.6
2011-09 | 46 | 39 | 155 | 3.4637 |  | 8.6
2011-09 | 46 | 39 | 156 | 3.4893 |  | 8.5
2011-09 | 46 | 39 | 157 | 3.8703 |  | 8.5
2011-09 | 46 | 39 | 158 | 4.079 | 6 | 8.55
2011-09 | 46 | 39 | 159 | 4.3626 |  | 8.5
2011-09 | 46 | 39 | 160 | 4.3806 |  | 8.6
2011-09 | 46 | 39 | 161 | 4.5175 |  | 8.8
2011-09 | 46 | 39 | 162 | 4.5578 |  | 8.9
2011-09 | 46 | 39 | 163 | 4.7114 | 6 | 9
2011-09 | 46 | 39 | 164 | 4.813 |  | 9
2011-09 | 46 | 39 | 165 | 5.1281 |  | 9
2011-09 | 46 | 39 | 166 | 5.401 |  | 9.5
2011-09 | 46 | 39 | 167 | 5.4813 |  | 10.4
2011-09 | 46 | 39 | 168 | 5.8962 |  | 11.5
2011-09 | 46 | 39 | 169 | 7.4463 | 4 | 12.7 | OXY: Titration ended at 88%. Endpoint determination difficult.
2011-09 | 49 | 27 | 170 | 3.3462 |  | 8.7
2011-09 | 49 | 27 | 171 | 3.2986 |  | 8.7
2011-09 | 49 | 27 | 172 | -99 | 9 |  | OXY: Niskin bottle empty
2011-09 | 49 | 27 | 173 | 3.9114 |  | 8.5
2011-09 | 49 | 27 | 174 | 4.0945 | 6 | 8.5
2011-09 | 49 | 27 | 175 | 4.2845 |  | 8.4
2011-09 | 49 | 27 | 176 | 4.5062 |  | 8.3
2011-09 | 49 | 27 | 177 | 4.6043 |  | 8.2
2011-09 | 49 | 27 | 178 | 4.6524 | 6 | 8.1
2011-09 | 49 | 27 | 179 | 4.5913 |  | 8.2
2011-09 | 49 | 27 | 180 | 4.5285 |  | 8.2
2011-09 | 49 | 27 | 181 | 4.5996 |  | 8.4
2011-09 | 49 | 27 | 182 | 5.189 |  | 9.2
2011-09 | 49 | 27 | 183 | 5.5604 |  | 10.7
2011-09 | 49 | 27 | 184 | 6.3054 |  | 12.4
2011-09 | 49 | 27 | 185 | 8.7579 |  | 14.5
2011-09 | 53 | 2 | 186 | 3.0372 | 3 | 8.8 | OXY: Leaky Niskin
2011-09 | 53 | 2 | 187 | 3.1336 |  | 8.7
2011-09 | 53 | 2 | 188 | 3.6993 |  | 8.5
2011-09 | 53 | 2 | 189 | 4.1821 |  | 8.3
2011-09 | 53 | 2 | 190 | 4.3643 |  | 8.3
2011-09 | 53 | 2 | 191 | 4.4868 |  | 8.3
2011-09 | 53 | 2 | 192 | 4.606 |  | 8.3
2011-09 | 53 | 2 | 193 | 4.7005 |  | 8.3
2011-09 | 53 | 2 | 194 | 4.3748 |  | 8.9
2011-09 | 53 | 2 | 195 | 4.6127 |  | 9.3
2011-09 | 53 | 2 | 196 | 4.8093 | 6 | 9.5
2011-09 | 53 | 2 | 197 | 5.0191 |  | 10.1
2011-09 | 53 | 2 | 198 | 5.4337 |  | 11.7
2011-09 | 53 | 2 | 199 | 7.8118 |  | 14.5
2011-09 | 53 | 2 | 200 | 8.7566 |  | 15.5
2011-09 | 57 | 3 | 201 | 2.7603 | 3 | 9 | OXY: Leaky Niskin
2011-09 | 57 | 3 | 202 | 2.7257 |  | 8.9 | OXY: Replicate Outliers, value 2.643 rejected as outlier
2011-09 | 57 | 3 | 203 | 3.0006 |  | 8.9
2011-09 | 57 | 3 | 204 | 3.5601 |  | 8.6
2011-09 | 57 | 3 | 205 | 4.0836 |  | 8.5
2011-09 | 57 | 3 | 206 | 4.3832 |  | 8.3
2011-09 | 57 | 3 | 207 | 4.5423 |  | 8.3
2011-09 | 57 | 3 | 208 | 4.6079 |  | 8.3
2011-09 | 57 | 3 | 209 | 4.5003 |  | 8.3
2011-09 | 57 | 3 | 210 | 4.386 |  | 8.8
2011-09 | 57 | 3 | 211 | 4.4908 |  | 9.1
2011-09 | 57 | 3 | 212 | 4.6816 |  | 9.5
2011-09 | 57 | 3 | 213 | 5.105 | 6 | 10.95
2011-09 | 57 | 3 | 214 | 7.3222 | 3 | 13.2 | OXY: Stopper not sealed. Chain too short
2011-09 | 57 | 3 | 215 | 7.1798 |  | 14.3
2011-09 | 57 | 3 | 216 | 8.6925 |  | 15.3
2011-09 | 58 | 6 | 217 | 3.9785 |  | 8.4
2011-09 | 58 | 6 | 218 | 4.0499 |  | 8.4
2011-09 | 58 | 6 | 219 | 4.5636 |  | 8.2
2011-09 | 58 | 6 | 220 | 4.396 |  | 8.2
2011-09 | 58 | 6 | 221 | 4.5687 |  | 8.2
2011-09 | 58 | 6 | 222 | 4.2063 |  | 8.4
2011-09 | 58 | 6 | 223 | 4.423 |  | 9
2011-09 | 58 | 6 | 224 | 4.7196 | 6 | 9.55
2011-09 | 58 | 6 | 225 | 4.7325 |  | 9.8
2011-09 | 58 | 6 | 226 | 4.8157 |  | 10
2011-09 | 58 | 6 | 227 | -99 | 9 |  | OXY: Empty Niskin. Did not fire
2011-09 | 58 | 6 | 228 | 7.015 |  | 13.3
2011-09 | 58 | 6 | 229 | 8.2272 |  | 14.8
2011-09 | 59 | 9 | 230 | 3.0143 |  | 8.5
2011-09 | 59 | 9 | 231 | 3.2135 |  | 8.3
2011-09 | 59 | 9 | 232 | 3.9941 |  | 8.3
2011-09 | 59 | 9 | 233 | 4.3032 |  | 8.2
2011-09 | 59 | 9 | 234 | 4.2409 |  | 8.3
2011-09 | 59 | 9 | 235 | 4.3428 |  | 8.9
2011-09 | 59 | 9 | 236 | 4.5022 |  | 9.3
2011-09 | 59 | 9 | 237 | 4.7479 | 6 | 9.9
2011-09 | 59 | 9 | 238 | 5.0285 |  | 10.6
2011-09 | 59 | 9 | 239 | 6.2387 |  | 12.2
2011-09 | 59 | 9 | 240 | 7.1304 |  | 14.1
2011-09 | 59 | 9 | 241 | 7.9144 |  | 14.9
2011-09 | 62 | 12 | 242 | 3.028 |  | 8.8
2011-09 | 62 | 12 | 243 | 3.4944 |  | 8.6
2011-09 | 62 | 12 | 244 | 3.6657 |  | 8.5
2011-09 | 62 | 12 | 245 | -99 | 5 | 8.3 | OXY: Titration incomplete
2011-09 | 62 | 12 | 246 | 4.0376 |  | 8.3
2011-09 | 62 | 12 | 246 | -99 | 5 | 8.3 | OXY: Titration incomplete
2011-09 | 62 | 12 | 247 | 4.3244 |  | 8.2
2011-09 | 62 | 12 | 248 | 4.379 |  | 8.2
2011-09 | 62 | 12 | 249 | 4.3861 |  | 8.2
2011-09 | 62 | 12 | 250 | 4.228 |  | 8.3
2011-09 | 62 | 12 | 251 | 4.4278 |  | 8.7
2011-09 | 62 | 12 | 252 | 4.6623 |  | 8.9
2011-09 | 62 | 12 | 253 | 4.7414 | 6 | 9.3
2011-09 | 62 | 12 | 254 | 4.8205 |  | 9.7
2011-09 | 62 | 12 | 255 | 5.6378 |  | 12
2011-09 | 62 | 12 | 256 | 8.2715 |  | 15.9
2011-09 | 62 | 12 | 257 | 9.9855 |  | 17.3
2011-09 | 63 | 14 | 258 | -99 | 5 |  | OXY: Titration initialized improperly. No datum generated
2011-09 | 63 | 14 | 259 | 5.7922 |  | 11.8
2011-09 | 63 | 14 | 260 | 8.6365 |  | 15.3

## Duplicates
Precision Statement for Replicate Samples Drawn From a Single Niskin Bottle:
Sp for Dissolved Oxygen for the range 1.609 to 5.306 mL/L was 0.010, k = 32 with 1 outlier(s) removed
Precision Calculation for Duplicate Samples:
Precision was determined by analyzing replicate samples drawn from one Niskin
Pooled standard deviation of pairs of samples (Sp) was calculated by:
Sp = SQRT{sum (d*d)/2k}
where k = no. of pairs and d = difference between pairs
Determination of Outliers
Outliers are discarded on the basis of Chauvenet's criteria. The statistic is calculated by the difference between the outlier and the mean, divided by the stdev.
If this absolute value is greater than the critical value of the Chauvenet criterion for the given n, the data point can be discarded
Duplicate Analysis for Samples Drawn From a Single Niskin bottle:
Event # | Sample# | Pressure | DO1 | DO2 | DOAvg | Draw T1 | Draw T2 | Draw TAvg | Difference | Diff2 | Chauvenet | Reject? | Comment | Critical Values for Chauvenet Statistic
1 | 6 | 20 | 5.1355 | 5.1675 | 5.1515 | 9.5 | 9.7 | 9.6 | 0.031992 | 0.0010235 | 1.5611 |  |  | n | Chauvenet
3 | 12 | 150 | 3.3175 | 3.3402 | 3.3288 | 8.2 | 8.2 | 8.2 | 0.022631 | 0.00051218 | 1.1137 |  |  | 3 | 1.37
3 | 18 | 40 | 4.3348 | 4.3637 | 4.3493 | 9.2 | 9.2 | 9.2 | 0.028924 | 0.00083658 | 1.4144 |  |  | 4 | 1.53
7 | 27 | 175 | 1.6092 | 1.6105 | 1.6099 | 6.9 | 6.9 | 6.9 | 0.0013118 | 1.7208e-06 | 0.09471 |  |  | 5 | 1.64
7 | 35 | 20 | 3.9123 | 3.9092 | 3.9108 | 8.5 | 8.5 | 8.5 | -0.0030354 | 9.2138e-06 | 0.11306 |  |  | 6 | 1.73
10 | 42 | 100 | 2.4804 | 2.4649 | 2.4727 | 7.3 | 7.3 | 7.3 | -0.015446 | 0.00023857 | 0.7062 |  |  | 7 | 1.8
13 | 52 | 175 | 1.9282 | 1.9435 | 1.9358 | 6.9 | 6.9 | 6.9 | 0.01522 | 0.00023166 | 0.75946 |  |  | 8 | 1.87
13 | 61 | 10 | 4.6173 | 4.5885 | 4.6029 | 9.2 | 9.2 | 9.2 | -0.028811 | 0.0008301 | 1.345 |  |  | 9 | 1.91
15 | 67 | 100 | 2.4168 | 2.4176 | 2.4172 | 7.3 | 7.3 | 7.3 | 0.00071367 | 5.0932e-07 | 0.066123 |  |  | 10 | 1.97
15 | 69 | 50 | 3.7697 | 3.8108 | 3.7902 | 8.5 | 8.5 | 8.5 | 0.041109 | 0.0016899 | 1.9968 |  |  | 20 | 2.24
15 | 72 | 20 | 4.1321 | 4.1322 | 4.1321 | 8.7 | 8.7 | 8.7 | 6.5829e-05 | 4.3334e-09 | 0.03516 |  |  | 30 | 2.39
15 | 73 | 5 | 4.63 | 4.6422 | 4.6361 | 9.1 | 9.1 | 9.1 | 0.012188 | 0.00014854 | 0.61451 |  |  | 50 | 2.57
18 | 78 | 75 | 2.4454 | 2.4421 | 2.4437 | 7.3 | 7.3 | 7.3 | -0.0033269 | 1.1068e-05 | 0.12699 |  |  | 80 | 2.74
18 | 83 | 10 | 4.8796 | 4.8707 | 4.8752 | 9.3 | 9.3 | 9.3 | -0.0088592 | 7.8486e-05 | 0.39141 |  |  | 100 | 2.81
22 | 89 | 50 | 3.9991 | 3.9976 | 3.9983 | 8.7 | 8.7 | 8.7 | -0.0014388 | 2.07e-06 | 0.036751 |  |  | 150 | 2.93
22 | 93 | 10 | 5.1048 | 5.1148 | 5.1098 | 9.6 | 9.5 | 9.55 | 0.0099106 | 9.8219e-05 | 0.50568 |  |  | 200 | 3.02
25 | 103 | 75 | 3.835 | 3.8203 | 3.8277 | 8.6 | 8.6 | 8.6 | -0.014727 | 0.00021689 | 0.67186
30 | 115 | 125 | 4.1139 | 4.1108 | 4.1124 | 8.9 | 8.9 | 8.9 | -0.0031336 | 9.8193e-06 | 0.11775
30 | 122 | 10 | 5.3058 | 5.3032 | 5.3045 | 9.8 | 10.2 | 10 | -0.0026622 | 7.0874e-06 | 0.095226
37 | 130 | 50 | 4.7185 | 4.7178 | 4.7181 | 9.3 | 9.3 | 9.3 | -0.00074936 | 5.6153e-07 | 0.0038014
41 | 141 | 175 | 4.0889 | 4.1059 | 4.0974 | 8.4 | 8.4 | 8.4 | 0.01699 | 0.00028867 | 0.84405
41 | 146 | 50 | 4.6558 | 4.6435 | 4.6497 | 8.3 | 8.4 | 8.35 | -0.01231 | 0.00015153 | 0.55632
46 | 158 | 175 | 4.0843 | 4.0738 | 4.079 | 8.6 | 8.5 | 8.55 | -0.010446 | 0.00010913 | 0.46726
46 | 163 | 50 | 4.7104 | 4.7123 | 4.7114 | 9 | 9 | 9 | 0.0019238 | 3.7009e-06 | 0.12396
49 | 174 | 175 | 4.0937 | 4.0953 | 4.0945 | 8.5 | 8.5 | 8.5 | 0.0015991 | 2.5571e-06 | 0.10844
49 | 178 | 75 | 4.6574 | 4.6473 | 4.6524 | 8.1 | 8.1 | 8.1 | -0.01013 | 0.00010262 | 0.45214
53 | 196 | 30 | 4.8077 | 4.8108 | 4.8093 | 9.5 | 9.5 | 9.5 | 0.0030776 | 9.4717e-06 | 0.17911
57 | 202 | 300 | 2.7257 | 2.6426 | 2.6842 | 8.9 | 8.9 | 8.9 | -0.083129 | 0.0069104 | 3.9411 | y
57 | 213 | 20 | 5.1044 | 5.1056 | 5.105 | 10.9 | 11 | 10.95 | 0.0012195 | 1.4871e-06 | 0.090297
58 | 224 | 40 | 4.7208 | 4.7184 | 4.7196 | 9.5 | 9.6 | 9.55 | -0.0023197 | 5.3811e-06 | 0.078856
59 | 237 | 30 | 4.7512 | 4.7446 | 4.7479 | 9.9 | 9.9 | 9.9 | -0.0065792 | 4.3285e-05 | 0.28243
62 | 253 | 30 | 4.743 | 4.7398 | 4.7414 | 9.3 | 9.3 | 9.3 | -0.0032074 | 1.0288e-05 | 0.12128
[8 empty] | mean diff | -0.00066982
[8 empty] | stdev | 0.020923
[8 empty] | count |  | 32
[8 empty] | SUM |  | 0.013585
[8 empty] | Sp |  | 0.014569
[8 empty] | MIN/MAX | 1.6092 | 5.3058
1 outlier(s) excluded
[8 empty] | count |  | 31
[8 empty] | SUM |  | 0.0066748
[8 empty] | Sp |  | 0.010376

## Flags
Institute of Ocean Sciences -Quality Flags for Water Sampling | Last Updated: October 2011
Double click document to use.

## Raw AutoOxy Data
File Name | Event | Station | Sample_Number | Depth | Raw Oxygen:Dissolved | Thiosulfate_titer | Flask_Number | Flask_Volume | Blank | Standard | KIO3 Std volume ml | KIO3 Normality | THIO N | Oxygen:Dissolved | Temperature:Draw | Flag | Comment
2011-09-0001.oxy | 1 | SI | 1 | 100 | 2.273 | 0.401 | 2068 | 141.98 | 0.0027 | 0.718 | 10.0158 | 0.01008 | 0.14114 | 2.236 | 8.8
2011-09-0001.oxy | 1 | SI | 2 | 75 | 3.075 | 0.521 | 1144 | 136.84 | 0.0027 | 0.718 | 10.0158 | 0.01008 | 0.14114 | 3.0244 | 8.6
2011-09-0001.oxy | 1 | SI | 3 | 50 | 4.4 | 0.741 | 631 | 136.38 | 0.0027 | 0.718 | 10.0158 | 0.01008 | 0.14114 | 4.3282 | 8.9
2011-09-0001.oxy | 1 | SI | 4 | 40 | 4.717 | 0.785 | 468 | 134.84 | 0.0027 | 0.718 | 10.0158 | 0.01008 | 0.14114 | 4.6401 | 9
2011-09-0001.oxy | 1 | SI | 5 | 30 | 5.067 | 0.814 | 1475 | 130.27 | 0.0027 | 0.718 | 10.0158 | 0.01008 | 0.14114 | 4.984 | 9.1
2011-09-0001.oxy | 1 | SI | 6 | 20 | 5.221 | 0.937 | 1248 | 145.41 | 0.0027 | 0.718 | 10.0158 | 0.01008 | 0.14114 | 5.1355 | 9.5
2011-09-0001.oxy | 1 | SI | 6 | 20 | 5.253 | 0.919 | 3028 | 141.77 | 0.0027 | 0.718 | 10.0158 | 0.01008 | 0.14114 | 5.1675 | 9.7
2011-09-0001.oxy | 1 | SI | 7 | 10 | 5.364 | 0.892 | 1397 | 134.85 | 0.0027 | 0.718 | 10.0158 | 0.01008 | 0.14114 | 5.2761 | 18.1
2011-09-0001.oxy | 1 | SI | 8 | 5 | 6.266 | 1.044 | 1373 | 135.2 | 0.0027 | 0.718 | 10.0158 | 0.01008 | 0.14114 | 6.1638 | 11.2
2011-09-0001.oxy | 1 | SI | 9 | 0 | 7.188 | 1.268 | 3151 | 143.15 | 0.0027 | 0.718 | 10.0158 | 0.01008 | 0.14114 | 7.0705 | 13.3
2011-09-0003.oxy | 3 | 59 | 10 | 228 | 3.347 | 0.592 | 1298 | 142.91 | 0.0027 | 0.718 | 10.0158 | 0.01008 | 0.14114 | 3.2922 | 8.2
2011-09-0003.oxy | 3 | 59 | 11 | 200 | 3.386 | 0.603 | 2014 | 143.92 | 0.0027 | 0.718 | 10.0158 | 0.01008 | 0.14114 | 3.33 | 8.1 | 3 | Stopper loose/No good
2011-09-0003.oxy | 3 | 59 | 12 | 175 | 3.373 | 0.545 | 1408 | 130.64 | 0.0027 | 0.718 | 10.0158 | 0.01008 | 0.14114 | 3.3175 | 8.2
2011-09-0003.oxy | 3 | 59 | 12 | 150 | 3.396 | 0.559 | 1307 | 133.08 | 0.0027 | 0.718 | 10.0158 | 0.01008 | 0.14114 | 3.3402 | 8.2
2011-09-0003.oxy | 3 | 59 | 13 | 150 | 3.481 | 0.576 | 3206 | 133.81 | 0.0027 | 0.718 | 10.0158 | 0.01008 | 0.14114 | 3.4236 | 8.2
2011-09-0003.oxy | 3 | 59 | 14 | 125 | 3.792 | 0.619 | 1392 | 132.11 | 0.0027 | 0.718 | 10.0158 | 0.01008 | 0.14114 | 3.7294 | 8.5
2011-09-0003.oxy | 3 | 59 | 15 | 100 | 3.987 | 0.66 | 3090 | 133.99 | 0.0027 | 0.718 | 10.0158 | 0.01008 | 0.14114 | 3.9217 | 8.7
2011-09-0003.oxy | 3 | 59 | 16 | 75 | 4.134 | 0.746 | 1404 | 146.01 | 0.0027 | 0.718 | 10.0158 | 0.01008 | 0.14114 | 4.0662 | 8.8
2011-09-0003.oxy | 3 | 59 | 17 | 50 | 4.381 | 0.787 | 3126 | 145.42 | 0.0027 | 0.718 | 10.0158 | 0.01008 | 0.14114 | 4.3088 | 9.1
2011-09-0003.oxy | 3 | 59 | 18 | 40 | 4.407 | 0.721 | 1378 | 132.53 | 0.0027 | 0.718 | 10.0158 | 0.01008 | 0.14114 | 4.3348 | 9.2
2011-09-0003.oxy | 3 | 59 | 18 | 40 | 4.437 | 0.707 | 647 | 129.13 | 0.0027 | 0.718 | 10.0158 | 0.01008 | 0.14114 | 4.3637 | 9.2
2011-09-0003.oxy | 3 | 59 | 19 | 30 | 4.531 | 0.743 | 3157 | 132.87 | 0.0027 | 0.718 | 10.0158 | 0.01008 | 0.14114 | 4.4564 | 9.2
2011-09-0003.oxy | 3 | 59 | 20 | 20 | 4.727 | 0.76 | 621 | 130.31 | 0.0027 | 0.718 | 10.0158 | 0.01008 | 0.14114 | 4.65 | 9.4
2011-09-0003.oxy | 3 | 59 | 21 | 10 | 4.868 | 0.792 | 1261 | 131.88 | 0.0027 | 0.718 | 10.0158 | 0.01008 | 0.14114 | 4.7884 | 9.5
2011-09-0003.oxy | 3 | 59 | 22 | 5 | 4.932 | 0.775 | 1146 | 127.43 | 0.0027 | 0.718 | 10.0158 | 0.01008 | 0.14114 | 4.8512 | 9.5
2011-09-0003.oxy | 3 | 59 | 23 | 0 | 5.004 | 0.802 | 528 | 129.96 | 0.0027 | 0.718 | 10.0158 | 0.01008 | 0.14114 | 4.922 | 9.5
2011-09-0007.oxy | 7 | 102 | 24 | 250 | 1.753 | 0.285 | 371 | 130.41 | 0.0027 | 0.718 | 10.0158 | 0.01008 | 0.14114 | 1.7237 | 6.7
2011-09-0007.oxy | 7 | 102 | 25 | 250 | 1.732 | 0.295 | 196 | 136.6 | 0.0027 | 0.718 | 10.0158 | 0.01008 | 0.14114 | 1.7032 | 6.7
2011-09-0007.oxy | 7 | 102 | 26 | 200 | 1.748 | 0.298 | 569 | 136.71 | 0.0027 | 0.718 | 10.0158 | 0.01008 | 0.14114 | 1.7194 | 6.8
2011-09-0007.oxy | 7 | 102 | 27 | 175 | 1.636 | 0.277 | 3182 | 135.62 | 0.0027 | 0.718 | 10.0158 | 0.01008 | 0.14114 | 1.6092 | 6.9
2011-09-0007.oxy | 7 | 102 | 27 | 175 | 1.638 | 0.275 | 1374 | 134.53 | 0.0027 | 0.718 | 10.0158 | 0.01008 | 0.14114 | 1.6105 | 6.9
2011-09-0007.oxy | 7 | 102 | 28 | 150 | 2.208 | 0.369 | 1402 | 134.46 | 0.0027 | 0.718 | 10.0158 | 0.01008 | 0.14114 | 2.1721 | 7.1
2011-09-0007.oxy | 7 | 102 | 29 | 125 | 2.416 | 0.397 | 3196 | 132.41 | 0.0027 | 0.718 | 10.0158 | 0.01008 | 0.14114 | 2.3758 | 7.2
2011-09-0007.oxy | 7 | 102 | 30 | 100 | 2.958 | 0.5176 | 1393 | 141.65 | 0.0027 | 0.718 | 10.0158 | 0.01008 | 0.14114 | 2.901 | 7.4 |  | Bad curve. Endpoint late. Recalculated using new Thio titer of 0.5176. Original was 0.5190.
2011-09-0007.oxy | 7 | 102 | 31 | 75 | 2.869 | 0.475 | 1318 | 133.63 | 0.0027 | 0.718 | 10.0158 | 0.01008 | 0.14114 | 2.822 | 7.5
2011-09-0007.oxy | 7 | 102 | 32 | 50 | 3.08 | 0.496 | 745 | 130.09 | 0.0027 | 0.718 | 10.0158 | 0.01008 | 0.14114 | 3.0295 | 7.8
2011-09-0007.oxy | 7 | 102 | 33 | 40 | 3.516 | 0.635 | 2020 | 145.95 | 0.0027 | 0.718 | 10.0158 | 0.01008 | 0.14114 | 3.4587 | 8.1
2011-09-0007.oxy | 7 | 102 | 34 | 30 | 3.797 | 0.644 | 1300 | 137.22 | 0.0027 | 0.718 | 10.0158 | 0.01008 | 0.14114 | 3.7346 | 8.3
2011-09-0007.oxy | 7 | 102 | 35 | 20 | 3.978 | 0.666 | 1395 | 135.52 | 0.0027 | 0.718 | 10.0158 | 0.01008 | 0.14114 | 3.9123 | 8.5
2011-09-0007.oxy | 7 | 102 | 35 | 20 | 3.974 | 0.669 | 1321 | 136.23 | 0.0027 | 0.718 | 10.0158 | 0.01008 | 0.14114 | 3.9092 | 8.5
2011-09-0007.oxy | 7 | 102 | 36 | 10 | 4.508 | 0.768 | 1406 | 137.98 | 0.0027 | 0.718 | 10.0158 | 0.01008 | 0.14114 | 4.4342 | 8.9
2011-09-0007.oxy | 7 | 102 | 37 | 5 | 5.205 | 0.916 | 1407 | 142.61 | 0.0027 | 0.718 | 10.0158 | 0.01008 | 0.14114 | 5.1198 | 9.6
2011-09-0007.oxy | 7 | 102 | 38 | 0 | 5.19 | 0.848 | 1476 | 132.51 | 0.0027 | 0.718 | 10.0158 | 0.01008 | 0.14114 | 5.1043 | 9.6
2011-09-0010.oxy | 10 | 75 | 39 | 187 | 1.837 | 0.319 | 1421 | 139.37 | 0.0027 | 0.718 | 10.0158 | 0.01008 | 0.14114 | 1.8068 | 6.8
2011-09-0010.oxy | 10 | 75 | 40 | 150 | 2.214 | 0.3838 | 708 | 139.92 | 0.0027 | 0.718 | 10.0158 | 0.01008 | 0.14114 | 2.1709 | 7.1 |  | Bad curve. Endpoint late. Recalculated using new Thio titer of 0.3838. Original was 0.3850.
2011-09-0010.oxy | 10 | 75 | 41 | 125 | 2.307 | 0.396 | 1488 | 138.2 | 0.0027 | 0.718 | 10.0158 | 0.01008 | 0.14114 | 2.269 | 7.2
2011-09-0010.oxy | 10 | 75 | 42 | 100 | 2.522 | 0.454 | 3181 | 145.07 | 0.0027 | 0.718 | 10.0158 | 0.01008 | 0.14114 | 2.4804 | 7.3
2011-09-0010.oxy | 10 | 75 | 42 | 100 | 2.506 | 0.423 | 1322 | 136.03 | 0.0027 | 0.718 | 10.0158 | 0.01008 | 0.14114 | 2.4649 | 7.3
2011-09-0010.oxy | 10 | 75 | 43 | 75 | 2.652 | 0.466 | 3137 | 141.69 | 0.0027 | 0.718 | 10.0158 | 0.01008 | 0.14114 | 2.6083 | 7.4
2011-09-0010.oxy | 10 | 75 | 44 | 50 | 3.263 | 0.529 | 1481 | 131.05 | 0.0027 | 0.718 | 10.0158 | 0.01008 | 0.14114 | 3.209 | 7.9
2011-09-0010.oxy | 10 | 75 | 45 | 40 | 3.917 | 0.698 | 2084 | 144.13 | 0.0027 | 0.718 | 10.0158 | 0.01008 | 0.14114 | 3.8532 | 8.4
2011-09-0010.oxy | 10 | 75 | 46 | 30 | 4.232 | 0.734 | 1400 | 140.39 | 0.0027 | 0.718 | 10.0158 | 0.01008 | 0.14114 | 4.1628 | 8.6
2011-09-0010.oxy | 10 | 75 | 47 | 20 | 4.191 | 0.736 | 3007 | 142.13 | 0.0027 | 0.718 | 10.0158 | 0.01008 | 0.14114 | 4.1224 | 8.7
2011-09-0010.oxy | 10 | 75 | 48 | 10 | 4.85 | 0.779 | 1311 | 130.22 | 0.0027 | 0.718 | 10.0158 | 0.01008 | 0.14114 | 4.7703 | 9.3
2011-09-0010.oxy | 10 | 75 | 49 | 5 | 5.187 | 0.919 | 2033 | 143.56 | 0.0027 | 0.718 | 10.0158 | 0.01008 | 0.14114 | 5.1022 | 9.4
2011-09-0010.oxy | 10 | 75 | 50 | 0 | 5.203 | 0.905 | 3055 | 140.98 | 0.0027 | 0.718 | 10.0158 | 0.01008 | 0.14114 | 5.1173 | 9.4
2011-09-0013.oxy | 13 | 72 | 51 | 182 | 1.979 | 0.35 | 2056 | 142.1 | 0.0027 | 0.718 | 10.0158 | 0.01008 | 0.14114 | 1.9465 | 6.9
2011-09-0013.oxy | 13 | 72 | 52 | 175 | 1.96 | 0.328 | 1327 | 134.41 | 0.0027 | 0.718 | 10.0158 | 0.01008 | 0.14114 | 1.9282 | 6.9
2011-09-0013.oxy | 13 | 72 | 52 | 175 | 1.976 | 0.352 | 3061 | 143.13 | 0.0027 | 0.718 | 10.0158 | 0.01008 | 0.14114 | 1.9435 | 6.9
2011-09-0013.oxy | 13 | 72 | 53 | 150 | [11 empty] | 9 | Bottle did not close
2011-09-0013.oxy | 13 | 72 | 54 | 125 | 1.956 | 0.331 | 1201 | 135.96 | 0.0027 | 0.718 | 10.0158 | 0.01008 | 0.14114 | 1.9236 | 6.9
2011-09-0013.oxy | 13 | 72 | 55 | 100 | 2.313 | 0.381 | 1414 | 132.62 | 0.0027 | 0.718 | 10.0158 | 0.01008 | 0.14114 | 2.2752 | 7.2
2011-09-0013.oxy | 13 | 72 | 56 | 75 | 3.14 | 0.547 | 570 | 140.69 | 0.0027 | 0.718 | 10.0158 | 0.01008 | 0.14114 | 3.0885 | 7.8
2011-09-0013.oxy | 13 | 72 | 57 | 50 | 3.628 | 0.603 | 1386 | 134.43 | 0.0027 | 0.718 | 10.0158 | 0.01008 | 0.14114 | 3.5686 | 8.3
2011-09-0013.oxy | 13 | 72 | 58 | 40 | 3.816 | 0.668 | 3107 | 141.59 | 0.0027 | 0.718 | 10.0158 | 0.01008 | 0.14114 | 3.7535 | 8.5
2011-09-0013.oxy | 13 | 72 | 59 | 30 | 4.121 | 0.688 | 1335 | 135.15 | 0.0027 | 0.718 | 10.0158 | 0.01008 | 0.14114 | 4.0537 | 8.7
2011-09-0013.oxy | 13 | 72 | 60 | 20 | 4.556 | 0.772 | 1134 | 137.25 | 0.0027 | 0.718 | 10.0158 | 0.01008 | 0.14114 | 4.4815 | 9.1
2011-09-0013.oxy | 13 | 72 | 61 | 10 | 4.694 | 0.816 | 3118 | 140.8 | 0.0027 | 0.718 | 10.0158 | 0.01008 | 0.14114 | 4.6173 | 9.2
2011-09-0013.oxy | 13 | 72 | 61 | 10 | 4.665 | 0.829 | 2060 | 143.91 | 0.0027 | 0.718 | 10.0158 | 0.01008 | 0.14114 | 4.5885 | 9.2
2011-09-0013.oxy | 13 | 72 | 62 | 5 | 4.737 | 0.821 | 3135 | 140.39 | 0.0027 | 0.718 | 10.0158 | 0.01008 | 0.14114 | 4.6595 | 9.3
2011-09-0013.oxy | 13 | 72 | 63 | 0 | 4.713 | 0.773 | 1459 | 132.92 | 0.0027 | 0.718 | 10.0158 | 0.01008 | 0.14114 | 4.6357 | 9.3
2011-09-0015.oxy | 15 | 69 | 64 | 173 | 2.031 | 0.342 | 559 | 135.75 | 0.0027 | 0.718 | 10.0158 | 0.01008 | 0.14114 | 1.9916 | 7.1 |  | Endpoint late. Recalculated using new Thio titer of 0.3420. Original was 0.3830.
2011-09-0015.oxy | 15 | 69 | 65 | 150 | 2.093 | 0.375 | 2088 | 144.09 | 0.0027 | 0.718 | 10.0158 | 0.01008 | 0.14114 | 2.0582 | 6.9
2011-09-0015.oxy | 15 | 69 | 66 | 125 | 2.052 | 0.359 | 1491 | 140.64 | 0.0027 | 0.718 | 10.0158 | 0.01008 | 0.14114 | 2.0182 | 7
2011-09-0015.oxy | 15 | 69 | 67 | 100 | 2.469 | 0.435 | 2015 | 142.62 | 0.0027 | 0.718 | 10.0158 | 0.01008 | 0.14114 | 2.4168 | 7.3 |  | Endpoint late. Recalculated using new Thio titer of 0.4350. Original was 0.4370.
2011-09-0015.oxy | 15 | 69 | 67 | 100 | 2.458 | 0.4 | 1487 | 131.14 | 0.0027 | 0.718 | 10.0158 | 0.01008 | 0.14114 | 2.4176 | 7.3 |  | Bubbles in sample
2011-09-0015.oxy | 15 | 69 | 68 | 75 | 3.081 | 0.504 | 1465 | 132.13 | 0.0027 | 0.718 | 10.0158 | 0.01008 | 0.14114 | 3.0306 | 7.9
2011-09-0015.oxy | 15 | 69 | 69 | 50 | 3.833 | 0.645 | 632 | 136.17 | 0.0027 | 0.718 | 10.0158 | 0.01008 | 0.14114 | 3.7697 | 8.5
2011-09-0015.oxy | 15 | 69 | 69 | 50 | 3.874 | 0.631 | 552 | 131.82 | 0.0027 | 0.718 | 10.0158 | 0.01008 | 0.14114 | 3.8108 | 8.5
2011-09-0015.oxy | 15 | 69 | 70 | 40 | 3.9 | 0.687 | 1175 | 143.13 | 0.0027 | 0.718 | 10.0158 | 0.01008 | 0.14114 | 3.8189 | 8.5 |  | Wavy curve resulting in a late endpoint. Recalculated using new Thio titer of 0.68700. Original was 0.6900.
2011-09-0015.oxy | 15 | 69 | 71 | 30 | 3.951 | 0.682 | 1496 | 139.68 | 0.0027 | 0.718 | 10.0158 | 0.01008 | 0.14114 | 3.8859 | 8.5
2011-09-0015.oxy | 15 | 69 | 72 | 20 | 4.201 | 0.677 | 1158 | 130.52 | 0.0027 | 0.718 | 10.0158 | 0.01008 | 0.14114 | 4.1321 | 8.7
2011-09-0015.oxy | 15 | 69 | 72 | 20 | 4.201 | 0.687 | 1483 | 132.43 | 0.0027 | 0.718 | 10.0158 | 0.01008 | 0.14114 | 4.1322 | 8.7
2011-09-0015.oxy | 15 | 69 | 73 | 10 | 4.765 | 0.741 | 1105 | 127.62 | 0.0027 | 0.718 | 10.0158 | 0.01008 | 0.14114 | 4.63 | 9.1 |  | Endpoint very late. Recalculated using new Thio titer of 0.7410. Original was 0.7500.
2011-09-0015.oxy | 15 | 69 | 73 | 10 | 4.728 | 0.7806 | 1306 | 134.03 | 0.0027 | 0.718 | 10.0158 | 0.01008 | 0.14114 | 4.6422 | 9.1 |  | Endpoint late. Recalculated using new Thio titer of 0.7806. Original was 0.7820.
2011-09-0015.oxy | 15 | 69 | 74 | 5 | 4.759 | 0.785 | 620 | 133.69 | 0.0027 | 0.718 | 10.0158 | 0.01008 | 0.14114 | 4.6806 | 9.1
2011-09-0015.oxy | 15 | 69 | 75 | 0 | 4.741 | 0.788 | 2090 | 134.69 | 0.0027 | 0.718 | 10.0158 | 0.01008 | 0.14114 | 4.6632 | 9.3
2011-09-0018.oxy | 18 | ADCP | 76 | 116 | 2.378 | 0.422 | 1298 | 142.91 | 0.0027 | 0.718 | 10.0158 | 0.01008 | 0.14114 | 2.339 | 7.4
2011-09-0018.oxy | 18 | ADCP | 77 | 100 | 2.336 | 0.377 | 528 | 129.96 | 0.0027 | 0.718 | 10.0158 | 0.01008 | 0.14114 | 2.2978 | 7.3
2011-09-0018.oxy | 18 | ADCP | 78 | 75 | 2.486 | 0.403 | 1408 | 130.64 | 0.0027 | 0.718 | 10.0158 | 0.01008 | 0.14114 | 2.4454 | 7.3
2011-09-0018.oxy | 18 | ADCP | 78 | 75 | 2.483 | 0.41 | 1307 | 133.08 | 0.0027 | 0.718 | 10.0158 | 0.01008 | 0.14114 | 2.4421 | 7.3
2011-09-0018.oxy | 18 | ADCP | 79 | 50 | 2.835 | 0.47 | 3206 | 133.81 | 0.0027 | 0.718 | 10.0158 | 0.01008 | 0.14114 | 2.7882 | 7.7
2011-09-0018.oxy | 18 | ADCP | 80 | 40 | 3.125 | 0.509 | 1392 | 132.11 | 0.0027 | 0.718 | 10.0158 | 0.01008 | 0.14114 | 3.0614 | 7.9 |  | Endpoint late. Recalculated using new Thio titer of 0.5090. Original was 0.5110.
2011-09-0018.oxy | 18 | ADCP | 81 | 30 | 3.352 | 0.551 | 3157 | 132.87 | 0.0027 | 0.718 | 10.0158 | 0.01008 | 0.14114 | 3.2972 | 8
2011-09-0018.oxy | 18 | ADCP | 82 | 20 | 3.944 | 0.629 | 647 | 129.13 | 0.0027 | 0.718 | 10.0158 | 0.01008 | 0.14114 | 3.879 | 8.5
2011-09-0018.oxy | 18 | ADCP | 83 | 10 | 4.961 | 0.811 | 1378 | 132.53 | 0.0027 | 0.718 | 10.0158 | 0.01008 | 0.14114 | 4.8796 | 9.3
2011-09-0018.oxy | 18 | ADCP | 83 | 10 | 4.952 | 0.889 | 3126 | 145.42 | 0.0027 | 0.718 | 10.0158 | 0.01008 | 0.14114 | 4.8707 | 9.3
2011-09-0018.oxy | 18 | ADCP | 84 | 5 | 5.077 | 0.915 | 1404 | 146.01 | 0.0027 | 0.718 | 10.0158 | 0.01008 | 0.14114 | 4.9934 | 9.4
2011-09-0018.oxy | 18 | ADCP | 85 | 0 | 5.04 | 0.833 | 3090 | 133.99 | 0.0027 | 0.718 | 10.0158 | 0.01008 | 0.14114 | 4.9573 | 9.4
2011-09-0022.oxy | 22 | 65 | 86 | 124 | 2.3633 | 0.409 | 1421 | 139.37 | 0.0027 | 0.718 | 10.0158 | 0.01008 | 0.14114 | 2.3245 | 7.3 |  | Missing standard titer from AutoOxy. Manually recalculated using 0.7180 mL standard titer
2011-09-0022.oxy | 22 | 65 | 87 | 100 | 2.3423 | 0.407 | 708 | 139.92 | 0.0027 | 0.718 | 10.0158 | 0.01008 | 0.14114 | 2.3038 | 7.3 |  | Missing standard titer from AutoOxy. Manually recalculated using 0.7180 mL standard titer
2011-09-0022.oxy | 22 | 65 | 88 | 75 | 3.634 | 0.621 | 1488 | 138.2 | 0.0027 | 0.718 | 10.0158 | 0.01008 | 0.14114 | 3.5743 | 9.3
2011-09-0022.oxy | 22 | 65 | 89 | 50 | 4.066 | 0.729 | 3181 | 145.07 | 0.0027 | 0.718 | 10.0158 | 0.01008 | 0.14114 | 3.9991 | 8.7
2011-09-0022.oxy | 22 | 65 | 89 | 50 | 4.064 | 0.683 | 1322 | 136.03 | 0.0027 | 0.718 | 10.0158 | 0.01008 | 0.14114 | 3.9976 | 8.7
2011-09-0022.oxy | 22 | 65 | 90 | 40 | 4.13 | 0.723 | 3137 | 141.69 | 0.0027 | 0.718 | 10.0158 | 0.01008 | 0.14114 | 4.0619 | 8.8
2011-09-0022.oxy | 22 | 65 | 91 | 30 | 4.601 | 0.744 | 1481 | 131.05 | 0.0027 | 0.718 | 10.0158 | 0.01008 | 0.14114 | 4.5253 | 9.2
2011-09-0022.oxy | 22 | 65 | 92 | 20 | 4.985 | 0.887 | 2084 | 144.13 | 0.0027 | 0.718 | 10.0158 | 0.01008 | 0.14114 | 4.9038 | 9.4
2011-09-0022.oxy | 22 | 65 | 93 | 10 | 5.19 | 0.899 | 1400 | 140.39 | 0.0027 | 0.718 | 10.0158 | 0.01008 | 0.14114 | 5.1048 | 9.6
2011-09-0022.oxy | 22 | 65 | 93 | 10 | 5.2 | 0.912 | 3007 | 142.13 | 0.0027 | 0.718 | 10.0158 | 0.01008 | 0.14114 | 5.1148 | 9.5
2011-09-0022.oxy | 22 | 65 | 94 | 5 | 5.226 | 0.839 | 1311 | 130.22 | 0.0027 | 0.718 | 10.0158 | 0.01008 | 0.14114 | 5.14 | 9.6
2011-09-0022.oxy | 22 | 65 | 95 | 0 | 5.227 | 0.926 | 2033 | 143.56 | 0.0027 | 0.718 | 10.0158 | 0.01008 | 0.14114 | 5.1412 | 9.7
2011-09-0025.oxy | 25 | 62 | 96 | [12 empty] | 9 | Sample # not used.
2011-09-0025.oxy | 25 | 62 | 97 | [12 empty] | 9 | Sample # not used.
2011-09-0025.oxy | 25 | 62 | 98 | [12 empty] | 9 | Sample # not used.
2011-09-0025.oxy | 25 | 62 | 99 | [12 empty] | 9 | Sample # not used.
2011-09-0025.oxy | 25 | 62 | 100 | 145 | 2.588 | 0.424 | 1392 | 132.11 | 0.0027 | 0.718 | 10.0158 | 0.01008 | 0.14114 | 2.5453 | 7.6
2011-09-0025.oxy | 25 | 62 | 101 | 125 | 2.703 | 0.449 | 3090 | 133.99 | 0.0027 | 0.718 | 10.0158 | 0.01008 | 0.14114 | 2.6587 | 7.6
2011-09-0025.oxy | 25 | 62 | 102 | 100 | 3.336 | 0.603 | 1404 | 146.01 | 0.0027 | 0.718 | 10.0158 | 0.01008 | 0.14114 | 3.2817 | 8.1
2011-09-0025.oxy | 25 | 62 | 103 | 75 | 3.899 | 0.701 | 3126 | 145.42 | 0.0027 | 0.718 | 10.0158 | 0.01008 | 0.14114 | 3.835 | 8.6 |  | Bad curve (wavy pattern). Endpoint ok
2011-09-0025.oxy | 25 | 62 | 103 | 75 | 3.884 | 0.636 | 1378 | 132.53 | 0.0027 | 0.718 | 10.0158 | 0.01008 | 0.14114 | 3.8203 | 8.6
2011-09-0025.oxy | 25 | 62 | 104 | 50 | 4.481 | 0.714 | 647 | 129.13 | 0.0027 | 0.718 | 10.0158 | 0.01008 | 0.14114 | 4.4072 | 9.1
2011-09-0025.oxy | 25 | 62 | 105 | 40 | 4.752 | 0.779 | 3157 | 132.87 | 0.0027 | 0.718 | 10.0158 | 0.01008 | 0.14114 | 4.6737 | 9.4
2011-09-0025.oxy | 25 | 62 | 106 | 30 | 4.953 | 0.796 | 621 | 130.31 | 0.0027 | 0.718 | 10.0158 | 0.01008 | 0.14114 | 4.8716 | 9.5
2011-09-0025.oxy | 25 | 62 | 107 | 20 | 5.048 | 0.821 | 1261 | 131.88 | 0.0027 | 0.718 | 10.0158 | 0.01008 | 0.14114 | 4.9648 | 9.6
2011-09-0025.oxy | 25 | 62 | 108 | 10 | 5.246 | 0.824 | 1146 | 127.43 | 0.0027 | 0.718 | 10.0158 | 0.01008 | 0.14114 | 5.1599 | 9.7
2011-09-0025.oxy | 25 | 62 | 109 | 5 | 5.322 | 0.93 | 1393 | 141.65 | 0.0027 | 0.718 | 10.0158 | 0.01008 | 0.14114 | 5.2342 | 9.8
2011-09-0025.oxy | 25 | 62 | 110 | 0 | 5.368 | 0.863 | 371 | 130.41 | 0.0027 | 0.718 | 10.0158 | 0.01008 | 0.14114 | 5.2801 | 9.8
2011-09-0030.oxy | 30 | 56 | 111 | 200 | 3.688 | 0.604 | 1476 | 132.51 | 0.0027 | 0.718 | 10.0158 | 0.01008 | 0.14114 | 3.6272 | 8.5
2011-09-0030.oxy | 30 | 56 | 112 | 200 | 3.652 | 0.614 | 1123 | 135.99 | 0.0027 | 0.718 | 10.0158 | 0.01008 | 0.14114 | 3.5919 | 8.5
2011-09-0030.oxy | 30 | 56 | 113 | 175 | 3.738 | 0.621 | 1330 | 134.4 | 0.0027 | 0.718 | 10.0158 | 0.01008 | 0.14114 | 3.6768 | 8.5
2011-09-0030.oxy | 30 | 56 | 114 | 150 | 3.77 | 0.653 | 1411 | 140.09 | 0.0027 | 0.718 | 10.0158 | 0.01008 | 0.14114 | 3.7084 | 8.6
2011-09-0030.oxy | 30 | 56 | 115 | 125 | 4.183 | 0.683 | 650 | 132.24 | 0.0027 | 0.718 | 10.0158 | 0.01008 | 0.14114 | 4.1139 | 8.9
2011-09-0030.oxy | 30 | 56 | 115 | 125 | 4.179 | 0.747 | 3124 | 144.64 | 0.0027 | 0.718 | 10.0158 | 0.01008 | 0.14114 | 4.1108 | 8.9
2011-09-0030.oxy | 30 | 56 | 116 | 100 | 4.353 | 0.785 | 2020 | 145.95 | 0.0027 | 0.718 | 10.0158 | 0.01008 | 0.14114 | 4.282 | 9
2011-09-0030.oxy | 30 | 56 | 117 | 75 | 4.474 | 0.758 | 1300 | 137.22 | 0.0027 | 0.718 | 10.0158 | 0.01008 | 0.14114 | 4.4007 | 9.1
2011-09-0030.oxy | 30 | 56 | 118 | 50 | 4.79 | 0.801 | 1395 | 135.52 | 0.0027 | 0.718 | 10.0158 | 0.01008 | 0.14114 | 4.7111 | 9.3
2011-09-0030.oxy | 30 | 56 | 119 | 40 | 4.89 | 0.822 | 1321 | 136.23 | 0.0027 | 0.718 | 10.0158 | 0.01008 | 0.14114 | 4.8098 | 9.5
2011-09-0030.oxy | 30 | 56 | 120 | 30 | 5.105 | 0.869 | 1406 | 137.98 | 0.0027 | 0.718 | 10.0158 | 0.01008 | 0.14114 | 5.021 | 9.6
2011-09-0030.oxy | 30 | 56 | 121 | 20 | 5.245 | 0.923 | 1407 | 142.61 | 0.0027 | 0.718 | 10.0158 | 0.01008 | 0.14114 | 5.1591 | 9.7
2011-09-0030.oxy | 30 | 56 | 122 | 10 | 5.394 | 0.897 | 1397 | 134.85 | 0.0027 | 0.718 | 10.0158 | 0.01008 | 0.14114 | 5.3058 | 9.8
2011-09-0030.oxy | 30 | 56 | 122 | 10 | 5.391 | 0.943 | 3028 | 141.77 | 0.0027 | 0.718 | 10.0158 | 0.01008 | 0.14114 | 5.3032 | 10.2
2011-09-0030.oxy | 30 | 56 | 123 | 5 | 5.85 | 0.975 | 1373 | 135.2 | 0.0027 | 0.718 | 10.0158 | 0.01008 | 0.14114 | 5.7546 | 9.8
2011-09-0030.oxy | 30 | 56 | 124 | 0 | 6.101 | 1.077 | 3151 | 143.15 | 0.0027 | 0.718 | 10.0158 | 0.01008 | 0.14114 | 6.0014 | 10.5
2011-09-0037.oxy | 37 | 46 | 125 | 175 | 4.265 | 0.715 | 559 | 135.75 | 0.0027 | 0.718 | 10.0158 | 0.01008 | 0.14114 | 4.195 | 9
2011-09-0037.oxy | 37 | 46 | 126 | 150 | 4.303 | 0.766 | 2088 | 144.09 | 0.0027 | 0.718 | 10.0158 | 0.01008 | 0.14114 | 4.2324 | 8.9
2011-09-0037.oxy | 37 | 46 | 127 | 125 | 4.393 | 0.763 | 1491 | 140.64 | 0.0027 | 0.718 | 10.0158 | 0.01008 | 0.14114 | 4.3206 | 9
2011-09-0037.oxy | 37 | 46 | 128 | 100 | 4.508 | 0.794 | 2015 | 142.62 | 0.0027 | 0.718 | 10.0158 | 0.01008 | 0.14114 | 4.4339 | 9.1
2011-09-0037.oxy | 37 | 46 | 129 | 75 | 4.66 | 0.754 | 1487 | 131.14 | 0.0027 | 0.718 | 10.0158 | 0.01008 | 0.14114 | 4.5834 | 9.2
2011-09-0037.oxy | 37 | 46 | 130 | 50 | 4.797 | 0.782 | 1465 | 132.13 | 0.0027 | 0.718 | 10.0158 | 0.01008 | 0.14114 | 4.7185 | 9.3
2011-09-0037.oxy | 37 | 46 | 130 | 50 | 4.796 | 0.806 | 632 | 136.17 | 0.0027 | 0.718 | 10.0158 | 0.01008 | 0.14114 | 4.7178 | 9.3
2011-09-0037.oxy | 37 | 46 | 131 | 40 | 4.839 | 0.787 | 552 | 131.82 | 0.0027 | 0.718 | 10.0158 | 0.01008 | 0.14114 | 4.7602 | 9.4
2011-09-0037.oxy | 37 | 46 | 132 | 30 | 5.027 | 0.888 | 1175 | 143.13 | 0.0027 | 0.718 | 10.0158 | 0.01008 | 0.14114 | 4.9442 | 9.5
2011-09-0037.oxy | 37 | 46 | 133 | 20 | 5.368 | 0.925 | 1496 | 139.68 | 0.0027 | 0.718 | 10.0158 | 0.01008 | 0.14114 | 5.2804 | 9.6
2011-09-0037.oxy | 37 | 46 | 134 | 10 | 5.732 | 0.922 | 1158 | 130.52 | 0.0027 | 0.718 | 10.0158 | 0.01008 | 0.14114 | 5.6383 | 9.7
2011-09-0037.oxy | 37 | 46 | 135 | 5 | 6.535 | 1.066 | 1483 | 132.43 | 0.0027 | 0.718 | 10.0158 | 0.01008 | 0.14114 | 6.428 | 10.6
2011-09-0037.oxy | 37 | 46 | 136 | 0 | 9.331 | 1.464 | 1105 | 127.62 | 0.0027 | 0.718 | 10.0158 | 0.01008 | 0.14114 | 9.1774 | 13.1
2011-09-0041.oxy | 41 | 42 | 137 | 314 | 3.507 | 0.62 | 1298 | 142.91 | 0.0027 | 0.718 | 10.0158 | 0.01008 | 0.14114 | 3.4492 | 8.5
2011-09-0041.oxy | 41 | 42 | 138 | 300 | 3.491 | 0.561 | 528 | 129.96 | 0.0027 | 0.718 | 10.0158 | 0.01008 | 0.14114 | 3.434 | 8.6
2011-09-0041.oxy | 41 | 42 | 139 | 250 | 3.66 | 0.591 | 1408 | 130.64 | 0.0027 | 0.718 | 10.0158 | 0.01008 | 0.14114 | 3.6001 | 8.5 | 3 | bottom cap not sealed
2011-09-0041.oxy | 41 | 42 | 140 | 200 | 3.911 | 0.643 | 1307 | 133.08 | 0.0027 | 0.718 | 10.0158 | 0.01008 | 0.14114 | 3.8465 | 8.5
2011-09-0041.oxy | 41 | 42 | 141 | 175 | 4.157 | 0.687 | 3206 | 133.81 | 0.0027 | 0.718 | 10.0158 | 0.01008 | 0.14114 | 4.0889 | 8.4
2011-09-0041.oxy | 41 | 42 | 141 | 175 | 4.174 | 0.681 | 1392 | 132.11 | 0.0027 | 0.718 | 10.0158 | 0.01008 | 0.14114 | 4.1059 | 8.4
2011-09-0041.oxy | 41 | 42 | 142 | 150 | 4.285 | 0.709 | 3090 | 133.99 | 0.0027 | 0.718 | 10.0158 | 0.01008 | 0.14114 | 4.215 | 8.3
2011-09-0041.oxy | 41 | 42 | 143 | 125 | 4.642 | 0.837 | 1404 | 146.01 | 0.0027 | 0.718 | 10.0158 | 0.01008 | 0.14114 | 4.5655 | 8.4
2011-09-0041.oxy | 41 | 42 | 144 | 100 | 4.84 | 0.869 | 3126 | 145.42 | 0.0027 | 0.718 | 10.0158 | 0.01008 | 0.14114 | 4.7605 | 8.3
2011-09-0041.oxy | 41 | 42 | 145 | 75 | 4.77 | 0.78 | 1378 | 132.53 | 0.0027 | 0.718 | 10.0158 | 0.01008 | 0.14114 | 4.6919 | 8.2
2011-09-0041.oxy | 41 | 42 | 146 | 50 | 4.734 | 0.754 | 647 | 129.13 | 0.0027 | 0.718 | 10.0158 | 0.01008 | 0.14114 | 4.6558 | 8.3
2011-09-0041.oxy | 41 | 42 | 146 | 50 | 4.721 | 0.774 | 3157 | 132.87 | 0.0027 | 0.718 | 10.0158 | 0.01008 | 0.14114 | 4.6435 | 8.4
2011-09-0041.oxy | 41 | 42 | 147 | 40 | 4.778 | 0.768 | 621 | 130.31 | 0.0027 | 0.718 | 10.0158 | 0.01008 | 0.14114 | 4.6992 | 8.5
2011-09-0041.oxy | 41 | 42 | 148 | 30 | 4.961 | 0.807 | 1261 | 131.88 | 0.0027 | 0.718 | 10.0158 | 0.01008 | 0.14114 | 4.8797 | 8.7
2011-09-0041.oxy | 41 | 42 | 149 | 20 | 5.265 | 0.827 | 1146 | 127.43 | 0.0027 | 0.718 | 10.0158 | 0.01008 | 0.14114 | 5.1788 | 9.1
2011-09-0041.oxy | 41 | 42 | 150 | 10 | 5.609 | 0.98 | 1393 | 141.65 | 0.0027 | 0.718 | 10.0158 | 0.01008 | 0.14114 | 5.5171 | 9.8
2011-09-0041.oxy | 41 | 42 | 151 | 5 | 5.993 | 0.963 | 371 | 130.41 | 0.0027 | 0.718 | 10.0158 | 0.01008 | 0.14114 | 5.8954 | 10.6
2011-09-0041.oxy | 41 | 42 | 152 | 0 | 7.538 | 1.268 | 196 | 136.6 | 0.0027 | 0.718 | 10.0158 | 0.01008 | 0.14114 | 7.4146 | 13.1 |  | Only very top portion plotted. Endpoint determination difficult but seems reasonable
2011-09-0046.oxy | 46 | 39 | 153 | 365 | 3.341 | 0.602 | 1298 | 142.91 | 0.002 | 0.7197 | 10.0158 | 0.01008 | 0.14067 | 3.3409 | 8.7
2011-09-0046.oxy | 46 | 39 | 154 | 350 | 3.334 | 0.546 | 528 | 129.96 | 0.002 | 0.7197 | 10.0158 | 0.01008 | 0.14067 | 3.3344 | 8.6
2011-09-0046.oxy | 46 | 39 | 155 | 300 | 3.464 | 0.57 | 1408 | 130.64 | 0.002 | 0.7197 | 10.0158 | 0.01008 | 0.14067 | 3.4637 | 8.6
2011-09-0046.oxy | 46 | 39 | 156 | 250 | 3.489 | 0.585 | 1307 | 133.08 | 0.002 | 0.7197 | 10.0158 | 0.01008 | 0.14067 | 3.4893 | 8.5
2011-09-0046.oxy | 46 | 39 | 157 | 200 | 3.882 | 0.652 | 3206 | 133.81 | 0.002 | 0.7197 | 10.0158 | 0.01008 | 0.14067 | 3.8703 | 8.5 |  | Endpoint late. Recalculated using new Thio titer of 0.6520. Original was 0.6540.
2011-09-0046.oxy | 46 | 39 | 158 | 175 | 4.084 | 0.679 | 1392 | 132.11 | 0.002 | 0.7197 | 10.0158 | 0.01008 | 0.14067 | 4.0843 | 8.6
2011-09-0046.oxy | 46 | 39 | 158 | 175 | 4.074 | 0.687 | 3090 | 133.99 | 0.002 | 0.7197 | 10.0158 | 0.01008 | 0.14067 | 4.0738 | 8.5
2011-09-0046.oxy | 46 | 39 | 159 | 150 | 4.363 | 0.802 | 1404 | 146.01 | 0.002 | 0.7197 | 10.0158 | 0.01008 | 0.14067 | 4.3626 | 8.5
2011-09-0046.oxy | 46 | 39 | 160 | 125 | 4.381 | 0.802 | 3126 | 145.42 | 0.002 | 0.7197 | 10.0158 | 0.01008 | 0.14067 | 4.3806 | 8.6
2011-09-0046.oxy | 46 | 39 | 161 | 100 | 4.517 | 0.753 | 1378 | 132.53 | 0.002 | 0.7197 | 10.0158 | 0.01008 | 0.14067 | 4.5175 | 8.8
2011-09-0046.oxy | 46 | 39 | 162 | 75 | 4.558 | 0.74 | 647 | 129.13 | 0.002 | 0.7197 | 10.0158 | 0.01008 | 0.14067 | 4.5578 | 8.9
2011-09-0046.oxy | 46 | 39 | 163 | 50 | 4.71 | 0.787 | 3157 | 132.87 | 0.002 | 0.7197 | 10.0158 | 0.01008 | 0.14067 | 4.7104 | 9
2011-09-0046.oxy | 46 | 39 | 163 | 50 | 4.712 | 0.772 | 621 | 130.31 | 0.002 | 0.7197 | 10.0158 | 0.01008 | 0.14067 | 4.7123 | 9
2011-09-0046.oxy | 46 | 39 | 164 | 40 | 4.813 | 0.798 | 1261 | 131.88 | 0.002 | 0.7197 | 10.0158 | 0.01008 | 0.14067 | 4.813 | 9
2011-09-0046.oxy | 46 | 39 | 165 | 30 | 5.128 | 0.821 | 1146 | 127.43 | 0.002 | 0.7197 | 10.0158 | 0.01008 | 0.14067 | 5.1281 | 9
2011-09-0046.oxy | 46 | 39 | 166 | 20 | 5.401 | 0.962 | 1393 | 141.65 | 0.002 | 0.7197 | 10.0158 | 0.01008 | 0.14067 | 5.401 | 9.5
2011-09-0046.oxy | 46 | 39 | 167 | 10 | 5.481 | 0.898 | 371 | 130.41 | 0.002 | 0.7197 | 10.0158 | 0.01008 | 0.14067 | 5.4813 | 10.4
2011-09-0046.oxy | 46 | 39 | 168 | 5 | 5.896 | 1.012 | 196 | 136.6 | 0.002 | 0.7197 | 10.0158 | 0.01008 | 0.14067 | 5.8962 | 11.5
2011-09-0046.oxy | 46 | 39 | 169 | 0 | 7.446 | 1.278 | 569 | 136.71 | 0.002 | 0.7197 | 10.0158 | 0.01008 | 0.14067 | 7.4463 | 12.7 | 4 | Stopped at 88%. Only very top portion plotted. Endpoint determination difficult but seems reasonable
2011-09-0049.oxy | 49 | 27 | 170 | 343 | 3.346 | 0.599 | 2068 | 141.98 | 0.002 | 0.7197 | 10.0158 | 0.01008 | 0.14067 | 3.3462 | 8.7
2011-09-0049.oxy | 49 | 27 | 171 | 300 | 3.299 | 0.569 | 1144 | 136.84 | 0.002 | 0.7197 | 10.0158 | 0.01008 | 0.14067 | 3.2986 | 8.7
2011-09-0046.oxy | 49 | 27 | 172 | 250 | [11 empty] | 9 | Bottle empty. Misfired.
2011-09-0049.oxy | 49 | 27 | 173 | 200 | 3.911 | 0.664 | 468 | 134.84 | 0.002 | 0.7197 | 10.0158 | 0.01008 | 0.14067 | 3.9114 | 8.5
2011-09-0049.oxy | 49 | 27 | 174 | 175 | 4.094 | 0.671 | 1475 | 130.27 | 0.002 | 0.7197 | 10.0158 | 0.01008 | 0.14067 | 4.0937 | 8.5
2011-09-0049.oxy | 49 | 27 | 174 | 175 | 4.095 | 0.75 | 1248 | 145.41 | 0.002 | 0.7197 | 10.0158 | 0.01008 | 0.14067 | 4.0953 | 8.5
2011-09-0049.oxy | 49 | 27 | 175 | 150 | 4.285 | 0.727 | 1397 | 134.85 | 0.002 | 0.7197 | 10.0158 | 0.01008 | 0.14067 | 4.2845 | 8.4
2011-09-0049.oxy | 49 | 27 | 176 | 125 | 4.506 | 0.804 | 3028 | 141.77 | 0.002 | 0.7197 | 10.0158 | 0.01008 | 0.14067 | 4.5062 | 8.3
2011-09-0049.oxy | 49 | 27 | 177 | 100 | 4.604 | 0.783 | 1373 | 135.2 | 0.002 | 0.7197 | 10.0158 | 0.01008 | 0.14067 | 4.6043 | 8.2
2011-09-0049.oxy | 49 | 27 | 178 | 75 | 4.657 | 0.839 | 3151 | 143.15 | 0.002 | 0.7197 | 10.0158 | 0.01008 | 0.14067 | 4.6574 | 8.1
2011-09-0049.oxy | 49 | 27 | 178 | 75 | 4.647 | 0.781 | 1318 | 133.63 | 0.002 | 0.7197 | 10.0158 | 0.01008 | 0.14067 | 4.6473 | 8.1
2011-09-0049.oxy | 49 | 27 | 179 | 50 | 4.591 | 0.751 | 745 | 130.09 | 0.002 | 0.7197 | 10.0158 | 0.01008 | 0.14067 | 4.5913 | 8.2
2011-09-0049.oxy | 49 | 27 | 180 | 40 | 4.529 | 0.832 | 2020 | 145.95 | 0.002 | 0.7197 | 10.0158 | 0.01008 | 0.14067 | 4.5285 | 8.2
2011-09-0049.oxy | 49 | 27 | 181 | 30 | 4.6 | 0.794 | 1300 | 137.22 | 0.002 | 0.7197 | 10.0158 | 0.01008 | 0.14067 | 4.5996 | 8.4
2011-09-0049.oxy | 49 | 27 | 182 | 20 | 5.189 | 0.884 | 1395 | 135.52 | 0.002 | 0.7197 | 10.0158 | 0.01008 | 0.14067 | 5.189 | 9.2
2011-09-0049.oxy | 49 | 27 | 183 | 10 | 5.56 | 0.952 | 1321 | 136.23 | 0.002 | 0.7197 | 10.0158 | 0.01008 | 0.14067 | 5.5604 | 10.7
2011-09-0049.oxy | 49 | 27 | 184 | 5 | 6.305 | 1.093 | 1406 | 137.98 | 0.002 | 0.7197 | 10.0158 | 0.01008 | 0.14067 | 6.3054 | 12.4
2011-09-0049.oxy | 49 | 27 | 185 | 0 | 8.758 | 1.568 | 1407 | 142.61 | 0.002 | 0.7197 | 10.0158 | 0.01008 | 0.14067 | 8.7579 | 14.5
2011-09-0053.oxy | 53 | 2 | 186 | 273 | 3.094 | 0.534 | 1421 | 139.37 | 0.002 | 0.7197 | 10.0158 | 0.01008 | 0.14067 | 3.0372 | 8.8 | 3 | Leaky Niskin
2011-09-0053.oxy | 53 | 2 | 187 | 250 | 3.193 | 0.553 | 708 | 139.92 | 0.002 | 0.7197 | 10.0158 | 0.01008 | 0.14067 | 3.1336 | 8.7
2011-09-0053.oxy | 53 | 2 | 188 | 200 | 3.769 | 0.644 | 1488 | 138.2 | 0.002 | 0.7197 | 10.0158 | 0.01008 | 0.14067 | 3.6993 | 8.5
2011-09-0053.oxy | 53 | 2 | 189 | 175 | 4.262 | 0.764 | 3181 | 145.07 | 0.002 | 0.7197 | 10.0158 | 0.01008 | 0.14067 | 4.1821 | 8.3
2011-09-0053.oxy | 53 | 2 | 190 | 150 | 4.448 | 0.747 | 1322 | 136.03 | 0.002 | 0.7197 | 10.0158 | 0.01008 | 0.14067 | 4.3643 | 8.3
2011-09-0053.oxy | 53 | 2 | 191 | 125 | 4.573 | 0.814 | 2084 | 144.13 | 0.002 | 0.7197 | 10.0158 | 0.01008 | 0.14067 | 4.4868 | 8.3
2011-09-0053.oxy | 53 | 2 | 192 | 100 | 4.694 | 0.759 | 1481 | 131.05 | 0.002 | 0.7197 | 10.0158 | 0.01008 | 0.14067 | 4.606 | 8.3
2011-09-0053.oxy | 53 | 2 | 193 | 75 | 4.791 | 0.838 | 3137 | 141.69 | 0.002 | 0.7197 | 10.0158 | 0.01008 | 0.14067 | 4.7005 | 8.3
2011-09-0053.oxy | 53 | 2 | 194 | 50 | 4.459 | 0.773 | 1400 | 140.39 | 0.002 | 0.7197 | 10.0158 | 0.01008 | 0.14067 | 4.3748 | 8.9
2011-09-0053.oxy | 53 | 2 | 195 | 40 | 4.701 | 0.825 | 3007 | 142.13 | 0.002 | 0.7197 | 10.0158 | 0.01008 | 0.14067 | 4.6127 | 9.3
2011-09-0053.oxy | 53 | 2 | 196 | 30 | 4.9 | 0.787 | 1311 | 130.22 | 0.002 | 0.7197 | 10.0158 | 0.01008 | 0.14067 | 4.8077 | 9.5
2011-09-0053.oxy | 53 | 2 | 196 | 30 | 4.904 | 0.869 | 2033 | 143.56 | 0.002 | 0.7197 | 10.0158 | 0.01008 | 0.14067 | 4.8108 | 9.5
2011-09-0053.oxy | 53 | 2 | 197 | 20 | 5.116 | 0.89 | 3055 | 140.98 | 0.002 | 0.7197 | 10.0158 | 0.01008 | 0.14067 | 5.0191 | 10.1
2011-09-0053.oxy | 53 | 2 | 198 | 10 | 5.539 | 0.901 | 2065 | 131.97 | 0.002 | 0.7197 | 10.0158 | 0.01008 | 0.14067 | 5.4337 | 11.7
2011-09-0053.oxy | 53 | 2 | 199 | 5 | 7.965 | 1.295 | 690 | 132.12 | 0.002 | 0.7197 | 10.0158 | 0.01008 | 0.14067 | 7.8118 | 14.5
2011-09-0053.oxy | 53 | 2 | 200 | 0 | 8.928 | 1.574 | 2069 | 143.17 | 0.002 | 0.7197 | 10.0158 | 0.01008 | 0.14067 | 8.7566 | 15.5
2011-09-0049.oxy | 57 | 3 | 201 | 315 | 2.76 | 0.473 | 559 | 135.75 | 0.002 | 0.7197 | 10.0158 | 0.01008 | 0.14067 | 2.7603 | 9 | 3 | Leaky Niskin
2011-09-0049.oxy | 57 | 3 | 202 | 300 | 2.737 | 0.496 | 2088 | 144.09 | 0.002 | 0.7197 | 10.0158 | 0.01008 | 0.14067 | 2.7257 | 8.9 | 3 | Replicate Outlier. Endpoint late. Recalculated using new Thio titer of 0.4960. Original was 0.4980.
2011-09-0049.oxy | 57 | 3 | 202 | 300 | 2.643 | 0.481 | 2088 | 144.09 | 0.002 | 0.7197 | 10.0158 | 0.01008 | 0.14067 | 2.6426 | 8.9 | 3 | Replicate Outlier
2011-09-0049.oxy | 57 | 3 | 203 | 250 | 3.001 | 0.54 | 2015 | 142.62 | 0.002 | 0.7197 | 10.0158 | 0.01008 | 0.14067 | 3.0006 | 8.9
2011-09-0049.oxy | 57 | 3 | 204 | 200 | 3.56 | 0.588 | 1487 | 131.14 | 0.002 | 0.7197 | 10.0158 | 0.01008 | 0.14067 | 3.5601 | 8.6
2011-09-0049.oxy | 57 | 3 | 205 | 175 | 4.084 | 0.679 | 1465 | 132.13 | 0.002 | 0.7197 | 10.0158 | 0.01008 | 0.14067 | 4.0836 | 8.5
2011-09-0049.oxy | 57 | 3 | 206 | 150 | 4.383 | 0.751 | 632 | 136.17 | 0.002 | 0.7197 | 10.0158 | 0.01008 | 0.14067 | 4.3832 | 8.3
2011-09-0049.oxy | 57 | 3 | 207 | 125 | 4.542 | 0.753 | 552 | 131.82 | 0.002 | 0.7197 | 10.0158 | 0.01008 | 0.14067 | 4.5423 | 8.3
2011-09-0049.oxy | 57 | 3 | 208 | 100 | 4.608 | 0.83 | 1175 | 143.13 | 0.002 | 0.7197 | 10.0158 | 0.01008 | 0.14067 | 4.6079 | 8.3
2011-09-0049.oxy | 57 | 3 | 209 | 75 | 4.5 | 0.791 | 1496 | 139.68 | 0.002 | 0.7197 | 10.0158 | 0.01008 | 0.14067 | 4.5003 | 8.3
2011-09-0049.oxy | 57 | 3 | 210 | 50 | 4.386 | 0.72 | 1158 | 130.52 | 0.002 | 0.7197 | 10.0158 | 0.01008 | 0.14067 | 4.386 | 8.8
2011-09-0049.oxy | 57 | 3 | 211 | 40 | 4.491 | 0.748 | 1483 | 132.43 | 0.002 | 0.7197 | 10.0158 | 0.01008 | 0.14067 | 4.4908 | 9.1
2011-09-0049.oxy | 57 | 3 | 212 | 30 | 4.682 | 0.751 | 1105 | 127.62 | 0.002 | 0.7197 | 10.0158 | 0.01008 | 0.14067 | 4.6816 | 9.5
2011-09-0049.oxy | 57 | 3 | 213 | 20 | 5.105 | 0.86 | 1306 | 134.03 | 0.002 | 0.7197 | 10.0158 | 0.01008 | 0.14067 | 5.1044 | 10.9
2011-09-0049.oxy | 57 | 3 | 213 | 20 | 5.106 | 0.858 | 620 | 133.69 | 0.002 | 0.7197 | 10.0158 | 0.01008 | 0.14067 | 5.1056 | 11
2011-09-0049.oxy | 57 | 3 | 214 | 10 | 7.323 | 1.238 | 2090 | 134.69 | 0.002 | 0.7197 | 10.0158 | 0.01008 | 0.14067 | 7.3222 | 13.2 | 3 | Stopper not sealed. Chain too short
2011-09-0049.oxy | 57 | 3 | 215 | 5 | 7.18 | 1.214 | 2090 | 134.69 | 0.002 | 0.7197 | 10.0158 | 0.01008 | 0.14067 | 7.1798 | 14.3
2011-09-0049.oxy | 57 | 3 | 216 | 0 | 8.693 | 1.436 | 611 | 131.71 | 0.002 | 0.7197 | 10.0158 | 0.01008 | 0.14067 | 8.6925 | 15.3
2011-09-0058.oxy | 58 | 6 | 217 | 188 | 3.979 | 0.712 | 2056 | 142.1 | 0.002 | 0.7197 | 10.0158 | 0.01008 | 0.14067 | 3.9785 | 8.4
2011-09-0058.oxy | 58 | 6 | 218 | 175 | 4.05 | 0.73 | 3061 | 143.13 | 0.002 | 0.7197 | 10.0158 | 0.01008 | 0.14067 | 4.0499 | 8.4
2011-09-0058.oxy | 58 | 6 | 219 | 150 | 4.564 | 0.822 | 3178 | 143.12 | 0.002 | 0.7197 | 10.0158 | 0.01008 | 0.14067 | 4.5636 | 8.2
2011-09-0058.oxy | 58 | 6 | 220 | 125 | 4.396 | 0.752 | 1201 | 135.96 | 0.002 | 0.7197 | 10.0158 | 0.01008 | 0.14067 | 4.396 | 8.2
2011-09-0058.oxy | 58 | 6 | 221 | 100 | 4.569 | 0.762 | 1414 | 132.62 | 0.002 | 0.7197 | 10.0158 | 0.01008 | 0.14067 | 4.5687 | 8.2
2011-09-0058.oxy | 58 | 6 | 222 | 75 | 4.206 | 0.745 | 570 | 140.69 | 0.002 | 0.7197 | 10.0158 | 0.01008 | 0.14067 | 4.2063 | 8.4
2011-09-0058.oxy | 58 | 6 | 223 | 50 | 4.423 | 0.748 | 1386 | 134.43 | 0.002 | 0.7197 | 10.0158 | 0.01008 | 0.14067 | 4.423 | 9
2011-09-0058.oxy | 58 | 6 | 224 | 40 | 4.721 | 0.841 | 3107 | 141.59 | 0.002 | 0.7197 | 10.0158 | 0.01008 | 0.14067 | 4.7208 | 9.5
2011-09-0058.oxy | 58 | 6 | 224 | 40 | 4.724 | 0.802 | 1335 | 135.15 | 0.002 | 0.7197 | 10.0158 | 0.01008 | 0.14067 | 4.7184 | 9.6 |  | Endpoint late. Recalculated using new Thio titer of 0.8020. Original was 0.8030.
2011-09-0058.oxy | 58 | 6 | 225 | 30 | 4.732 | 0.817 | 1134 | 137.25 | 0.002 | 0.7197 | 10.0158 | 0.01008 | 0.14067 | 4.7325 | 9.8
2011-09-0058.oxy | 58 | 6 | 226 | 20 | 4.816 | 0.853 | 3118 | 140.8 | 0.002 | 0.7197 | 10.0158 | 0.01008 | 0.14067 | 4.8157 | 10
2011-09-0058.oxy | 58 | 6 | 227 | 10 | [11 empty] | 9 | Empty Niskin. Did not fire
2011-09-0058.oxy | 58 | 6 | 228 | 5 | 7.015 | 1.237 | 3135 | 140.39 | 0.002 | 0.7197 | 10.0158 | 0.01008 | 0.14067 | 7.015 | 13.3
2011-09-0058.oxy | 58 | 6 | 229 | 0 | 8.227 | 1.372 | 1459 | 132.92 | 0.002 | 0.7197 | 10.0158 | 0.01008 | 0.14067 | 8.2272 | 14.8
2011-09-0059.oxy | 59 | 9 | 230 | 165 | 3.014 | 0.53 | 1421 | 139.37 | 0.002 | 0.7197 | 10.0158 | 0.01008 | 0.14067 | 3.0143 | 8.5
2011-09-0059.oxy | 59 | 9 | 231 | 150 | 3.214 | 0.567 | 708 | 139.92 | 0.002 | 0.7197 | 10.0158 | 0.01008 | 0.14067 | 3.2135 | 8.3
2011-09-0059.oxy | 59 | 9 | 232 | 125 | 3.994 | 0.695 | 1488 | 138.2 | 0.002 | 0.7197 | 10.0158 | 0.01008 | 0.14067 | 3.9941 | 8.3
2011-09-0059.oxy | 59 | 9 | 233 | 100 | 4.303 | 0.786 | 3181 | 145.07 | 0.002 | 0.7197 | 10.0158 | 0.01008 | 0.14067 | 4.3032 | 8.2
2011-09-0059.oxy | 59 | 9 | 234 | 75 | 4.241 | 0.726 | 1322 | 136.03 | 0.002 | 0.7197 | 10.0158 | 0.01008 | 0.14067 | 4.2409 | 8.3
2011-09-0059.oxy | 59 | 9 | 235 | 50 | 4.343 | 0.788 | 2084 | 144.13 | 0.002 | 0.7197 | 10.0158 | 0.01008 | 0.14067 | 4.3428 | 8.9
2011-09-0059.oxy | 59 | 9 | 236 | 40 | 4.502 | 0.742 | 1481 | 131.05 | 0.002 | 0.7197 | 10.0158 | 0.01008 | 0.14067 | 4.5022 | 9.3
2011-09-0059.oxy | 59 | 9 | 237 | 30 | 4.751 | 0.847 | 3137 | 141.69 | 0.002 | 0.7197 | 10.0158 | 0.01008 | 0.14067 | 4.7512 | 9.9
2011-09-0059.oxy | 59 | 9 | 237 | 30 | 4.745 | 0.838 | 1400 | 140.39 | 0.002 | 0.7197 | 10.0158 | 0.01008 | 0.14067 | 4.7446 | 9.9
2011-09-0059.oxy | 59 | 9 | 238 | 20 | 5.029 | 0.899 | 3007 | 142.13 | 0.002 | 0.7197 | 10.0158 | 0.01008 | 0.14067 | 5.0285 | 10.6
2011-09-0059.oxy | 59 | 9 | 239 | 10 | 6.239 | 1.02 | 1311 | 130.22 | 0.002 | 0.7197 | 10.0158 | 0.01008 | 0.14067 | 6.2387 | 12.2
2011-09-0059.oxy | 59 | 9 | 240 | 5 | 7.131 | 1.286 | 2033 | 143.56 | 0.002 | 0.7197 | 10.0158 | 0.01008 | 0.14067 | 7.1304 | 14.1
2011-09-0059.oxy | 59 | 9 | 241 | 0 | 7.915 | 1.401 | 3055 | 140.98 | 0.002 | 0.7197 | 10.0158 | 0.01008 | 0.14067 | 7.9144 | 14.9
2011-09-0062.oxy | 62 | 12 | 242 | 350 | 3.028 | 0.546 | 1298 | 142.91 | 0.002 | 0.7197 | 10.0158 | 0.01008 | 0.14067 | 3.028 | 8.8
2011-09-0062.oxy | 62 | 12 | 243 | 300 | 3.494 | 0.572 | 528 | 129.96 | 0.002 | 0.7197 | 10.0158 | 0.01008 | 0.14067 | 3.4944 | 8.6
2011-09-0062.oxy | 62 | 12 | 244 | 250 | 3.666 | 0.603 | 1408 | 130.64 | 0.002 | 0.7197 | 10.0158 | 0.01008 | 0.14067 | 3.6657 | 8.5
2011-09-0062.oxy | 62 | 12 | 245 | 200 | 2.39 | [9 empty] | 8.3 | 5 | Titration incomplete
2011-09-0062.oxy | 62 | 12 | 246 | 175 | 4.038 | 0.68 | 3206 | 133.81 | 0.002 | 0.7197 | 10.0158 | 0.01008 | 0.14067 | 4.0376 | 8.3
2011-09-0062.oxy | 62 | 12 | 246 | 175 | 2.97 | [9 empty] | 8.3 | 5 | Titration incomplete
2011-09-0062.oxy | 62 | 12 | 247 | 150 | 4.324 | 0.729 | 3090 | 133.99 | 0.002 | 0.7197 | 10.0158 | 0.01008 | 0.14067 | 4.3244 | 8.2
2011-09-0062.oxy | 62 | 12 | 248 | 125 | 4.379 | 0.805 | 1404 | 146.01 | 0.002 | 0.7197 | 10.0158 | 0.01008 | 0.14067 | 4.379 | 8.2
2011-09-0062.oxy | 62 | 12 | 249 | 100 | 4.386 | 0.803 | 3126 | 145.42 | 0.002 | 0.7197 | 10.0158 | 0.01008 | 0.14067 | 4.3861 | 8.2
2011-09-0062.oxy | 62 | 12 | 250 | 75 | 4.228 | 0.705 | 1378 | 132.53 | 0.002 | 0.7197 | 10.0158 | 0.01008 | 0.14067 | 4.228 | 8.3
2011-09-0062.oxy | 62 | 12 | 251 | 50 | 4.428 | 0.719 | 647 | 129.13 | 0.002 | 0.7197 | 10.0158 | 0.01008 | 0.14067 | 4.4278 | 8.7
2011-09-0062.oxy | 62 | 12 | 252 | 40 | 4.662 | 0.779 | 3157 | 132.87 | 0.002 | 0.7197 | 10.0158 | 0.01008 | 0.14067 | 4.6623 | 8.9
2011-09-0062.oxy | 62 | 12 | 253 | 30 | 4.743 | 0.777 | 621 | 130.31 | 0.002 | 0.7197 | 10.0158 | 0.01008 | 0.14067 | 4.743 | 9.3
2011-09-0062.oxy | 62 | 12 | 253 | 30 | 4.74 | 0.815 | 569 | 136.71 | 0.002 | 0.7197 | 10.0158 | 0.01008 | 0.14067 | 4.7398 | 9.3
2011-09-0062.oxy | 62 | 12 | 254 | 20 | 4.821 | 0.772 | 1146 | 127.43 | 0.002 | 0.7197 | 10.0158 | 0.01008 | 0.14067 | 4.8205 | 9.7
2011-09-0062.oxy | 62 | 12 | 255 | 10 | 5.638 | 1.004 | 1393 | 141.65 | 0.002 | 0.7197 | 10.0158 | 0.01008 | 0.14067 | 5.6378 | 12
2011-09-0062.oxy | 62 | 12 | 256 | 5 | 8.271 | 1.353 | 371 | 130.41 | 0.002 | 0.7197 | 10.0158 | 0.01008 | 0.14067 | 8.2715 | 15.9
2011-09-0062.oxy | 62 | 12 | 257 | 0 | 9.986 | 1.711 | 196 | 136.6 | 0.002 | 0.7197 | 10.0158 | 0.01008 | 0.14067 | 9.9855 | 17.3
2011-09-0063.oxy | 63 | 14 | 258 | 20 | [10 empty] | 10 | 5 | Titration initialized improperly. No datum generated
2011-09-0063.oxy | 63 | 14 | 259 | 10 | 5.792 | 0.996 | 1144 | 136.84 | 0.002 | 0.7197 | 10.0158 | 0.01008 | 0.14067 | 5.7922 | 11.8
2011-09-0063.oxy | 63 | 14 | 260 | 0 | 8.637 | 1.478 | 631 | 136.38 | 0.002 | 0.7197 | 10.0158 | 0.01008 | 0.14067 | 8.6365 | 15.3

## Titration Plots
Sample 245
7 | 0.002 | 12 | 0.002
10 | 0.2 | 13.4 | 0.202
13 | 0.2 | 26 | 0.402
16 | 0.1 | 51.5 | 0.502
18 | 0.02 | 65.8 | 0.522
20 | 0.02 | 69.9 | 0.542
22 | 0.02 | 73.7 | 0.562
24 | 0.008 | 78.9 | 0.57
26 | 0.008 | 80.5 | 0.578
28 | 0.004 | 82.3 | 0.582
30 | 0.004 | 83.1 | 0.586
32 | 0.004 | 75.4 | 0.59
34 | 0.008 | 85.2 | 0.598
36 | 0.004 | 87.2 | 0.602
38 | 0.004 | 85.2 | 0.606
40 | 0.004 | 78 | 0.61
Sample 246 Second Duplicate
3 | 0.002 | 10.9 | 0.002
6 | 0.2 | 10.2 | 0.202
9 | 0.2 | 22.1 | 0.402
12 | 0.1 | 43.7 | 0.502
15 | 0.05 | 49.3 | 0.552
18 | 0.02 | 64.4 | 0.572
20 | 0.02 | 69.1 | 0.592
22 | 0.02 | 58.7 | 0.612
24 | 0.02 | 58 | 0.632
26 | 0.02 | 78.9 | 0.652
28 | 0.008 | 95.8 | 0.66
30 | 0.001 | 96.6 | 0.661
32 | 0.001 | 88.6 | 0.662
Sample 258 Second Duplicate
2 | 0.002 | 99.8 | 0.002
4 | 0.001 | 99.9 | 0.003
6 | 0.001 | 100.2 | 0.004
8 | 0.001 | 100.7 | 0.005
10 | 0.001 | 101.1 | 0.006
12 | 0.001 | 101 | 0.007
14 | 0.001 | 101.5 | 0.008
16 | 0.001 | 101.7 | 0.009
18 | 0.001 | 101.8 | 0.01
20 | 0.001 | 102.1 | 0.011
22 | 0.001 | 101.8 | 0.012
24 | 0.001 | 102.4 | 0.013
26 | 0.001 | 102.6 | 0.014
28 | 0.001 | 102.8 | 0.015
30 | 0.001 | 103.4 | 0.016
32 | 0.001 | 103.7 | 0.017
34 | 0.001 | 103.9 | 0.018
36 | 0.001 | 104.6 | 0.019
38 | 0.001 | 104.5 | 0.02
40 | 0.001 | 105.2 | 0.021
42 | 0.001 | 105.4 | 0.022
44 | 0.001 | 105.6 | 0.023
46 | 0.001 | 105.9 | 0.024
48 | 0.001 | 106 | 0.025
50 | 0.001 | 106.4 | 0.026
52 | 0.001 | 106.7 | 0.027
54 | 0.001 | 107 | 0.028
56 | 0.001 | 107.4 | 0.029
58 | 0.001 | 107.7 | 0.03
60 | 0.001 | 108.3 | 0.031
62 | 0.001 | 108.6 | 0.032
64 | 0.001 | 109.1 | 0.033
66 | 0.001 | 109.1 | 0.034
68 | 0.001 | 109.4 | 0.035
70 | 0.001 | 109.5 | 0.036
72 | 0.001 | 109.7 | 0.037
74 | 0.001 | 110.2 | 0.038
76 | 0.001 | 110.4 | 0.039
78 | 0.001 | 110.6 | 0.04
80 | 0.001 | 110.8 | 0.041
82 | 0.001 | 111 | 0.042
84 | 0.001 | 111.4 | 0.043
86 | 0.001 | 111.8 | 0.044
88 | 0.001 | 112.1 | 0.045
90 | 0.001 | 112.4 | 0.046
92 | 0.001 | 112.7 | 0.047
94 | 0.001 | 112.9 | 0.048
96 | 0.001 | 113.3 | 0.049
98 | 0.001 | 113.4 | 0.05
100 | 0.001 | 113.8 | 0.051
102 | 0.001 | 114 | 0.052
104 | 0.001 | 114.5 | 0.053
106 | 0.001 | 115.4 | 0.054
108 | 0.001 | 115.8 | 0.055
110 | 0.001 | 115.9 | 0.056
112 | 0.001 | 116.2 | 0.057
114 | 0.001 | 116.3 | 0.058
116 | 0.001 | 116.7 | 0.059
118 | 0.001 | 116.9 | 0.06
120 | 0.001 | 117.2 | 0.061
122 | 0.001 | 117.6 | 0.062
124 | 0.001 | 117.8 | 0.063
126 | 0.001 | 118.1 | 0.064
128 | 0.001 | 118.4 | 0.065
130 | 0.001 | 118.8 | 0.066
132 | 0.001 | 119.1 | 0.067
134 | 0.001 | 119.5 | 0.068
136 | 0.001 | 119.6 | 0.069
138 | 0.001 | 119.9 | 0.07
140 | 0.001 | 120 | 0.071
142 | 0.001 | 120.3 | 0.072
144 | 0.001 | 120.8 | 0.073
146 | 0.001 | 121.1 | 0.074
148 | 0.001 | 121.7 | 0.075
150 | 0.001 | 122 | 0.076
152 | 0.001 | 122.3 | 0.077
154 | 0.001 | 122.4 | 0.078
156 | 0.001 | 122.7 | 0.079
158 | 0.001 | 123.1 | 0.08
160 | 0.001 | 123.2 | 0.081
162 | 0.001 | 123.5 | 0.082
164 | 0.001 | 123.9 | 0.083
166 | 0.001 | 124.4 | 0.084
168 | 0.001 | 124.7 | 0.085
170 | 0.001 | 125 | 0.086
172 | 0.001 | 125.3 | 0.087
174 | 0.001 | 125.8 | 0.088
176 | 0.001 | 126 | 0.089
178 | 0.001 | 126.3 | 0.09
180 | 0.001 | 126.6 | 0.091
182 | 0.001 | 127 | 0.092
184 | 0.001 | 127.3 | 0.093
186 | 0.001 | 127.8 | 0.094
188 | 0.001 | 128.2 | 0.095
190 | 0.001 | 128.7 | 0.096
192 | 0.001 | 128.9 | 0.097
194 | 0.001 | 129.1 | 0.098
196 | 0.001 | 129.5 | 0.099
198 | 0.001 | 129.7 | 0.1
200 | 0.001 | 129.8 | 0.101
202 | 0.001 | 130.2 | 0.102
204 | 0.001 | 130.7 | 0.103
206 | 0.001 | 131 | 0.104
208 | 0.001 | 131.5 | 0.105
210 | 0.001 | 131.7 | 0.106
212 | 0.001 | 132.1 | 0.107
214 | 0.001 | 132.1 | 0.108
216 | 0.001 | 132.9 | 0.109
218 | 0.001 | 133.2 | 0.11
220 | 0.001 | 133.4 | 0.111
222 | 0.001 | 133.7 | 0.112
224 | 0.001 | 134 | 0.113
226 | 0.001 | 134.5 | 0.114
228 | 0.001 | 134.7 | 0.115
230 | 0.001 | 135.1 | 0.116
232 | 0.001 | 135.4 | 0.117
234 | 0.001 | 135.7 | 0.118
236 | 0.001 | 136.3 | 0.119
238 | 0.001 | 136.6 | 0.12
240 | 0.001 | 136.7 | 0.121
242 | 0.001 | 137 | 0.122
244 | 0.001 | 137.5 | 0.123
246 | 0.001 | 137.5 | 0.124
248 | 0.001 | 137.9 | 0.125
250 | 0.001 | 138.4 | 0.126
252 | 0.001 | 138.9 | 0.127
254 | 0.001 | 139.4 | 0.128
256 | 0.001 | 139.6 | 0.129
258 | 0.001 | 139.8 | 0.13
260 | 0.001 | 140.1 | 0.131
262 | 0.001 | 140.5 | 0.132
264 | 0.001 | 140.9 | 0.133
266 | 0.001 | 141.4 | 0.134
268 | 0.001 | 141.7 | 0.135
270 | 0.001 | 142.3 | 0.136
272 | 0.001 | 142.7 | 0.137
274 | 0.001 | 142.8 | 0.138
276 | 0.001 | 143.1 | 0.139
279 | 0.001 | 143.3 | 0.14
281 | 0.001 | 144.1 | 0.141
283 | 0.001 | 144.6 | 0.142
285 | 0.001 | 144.8 | 0.143