## Notes
Analysis: | Hugh MacLean, SOG onboard CCGS Vector, 9-SEPT-11 to 14-SEPT-11 using IOS Kit #4. Data processing by Kenny Scozzafava
2011-09-26 |  | KS
Entered Draw Ts and comments from rosette log sheets and kit log book
Sample ID 1 was inputted as 166. Corrected
2011-09-27 |  | KS
removed extra row inserted for sample 77, assuming it was an aborted titration attempt since values were 0
2011-12-28 |  | KS
#29- A faulty stopper and chain compromised sample and therefore was not analyzed
#108-#110- Samples were not collected since station was shallower then expected
#126- Replicates are bad but within the acceptable limits of the Chauvenet criteria. Can you please check against ctd. Reported as average
#151- This titration curve did not produce a clear end point. The value might be ok but difficult to assess based on the plot. It may compare well with ctd but flag should remain
#209- Same as above
#226- Same as above
#233- A faulty stopper and chain compromised sample and therefore was not analyzed
#240- A faulty stopper and chain compromised sample and therefore was not analyzed
#244- This titration curve did not produce a clear end point. The value might be ok but difficult to assess based on the plot. It may compare well with ctd but flag should remain
#248- Replicate outliers. Please check against ctd. Reported as average

## 2011-10 QF_FINAL
HEADER: | Oxygen samples were analyzed at sea using an automated Winkler titration system
(Brinkmann Dosimat model 765 and a PC 950 Colorimeter controlled by AutoOxy software V3.4)
with modifications based on Carpenter (1965) and adhering to WOCE protocols (Culberson 1991). For details including a duplicate analysis, see document QF2011-10oxy.xls.
Cruise_Number | Event_Number | Station | Sample_Number | Oxygen:Dissolved | Flag:Oxygen:Dissolved | Temperature:Draw | Comment
2011-10 | 1 | SI | 1 | 1.0423 |  | 9.2
2011-10 | 1 | SI | 2 | 0.89338 |  | 9.7
2011-10 | 1 | SI | 3 | 2.7881 |  | 10.5
2011-10 | 1 | SI | 4 | 2.9464 |  | 10.5
2011-10 | 1 | SI | 5 | 3.0993 |  | 11
2011-10 | 1 | SI | 6 | 3.4396 | 6 | 12.3
2011-10 | 1 | SI | 7 | 5.2352 |  | 13.6
2011-10 | 1 | SI | 8 | 6.3296 |  | 14.5
2011-10 | 1 | SI | 9 | 7.3733 |  | 16.1
2011-10 | 3 | 59 | 10 | 2.8148 |  | 8.9
2011-10 | 3 | 59 | 11 | 2.7623 |  | 8.7
2011-10 | 3 | 59 | 12 | 2.786 |  | 8.8
2011-10 | 3 | 59 | 13 | 2.9025 | 6 | 8.9
2011-10 | 3 | 59 | 14 | 3.0083 |  | 9.1
2011-10 | 3 | 59 | 15 | 3.2412 |  | 9.6
2011-10 | 3 | 59 | 16 | 3.3209 |  | 9.6
2011-10 | 3 | 59 | 17 | 3.9533 |  | 10.7
2011-10 | 3 | 59 | 18 | 4.193 |  | 11
2011-10 | 3 | 59 | 19 | 4.4312 |  | 11.3
2011-10 | 3 | 59 | 20 | 4.504 | 6 | 11.4
2011-10 | 3 | 59 | 21 | 4.5056 |  | 11.4
2011-10 | 3 | 59 | 22 | 4.5759 |  | 11.5
2011-10 | 3 | 59 | 23 | 4.8754 |  | 11.9
2011-10 | 7 | 102 | 24 | 1.9191 |  | 7.1
2011-10 | 7 | 102 | 25 | 1.8248 |  | 7.1
2011-10 | 7 | 102 | 26 | 1.8468 |  | 7.3
2011-10 | 7 | 102 | 27 | 2.0864 | 6 | 7.4
2011-10 | 7 | 102 | 28 | 2.4181 |  | 7.6
2011-10 | 7 | 102 | 29 | -99 | 5 | 7.7 | OXY: Stopper not sealed. Sample not analyzed
2011-10 | 7 | 102 | 30 | 2.5858 |  | 7.8
2011-10 | 7 | 102 | 31 | 3.002 |  | 8.2
2011-10 | 7 | 102 | 32 | 2.8957 |  | 8.3
2011-10 | 7 | 102 | 33 | 2.9773 |  | 8.7
2011-10 | 7 | 102 | 34 | 3.3503 | 6 | 9.2
2011-10 | 7 | 102 | 35 | 3.9257 |  | 9.9
2011-10 | 7 | 102 | 36 | 4.0514 |  | 10.3
2011-10 | 7 | 102 | 37 | 4.9215 |  | 11.4
2011-10 | 10 | 75 | 38 | 2.0238 |  | 7.6
2011-10 | 10 | 75 | 39 | 1.9855 |  | 7.5
2011-10 | 10 | 75 | 40 | 2.0305 | 6 | 7.4
2011-10 | 10 | 75 | 41 | 2.1063 | 3 | 7.5 | OXY: Niskin leaked, not air tight
2011-10 | 10 | 75 | 42 | 2.3296 |  | 7.7
2011-10 | 10 | 75 | 43 | 2.6198 |  | 8
2011-10 | 10 | 75 | 44 | 2.8453 |  | 8.2
2011-10 | 10 | 75 | 45 | 3.1062 | 3 | 9.2 | OXY: Only two points on the ascending slope. Difficult to assess validity of end point
2011-10 | 10 | 75 | 46 | 3.5079 |  | 9.6
2011-10 | 10 | 75 | 47 | 3.6756 | 6 | 9.9
2011-10 | 10 | 75 | 48 | 3.9001 |  | 10.3
2011-10 | 10 | 75 | 49 | 3.9749 |  | 10.3
2011-10 | 10 | 75 | 50 | 4.0982 |  | 10.5
2011-10 | 10 | 75 | 51 | 4.4891 |  | 10.8
2011-10 | 13 | 72 | 52 | 1.9437 |  | 7.6
2011-10 | 13 | 72 | 53 | 1.9528 |  | 7.7
2011-10 | 13 | 72 | 54 | 1.9421 |  | 7.5
2011-10 | 13 | 72 | 55 | 1.9504 | 6 | 7.5
2011-10 | 13 | 72 | 56 | 2.2416 | 3 | 7.6 | OXY: No good, bubble on lens
2011-10 | 13 | 72 | 57 | 2.4991 |  | 7.8
2011-10 | 13 | 72 | 58 | 2.9642 |  | 8.9
2011-10 | 13 | 72 | 59 | 3.2192 |  | 9.3
2011-10 | 13 | 72 | 60 | 3.4099 |  | 9.7
2011-10 | 13 | 72 | 61 | 3.5875 |  | 10
2011-10 | 13 | 72 | 62 | 4.5902 | 6 | 11.4
2011-10 | 13 | 72 | 63 | 4.7 |  | 11.7
2011-10 | 13 | 72 | 64 | 4.7845 |  | 11.8
2011-10 | 16 | 69 | 65 | 2.0035 |  | 7.6
2011-10 | 16 | 69 | 66 | 1.9821 |  | 7.6
2011-10 | 16 | 69 | 67 | 1.9778 |  | 7.5
2011-10 | 16 | 69 | 68 | 1.9896 |  | 7.6
2011-10 | 16 | 69 | 69 | 2.3351 |  | 7.9
2011-10 | 16 | 69 | 70 | 2.3819 | 6 | 8.3
2011-10 | 16 | 69 | 71 | 3.0501 |  | 9.1
2011-10 | 16 | 69 | 72 | 3.2849 |  | 9.5
2011-10 | 16 | 69 | 73 | 3.652 |  | 10
2011-10 | 16 | 69 | 74 | 4.7081 | 6 | 10.7
2011-10 | 16 | 69 | 75 | 5.0749 |  | 12
2011-10 | 16 | 69 | 76 | 5.1059 |  | 12
2011-10 | 19 | ADCP | 77 | 2.1294 |  | 8
2011-10 | 19 | ADCP | 78 | 2.3795 |  | 8.3
2011-10 | 19 | ADCP | 79 | 2.8899 |  | 9
2011-10 | 19 | ADCP | 80 | 2.9657 | 6 | 9.1
2011-10 | 19 | ADCP | 81 | 3.1569 |  | 9.4
2011-10 | 19 | ADCP | 82 | 3.4316 |  | 9.8
2011-10 | 19 | ADCP | 83 | 3.4832 |  | 9.9
2011-10 | 19 | ADCP | 84 | 4.147 |  | 10.6
2011-10 | 19 | ADCP | 85 | 4.1753 |  | 10.6
2011-10 | 23 | 65 | 86 | 2.2692 |  | 7.9
2011-10 | 23 | 65 | 87 | 3.3456 | 3 | 8.1 | OXY: Bubble on lens. Endpoint at 84%
2011-10 | 23 | 65 | 88 | 2.5849 | 6 | 8.5
2011-10 | 23 | 65 | 89 | 2.9229 |  | 9
2011-10 | 23 | 65 | 90 | 3.2297 |  | 9.5
2011-10 | 23 | 65 | 91 | 3.7082 |  | 10.1
2011-10 | 23 | 65 | 92 | 3.9021 |  | 10.4
2011-10 | 23 | 65 | 93 | 4.1459 |  | 10.7
2011-10 | 23 | 65 | 94 | 4.3966 |  | 10.9
2011-10 | 23 | 65 | 95 | 4.4765 |  | 11
2011-10 | 26 | 62 | 96 | 2.2732 |  | 8.1
2011-10 | 26 | 62 | 97 | 2.302 |  | 8.1
2011-10 | 26 | 62 | 98 | 2.5163 |  | 8.5
2011-10 | 26 | 62 | 99 | 2.9685 | 6 | 9.3
2011-10 | 26 | 62 | 100 | 3.3827 |  | 9.9
2011-10 | 26 | 62 | 101 | 3.4745 |  | 10.1
2011-10 | 26 | 62 | 102 | 3.7823 |  | 10.4
2011-10 | 26 | 62 | 103 | 3.9542 |  | 10.5
2011-10 | 26 | 62 | 104 | 3.9351 |  | 10.6
2011-10 | 26 | 62 | 105 | 3.9466 |  | 10.6
2011-10 | 26 | 62 | 106 | 3.9617 |  | 10.6
2011-10 | 31 | 56 | 107 | 3.0316 |  | 9.7
2011-10 | 31 | 56 | 108 | -99 | 9 |  | OXY: Redundant
2011-10 | 31 | 56 | 109 | -99 | 9 |  | OXY: Redundant
2011-10 | 31 | 56 | 110 | -99 | 9 |  | OXY: Redundant
2011-10 | 31 | 56 | 111 | 3.1192 | 6 | 9.8
2011-10 | 31 | 56 | 112 | 3.4546 |  | 10.4
2011-10 | 31 | 56 | 113 | 3.606 |  | 10.6
2011-10 | 31 | 56 | 114 | 3.7472 |  | 11.1
2011-10 | 31 | 56 | 115 | 3.8279 |  | 11.2
2011-10 | 31 | 56 | 116 | 3.8944 |  | 11.2
2011-10 | 31 | 56 | 117 | 4.5377 |  | 12.7
2011-10 | 31 | 56 | 118 | 4.6279 |  | 13
2011-10 | 31 | 56 | 119 | 5.2491 |  | 14.6
2011-10 | 31 | 56 | 120 | 6.0655 |  | 16.7
2011-10 | 39 | 46 | 121 | 3.0301 |  | 9.7
2011-10 | 39 | 46 | 122 | 3.0322 |  | 9.7
2011-10 | 39 | 46 | 123 | 3.1717 |  | 9.9
2011-10 | 39 | 46 | 124 | 3.3051 |  | 10.6
2011-10 | 39 | 46 | 125 | 3.3525 |  | 10.3
2011-10 | 39 | 46 | 126 | 3.4971 | 6 | 10.4 | OXY: Poor replication but no evidence to support rejection
2011-10 | 39 | 46 | 127 | 3.5198 |  | 10.6
2011-10 | 39 | 46 | 128 | 3.657 |  | 10.7
2011-10 | 39 | 46 | 129 | 4.0499 |  | 11.4
2011-10 | 39 | 46 | 130 | 5.2376 |  | 15.2
2011-10 | 39 | 46 | 131 | 6.654 |  | 18.4
2011-10 | 39 | 46 | 132 | 7.0236 |  | 18.5
2011-10 | 43 | 42 | 133 | 3.0138 |  | 9.7
2011-10 | 43 | 42 | 134 | 2.9917 |  | 9.5
2011-10 | 43 | 42 | 135 | 3.0697 |  | 9.5
2011-10 | 43 | 42 | 136 | 3.1327 | 3 | 9.4 | OXY: Spigot dripping
2011-10 | 43 | 42 | 137 | 3.2311 | 6 | 9.5
2011-10 | 43 | 42 | 138 | 3.2779 |  | 9.5
2011-10 | 43 | 42 | 139 | 3.3136 |  | 9.9
2011-10 | 43 | 42 | 140 | 3.2486 |  | 10.3
2011-10 | 43 | 42 | 141 | 3.4412 |  | 10.1
2011-10 | 43 | 42 | 142 | 3.6338 |  | 10.2
2011-10 | 43 | 42 | 143 | 3.6648 |  | 10.4
2011-10 | 43 | 42 | 144 | 4.0395 | 6 | 11.1
2011-10 | 43 | 42 | 145 | 4.8886 |  | 14.5
2011-10 | 43 | 42 | 146 | 6.0849 |  | 17.7
2011-10 | 43 | 42 | 147 | 6.2331 |  | 17.9
2011-10 | 48 | 39 | 148 | 2.8564 |  | 9.3
2011-10 | 48 | 39 | 149 | 2.9305 |  | 9.3
2011-10 | 48 | 39 | 150 | 2.9978 |  | 9.4
2011-10 | 48 | 39 | 151 | 3.0983 | 3 | 9.4 | OXY: Wavy curve. Endpoint seems reasonable based on the regression analysis
2011-10 | 48 | 39 | 152 | 3.1582 |  | 9.4
2011-10 | 48 | 39 | 153 | 3.2086 |  | 9.4
2011-10 | 48 | 39 | 154 | 3.3083 | 6 | 9.5
2011-10 | 48 | 39 | 155 | 3.4634 |  | 9.6
2011-10 | 48 | 39 | 156 | 3.5858 |  | 9.7
2011-10 | 48 | 39 | 157 | 3.6238 |  | 9.8
2011-10 | 48 | 39 | 158 | 3.9259 |  | 9.9
2011-10 | 48 | 39 | 159 | 3.9302 |  | 10.1
2011-10 | 48 | 39 | 160 | 3.9606 |  | 10.5
2011-10 | 48 | 39 | 161 | 4.0262 | 6 | 11.1
2011-10 | 48 | 39 | 162 | 4.529 |  | 13.1
2011-10 | 48 | 39 | 163 | 6.7795 |  | 16.9
2011-10 | 48 | 39 | 164 | 6.6209 |  | 17.9
2011-10 | 51 | 27 | 165 | 3.0654 |  | 9.5
2011-10 | 51 | 27 | 166 | 3.0963 |  | 9.5
2011-10 | 51 | 27 | 167 | 3.148 |  | 9.5
2011-10 | 51 | 27 | 168 | 3.1329 | 6 | 9.3
2011-10 | 51 | 27 | 169 | 3.2114 |  | 9.5
2011-10 | 51 | 27 | 170 | 3.3296 |  | 9.4
2011-10 | 51 | 27 | 171 | 3.3063 |  | 9.7
2011-10 | 51 | 27 | 172 | 3.4315 |  | 9.8
2011-10 | 51 | 27 | 173 | 3.7512 |  | 9.5
2011-10 | 51 | 27 | 174 | 3.8944 |  | 9.7
2011-10 | 51 | 27 | 175 | 3.9145 |  | 9.9
2011-10 | 51 | 27 | 176 | 3.9439 |  | 10.1
2011-10 | 51 | 27 | 177 | 4.0094 | 6 | 10.6
2011-10 | 51 | 27 | 178 | 4.0811 |  | 11.3
2011-10 | 51 | 27 | 179 | 4.6824 |  | 13.1
2011-10 | 51 | 27 | 180 | 6.7246 |  | 16.5
2011-10 | 55 | 2 | 181 | 3.0503 |  | 9.5
2011-10 | 55 | 2 | 182 | 3.0626 |  | 9.5
2011-10 | 55 | 2 | 183 | 3.2061 |  | 9.5
2011-10 | 55 | 2 | 184 | 3.3817 | 6 | 9.5
2011-10 | 55 | 2 | 185 | 3.4703 |  | 9.5
2011-10 | 55 | 2 | 186 | 3.663 |  | 9.4
2011-10 | 55 | 2 | 187 | 3.7391 |  | 9.5
2011-10 | 55 | 2 | 188 | 3.7312 |  | 9.5
2011-10 | 55 | 2 | 189 | 3.8531 |  | 9.9
2011-10 | 55 | 2 | 190 | 3.9416 |  | 10
2011-10 | 55 | 2 | 191 | 3.9844 |  | 10.1
2011-10 | 55 | 2 | 192 | 4.0662 | 6 | 10.7
2011-10 | 55 | 2 | 193 | 4.5764 |  | 12.9
2011-10 | 55 | 2 | 194 | 6.3746 |  | 17.5
2011-10 | 55 | 2 | 195 | 6.6241 |  | 18.1
2011-10 | 58 | 3 | 196 | 2.9848 |  | 9.4
2011-10 | 58 | 3 | 197 | 2.9941 |  | 9.4
2011-10 | 58 | 3 | 198 | 3.0202 |  | 9.3
2011-10 | 58 | 3 | 199 | 2.9816 | 3 | 9.5 | OXY: Leaker, partial seal
2011-10 | 58 | 3 | 200 | 3.1898 | 6 | 9.5
2011-10 | 58 | 3 | 201 | 3.3158 |  | 9.5
2011-10 | 58 | 3 | 202 | 3.4848 |  | 9.6
2011-10 | 58 | 3 | 203 | 3.5059 |  | 9.6
2011-10 | 58 | 3 | 204 | 3.6266 |  | 9.7
2011-10 | 58 | 3 | 205 | 3.7206 |  | 9.7
2011-10 | 58 | 3 | 206 | 3.8477 | 6 | 10
2011-10 | 58 | 3 | 207 | 3.9533 |  | 10.3
2011-10 | 58 | 3 | 208 | 4.0258 |  | 11.1
2011-10 | 58 | 3 | 209 | 4.7682 | 3 | 12.9 | OXY: Bad curve. End point ambiguous
2011-10 | 58 | 3 | 210 | 6.3622 |  | 17.4
2011-10 | 58 | 3 | 211 | 6.5386 |  | 17.8
2011-10 | 60 | 6 | 212 | 3.0139 |  | 9.5
2011-10 | 60 | 6 | 213 | 3.1484 | 6 | 9.5
2011-10 | 60 | 6 | 214 | 3.3861 |  | 9.4
2011-10 | 60 | 6 | 215 | 3.5095 | 3 | 9.5 | OXY: Leaky Niskin
2011-10 | 60 | 6 | 216 | 3.5671 |  | 9.6
2011-10 | 60 | 6 | 217 | 3.6471 | 6 | 9.5
2011-10 | 60 | 6 | 218 | 3.9628 |  | 10.2
2011-10 | 60 | 6 | 219 | 4.0851 |  | 10.3
2011-10 | 60 | 6 | 220 | 4.1355 |  | 10.5
2011-10 | 60 | 6 | 221 | 4.0123 |  | 10.8
2011-10 | 60 | 6 | 222 | 5.0912 |  | 13.7
2011-10 | 60 | 6 | 223 | 6.5962 |  | 19
2011-10 | 60 | 6 | 224 | 6.5461 |  | 19.4
2011-10 | 63 | 9 | 225 | 2.8446 |  | 9.5
2011-10 | 63 | 9 | 226 | 3.03 | 4 | 9.3 | OXY: Very messy curve. No obvious flattening of curve or endpoint.
2011-10 | 63 | 9 | 227 | 3.4877 |  | 9.2
2011-10 | 63 | 9 | 228 | 3.6063 | 36 | 9.3 | OXY: Leaky Niskin. Reps ok
2011-10 | 63 | 9 | 229 | 3.594 |  | 9.4
2011-10 | 63 | 9 | 230 | 3.9765 |  | 10.1
2011-10 | 63 | 9 | 231 | 3.9966 |  | 10.3
2011-10 | 63 | 9 | 232 | 4.0475 |  | 10.4
2011-10 | 63 | 9 | 233 | -99 | 5 | 11 | OXY: Chain too short. Air leak therefore sample not analyzed.
2011-10 | 63 | 9 | 234 | 4.8232 |  | 12.3
2011-10 | 63 | 9 | 235 | 5.7928 |  | 15.9
2011-10 | 63 | 9 | 236 | 6.0838 |  | 17.2
2011-10 | 66 | 12 | 237 | 3.0757 |  | 9.3
2011-10 | 66 | 12 | 238 | 3.1963 |  | 9.4
2011-10 | 66 | 12 | 239 | 3.2967 |  | 9.3
2011-10 | 66 | 12 | 240 | -99 | 5 | 9.3 | OXY: Chain too short. Stopper pulled out therefore not analyzed
2011-10 | 66 | 12 | 241 | 3.4611 |  | 9.2
2011-10 | 66 | 12 | 242 | 3.5534 | 6 | 9.3
2011-10 | 66 | 12 | 243 | 3.5377 |  | 9.5
2011-10 | 66 | 12 | 244 | 3.6372 | 3 | 9.4 | OXY: Messy curve. Endpoint ambiguous but is in most reasonable position.
2011-10 | 66 | 12 | 245 | 3.7645 |  | 9.5
2011-10 | 66 | 12 | 246 | 3.8307 |  | 9.8
2011-10 | 66 | 12 | 247 | 3.8745 |  | 10
2011-10 | 66 | 12 | 248 | 3.928 | 36 | 10.1 | OXY: Replicate outliers
2011-10 | 66 | 12 | 249 | 4.0272 |  | 10.7
2011-10 | 66 | 12 | 250 | 4.8463 |  | 13.1
2011-10 | 66 | 12 | 251 | 6.0275 |  | 17.1
2011-10 | 66 | 12 | 252 | 6.4687 |  | 18.5
2011-10 | 68 | 14 | 253 | 3.1882 |  | 9.3
2011-10 | 68 | 14 | 254 | 3.3223 |  | 9.3
2011-10 | 68 | 14 | 255 | 3.405 |  | 9.2
2011-10 | 68 | 14 | 256 | 3.464 | 3 | 9.1 | OXY: Leaky Niskin
2011-10 | 68 | 14 | 257 | 3.5311 |  | 9
2011-10 | 68 | 14 | 258 | 3.622 | 6 | 9.1
2011-10 | 68 | 14 | 259 | 3.692 |  | 9.1
2011-10 | 68 | 14 | 260 | 3.7766 |  | 9.3
2011-10 | 68 | 14 | 261 | 3.996 |  | 10
2011-10 | 68 | 14 | 262 | 4.1709 | 6 | 10.4
2011-10 | 68 | 14 | 263 | 4.1822 |  | 10.5
2011-10 | 68 | 14 | 264 | 4.293 |  | 10.7
2011-10 | 68 | 14 | 265 | 4.8256 |  | 12
2011-10 | 68 | 14 | 266 | 5.1153 |  | 13
2011-10 | 68 | 14 | 267 | 5.5121 |  | 14.3
2011-10 | 70 | 16 | 268 | 3.4104 |  | 9.2
2011-10 | 70 | 16 | 269 | 3.4375 |  | 9.1
2011-10 | 70 | 16 | 270 | 3.5744 |  | 9
2011-10 | 70 | 16 | 271 | 3.7148 |  | 9.2
2011-10 | 70 | 16 | 272 | 3.8284 |  | 9.5
2011-10 | 70 | 16 | 273 | 3.9849 |  | 10
2011-10 | 70 | 16 | 274 | 4.1366 |  | 10.5
2011-10 | 70 | 16 | 275 | 4.2462 | 6 | 10.6
2011-10 | 70 | 16 | 276 | 4.3296 |  | 10.9
2011-10 | 70 | 16 | 277 | 4.544 |  | 11.4
2011-10 | 70 | 16 | 278 | 4.5898 |  | 11.5

## Duplicates
Precision Statement for Replicate Samples Drawn From a Single Niskin Bottle:
Sp for Dissolved Oxygen for the range 1.944 to 4.708 mL/L was 0.015, k = 34 with 1 outlier(s) removed
Precision Calculation for Duplicate Samples:
Precision was determined by analyzing replicate samples drawn from one Niskin
Pooled standard deviation of pairs of samples (Sp) was calucalated by:
Sp = SQRT{sum (d*d)/2k}
where k = no. of pairs and d = difference between pairs
Determination of Outliers
Outliers are discarded on the basis of Chauevenet's criteria. The statistic is calculated by the difference between the outlier and the mean, divided by the stdev.
If this absolute value is greater than the critical value of the Chauevenet criterion for the given n, the datapoint can be discarded
Duplicate Analysis for Samples Drawn From a Single Niskin bottle:
Event # | Sample# | Pressure | DO1 | DO2 | DOAvg | Draw T1 | Draw T2 | Draw TAvg | Difference | Diff2 | Chauvenet | Reject? | Comment | Critical values for Chauvenet statistic
1 | 6 | 20 | 3.4366 | 3.4427 | 3.4396 | 12.3 | 12.3 | 12.3 | 0.0060583 | 3.6703e-05 | 0.011501 |  |  | n | Chauvenet
3 | 13 | 150 | 2.9084 | 2.8965 | 2.9025 | 8.9 | 8.9 | 8.9 | -0.01193 | 0.00014232 | 0.49533 |  |  | 3 | 1.37
3 | 20 | 20 | 4.5007 | 4.5072 | 4.504 | 11.4 | 11.4 | 11.4 | 0.0064865 | 4.2075e-05 | 0.023567 |  |  | 4 | 1.53
7 | 27 | 150 | 2.0878 | 2.085 | 2.0864 | 7.4 | 7.4 | 7.4 | -0.0027559 | 7.5947e-06 | 0.23685 |  |  | 5 | 1.64
7 | 34 | 20 | 3.3653 | 3.3354 | 3.3503 | 9.2 | 9.2 | 9.2 | -0.029863 | 0.0008918 | 1.0006 |  |  | 6 | 1.73
10 | 40 | 175 | 2.0377 | 2.0233 | 2.0305 | 7.4 | 7.4 | 7.4 | -0.01432 | 0.00020508 | 0.5627 |  |  | 7 | 1.8
10 | 47 | 30 | 3.677 | 3.6743 | 3.6756 | 9.9 | 9.9 | 9.9 | -0.0026693 | 7.1252e-06 | 0.23441 |  |  | 8 | 1.87
13 | 55 | 125 | 1.9441 | 1.9567 | 1.9504 | 7.5 | 7.5 | 7.5 | 0.012634 | 0.00015962 | 0.19678 |  |  | 9 | 1.91
13 | 62 | 10 | 4.5927 | 4.5878 | 4.5902 | 11.4 | 11.4 | 11.4 | -0.0049058 | 2.4067e-05 | 0.29743 |  |  | 10 | 1.97
16 | 70 | 50 | 2.3896 | 2.3743 | 2.3819 | 8.3 | 8.3 | 8.3 | -0.01533 | 0.00023502 | 0.59115 |  |  | 20 | 2.24
16 | 74 | 10 | 4.7078 | 4.7084 | 4.7081 | 10.7 | 10.7 | 10.7 | 0.00063442 | 4.0248e-07 | 0.14132 |  |  | 30 | 2.39
18 | 80 | 40 | 2.9722 | 2.9593 | 2.9657 | 9.1 | 9.1 | 9.1 | -0.012885 | 0.00016602 | 0.52225 |  |  | 50 | 2.57
23 | 88 | 75 | 2.5785 | 2.5913 | 2.5849 | 8.5 | 8.5 | 8.5 | 0.012778 | 0.00016329 | 0.20085 |  |  | 80 | 2.74
26 | 99 | 75 | 2.9722 | 2.9649 | 2.9685 | 9.3 | 9.3 | 9.3 | -0.007284 | 5.3057e-05 | 0.36444 |  |  | 100 | 2.81
31 | 111 | 125 | 3.1058 | 3.1325 | 3.1192 | 9.8 | 9.8 | 9.8 | 0.026696 | 0.00071266 | 0.59299 |  |  | 150 | 2.93
39 | 126 | 50 | 3.4528 | 3.5415 | 3.4971 | 10.4 | 10.4 | 10.4 | 0.088676 | 0.0078634 | 2.3394 | N | Bad but no evidence to support rejection | 200 | 3.02
43 | 137 | 175 | 3.224 | 3.2381 | 3.2311 | 9.5 | 9.5 | 9.5 | 0.014108 | 0.00019904 | 0.23832
43 | 144 | 20 | 4.0393 | 4.0397 | 4.0395 | 11.1 | 11.1 | 11.1 | 0.00037147 | 1.3799e-07 | 0.14873
48 | 154 | 150 | 3.3129 | 3.3038 | 3.3083 | 9.5 | 9.5 | 9.5 | -0.009113 | 8.3047e-05 | 0.41597
48 | 161 | 20 | 4.0121 | 4.0404 | 4.0262 | 11.1 | 11.1 | 11.1 | 0.028318 | 0.00080193 | 0.63871
51 | 168 | 200 | 3.1309 | 3.1349 | 3.1329 | 9.4 | 9.4 | 9.4 | 0.0039602 | 1.5683e-05 | 0.047617
51 | 177 | 20 | 4.0334 | 3.9853 | 4.0094 | 10.6 | 10.6 | 10.6 | -0.048114 | 0.002315 | 1.5149
55 | 184 | 175 | 3.3924 | 3.3711 | 3.3817 | 9.5 | 9.5 | 9.5 | -0.02127 | 0.00045241 | 0.75851
55 | 192 | 20 | 4.0726 | 4.0599 | 4.0662 | 10.7 | 10.7 | 10.7 | -0.01274 | 0.0001623 | 0.51816
58 | 200 | 175 | 3.1817 | 3.1979 | 3.1898 | 9.5 | 9.5 | 9.5 | 0.016161 | 0.00026117 | 0.29615
58 | 206 | 40 | 3.8495 | 3.8459 | 3.8477 | 10.1 | 10.1 | 10.1 | -0.003634 | 1.3206e-05 | 0.26159
60 | 213 | 175 | 3.1506 | 3.1463 | 3.1484 | 9.5 | 9.5 | 9.5 | -0.0042468 | 1.8035e-05 | 0.27886
60 | 217 | 75 | 3.6469 | 3.6473 | 3.6471 | 9.5 | 9.5 | 9.5 | 0.00039252 | 1.5407e-07 | 0.14814
63 | 228 | 100 | 3.6069 | 3.6056 | 3.6063 | 9.3 | 9.3 | 9.3 | -0.0012372 | 1.5308e-06 | 0.19406
66 | 242 | 150 | 3.5491 | 3.5577 | 3.5534 | 9.3 | 9.3 | 9.3 | 0.0085838 | 7.3681e-05 | 0.082659
66 | 248 | 30 | 3.8453 | 4.0106 | 3.928 | 10.1 | 10.1 | 10.1 | 0.16535 | 0.02734 | 4.4997 | Y
68 | 258 | 125 | 3.6177 | 3.6263 | 3.622 | 9.1 | 9.1 | 9.1 | 0.0085822 | 7.3654e-05 | 0.082616
68 | 262 | 40 | 4.1684 | 4.1734 | 4.1709 | 10.4 | 10.4 | 10.4 | 0.0049478 | 2.448e-05 | 0.01979
70 | 275 | 20 | 4.2513 | 4.241 | 4.2462 | 10.6 | 10.6 | 10.6 | -0.010333 | 0.00010677 | 0.45034
[8 empty] | Mean Diff | 0.0056501
[8 empty] | Stdev | 0.035491
[8 empty] | Count |  | 34
[8 empty] | Sum |  | 0.042652
[8 empty] | Sp |  | 0.025045
[8 empty] | MIN/MAX | 1.9441 | 4.7084
1 outlier(s) excluded
[8 empty] | Count |  | 33
[8 empty] | Sum |  | 0.015312
[8 empty] | Sp |  | 0.015232

## Flags
Institute of Ocean Sciences -Quality Flags for Water Sampling | Last Updated: October 2011
Double click document to use.

## Raw Data
File Name | Event | Station | Sample_number | Depth | Oxygen:Dissolved | Thiosulfate_titer | Flask_Number | Flask_Volume | Blank | Standard | KIO3 Std volume ml | KIO3 Normality | New OXY | Draw Temp | Flag | Comment
2011-100001.oxy | 1 | SI | 1 | 0 | 1.042 | 0.178 | 1318 | 133.63 | 0.0037 | 0.697 | 10.0127 | 0.0098568 | 1.0423 | 9.2 |  | Maybe on blanks file. (what does this mean?). Sample ID changed from 166 to 1. Stn changed from 184 to SI as per rosette log
2011-100001.oxy | 1 | SI | 2 | 75 | 0.893 | 0.157 | 1144 | 136.84 | 0.0037 | 0.697 | 10.0127 | 0.0098568 | 0.89338 | 9.7
2011-100001.oxy | 1 | SI | 3 | 50 | 2.788 | 0.476 | 631 | 136.38 | 0.0037 | 0.697 | 10.0127 | 0.0098568 | 2.7881 | 10.5
2011-100001.oxy | 1 | SI | 4 | 40 | 2.946 | 0.497 | 468 | 134.84 | 0.0037 | 0.697 | 10.0127 | 0.0098568 | 2.9464 | 10.5
2011-100001.oxy | 1 | SI | 5 | 30 | 3.099 | 0.504 | 745 | 130.09 | 0.0037 | 0.697 | 10.0127 | 0.0098568 | 3.0993 | 11
2011-100001.oxy | 1 | SI | 6 | 20 | 3.437 | 0.559 | 1475 | 130.27 | 0.0037 | 0.697 | 10.0127 | 0.0098568 | 3.4366 | 12.3
2011-100001.oxy | 1 | SI | 6 | 20 | 3.443 | 0.59 | 1300 | 137.22 | 0.0037 | 0.697 | 10.0127 | 0.0098568 | 3.4427 | 12.3
2011-100001.oxy | 1 | SI | 7 | 10 | 5.235 | 0.883 | 1395 | 135.52 | 0.0037 | 0.697 | 10.0127 | 0.0098568 | 5.2352 | 13.6
2011-100001.oxy | 1 | SI | 8 | 5 | 6.33 | 1.072 | 1321 | 136.23 | 0.0037 | 0.697 | 10.0127 | 0.0098568 | 6.3296 | 14.5
2011-100001.oxy | 1 | SI | 9 | 2 | 7.373 | 1.264 | 1406 | 137.98 | 0.0037 | 0.697 | 10.0127 | 0.0098568 | 7.3733 | 16.1
2011-100003.oxy | 3 | 59 | 10 | 220 | 2.815 | 0.493 | 708 | 139.92 | 0.0037 | 0.697 | 10.0127 | 0.0098568 | 2.8148 | 8.9 |  | Changed stn from 230 to 59 as per rosette log
2011-100003.oxy | 3 | 59 | 11 | 200 | 2.762 | 0.482 | 1421 | 139.37 | 0.0037 | 0.697 | 10.0127 | 0.0098568 | 2.7623 | 8.7
2011-100003.oxy | 3 | 59 | 12 | 175 | 2.786 | 0.482 | 1488 | 138.2 | 0.0037 | 0.697 | 10.0127 | 0.0098568 | 2.786 | 8.8
2011-100003.oxy | 3 | 59 | 13 | 150 | 2.908 | 0.528 | 3181 | 145.07 | 0.0037 | 0.697 | 10.0127 | 0.0098568 | 2.9084 | 8.9
2011-100003.oxy | 3 | 59 | 13 | 150 | 2.897 | 0.493 | 1322 | 136.03 | 0.0037 | 0.697 | 10.0127 | 0.0098568 | 2.8965 | 8.9
2011-100003.oxy | 3 | 59 | 14 | 125 | 3.008 | 0.493 | 1481 | 131.05 | 0.0037 | 0.697 | 10.0127 | 0.0098568 | 3.0083 | 9.1
2011-100003.oxy | 3 | 59 | 15 | 100 | 3.241 | 0.574 | 3137 | 141.69 | 0.0037 | 0.697 | 10.0127 | 0.0098568 | 3.2412 | 9.6
2011-100003.oxy | 3 | 59 | 16 | 75 | 3.321 | 0.585 | 3055 | 140.98 | 0.0037 | 0.697 | 10.0127 | 0.0098568 | 3.3209 | 9.6
2011-100003.oxy | 3 | 59 | 17 | 50 | 3.953 | 0.701 | 3007 | 142.13 | 0.0037 | 0.697 | 10.0127 | 0.0098568 | 3.9533 | 10.7
2011-100003.oxy | 3 | 59 | 18 | 40 | 4.193 | 0.734 | 1400 | 140.39 | 0.0037 | 0.697 | 10.0127 | 0.0098568 | 4.193 | 11
2011-100003.oxy | 3 | 59 | 19 | 30 | 4.431 | 0.793 | 2033 | 143.56 | 0.0037 | 0.697 | 10.0127 | 0.0098568 | 4.4312 | 11.3
2011-100003.oxy | 3 | 59 | 20 | 20 | 4.501 | 0.73 | 1311 | 130.22 | 0.0037 | 0.697 | 10.0127 | 0.0098568 | 4.5007 | 11.4
2011-100003.oxy | 3 | 59 | 20 | 20 | 4.507 | 0.763 | 1490 | 135.87 | 0.0037 | 0.697 | 10.0127 | 0.0098568 | 4.5072 | 11.4
2011-100003.oxy | 3 | 59 | 21 | 10 | 4.506 | 0.804 | 2069 | 143.17 | 0.0037 | 0.697 | 10.0127 | 0.0098568 | 4.5056 | 11.4
2011-100003.oxy | 3 | 59 | 22 | 5 | 4.576 | 0.753 | 690 | 132.12 | 0.0037 | 0.697 | 10.0127 | 0.0098568 | 4.5759 | 11.5
2011-100003.oxy | 3 | 59 | 23 | 2 | 4.876 | 0.801 | 2065 | 131.97 | 0.0037 | 0.697 | 10.0127 | 0.0098568 | 4.8754 | 11.9
2011-100007.oxy | 7 | 102 | 24 | 245 | 1.919 | 0.326 | 3191 | 134.95 | 0.0037 | 0.697 | 10.0127 | 0.0098568 | 1.9191 | 7.1
2011-100007.oxy | 7 | 102 | 25 | 200 | 1.825 | 0.335 | 3166 | 145.75 | 0.0037 | 0.697 | 10.0127 | 0.0098568 | 1.8248 | 7.1
2011-100007.oxy | 7 | 102 | 26 | 175 | 1.847 | 0.337 | 3160 | 144.9 | 0.0037 | 0.697 | 10.0127 | 0.0098568 | 1.8468 | 7.3
2011-100007.oxy | 7 | 102 | 27 | 150 | 2.088 | 0.353 | 471 | 134.51 | 0.0037 | 0.697 | 10.0127 | 0.0098568 | 2.0878 | 7.4
2011-100007.oxy | 7 | 102 | 27 | 150 | 2.085 | 0.378 | 2064 | 144.24 | 0.0037 | 0.697 | 10.0127 | 0.0098568 | 2.085 | 7.4
2011-100007.oxy | 7 | 102 | 28 | 125 | 2.418 | 0.402 | 3040 | 132.56 | 0.0037 | 0.697 | 10.0127 | 0.0098568 | 2.4181 | 7.6
2011-100007.oxy | 7 | 102 | 29 | 100 |  |  | 1401 |  | 0.0037 | 0.697 | 10.0127 | 0.0098568 |  | 7.7 | 5 | OXY: Stopper not sealed. Sample not analyzed
2011-100007.oxy | 7 | 102 | 30 | 75 | 2.586 | 0.464 | 2032 | 143.2 | 0.0037 | 0.697 | 10.0127 | 0.0098568 | 2.5858 | 7.8
2011-100007.oxy | 7 | 102 | 31 | 50 | 3.002 | 0.504 | 2035 | 134.24 | 0.0037 | 0.697 | 10.0127 | 0.0098568 | 3.002 | 8.2
2011-100007.oxy | 7 | 102 | 32 | 40 | 2.896 | 0.524 | 3098 | 144.6 | 0.0037 | 0.697 | 10.0127 | 0.0098568 | 2.8957 | 8.3
2011-100007.oxy | 7 | 102 | 33 | 30 | 2.977 | 0.528 | 3038 | 141.76 | 0.0037 | 0.697 | 10.0127 | 0.0098568 | 2.9773 | 8.7
2011-100007.oxy | 7 | 102 | 34 | 20 | 3.365 | 0.587 | 1497 | 139.62 | 0.0037 | 0.697 | 10.0127 | 0.0098568 | 3.3653 | 9.2
2011-100007.oxy | 7 | 102 | 34 | 20 | 3.335 | 0.589 | 3174 | 141.33 | 0.0037 | 0.697 | 10.0127 | 0.0098568 | 3.3354 | 9.2
2011-100007.oxy | 7 | 102 | 35 | 10 | 3.926 | 0.68 | 1317 | 138.85 | 0.0037 | 0.697 | 10.0127 | 0.0098568 | 3.9257 | 9.9
2011-100007.oxy | 7 | 102 | 36 | 5 | 4.051 | 0.724 | 3109 | 143.26 | 0.0037 | 0.697 | 10.0127 | 0.0098568 | 4.0514 | 10.3
2011-100010.oxy | 7 | 102 | 37 | 2 | 4.921 | 0.877 | 3171 | 143.06 | 0.0037 | 0.697 | 10.0127 | 0.0098568 | 4.9215 | 11.4
2011-100010.oxy | 10 | 75 | 38 | 215 | 2.024 | 0.355 | 708 | 139.92 | 0.0025 | 0.696 | 10.0127 | 0.0098568 | 2.0238 | 7.6 |  | Changed stn from 221 to 75 as per rosette log
2011-100010.oxy | 10 | 75 | 39 | 200 | 1.985 | 0.347 | 1421 | 139.37 | 0.0025 | 0.696 | 10.0127 | 0.0098568 | 1.9855 | 7.5
2011-100010.oxy | 10 | 75 | 40 | 175 | 2.038 | 0.353 | 1488 | 138.2 | 0.0025 | 0.696 | 10.0127 | 0.0098568 | 2.0377 | 7.4
2011-100010.oxy | 10 | 75 | 40 | 175 | 2.023 | 0.368 | 3181 | 145.07 | 0.0025 | 0.696 | 10.0127 | 0.0098568 | 2.0233 | 7.4
2011-100010.oxy | 10 | 75 | 41 | 150 | 2.106 | 0.359 | 1322 | 136.03 | 0.0025 | 0.696 | 10.0127 | 0.0098568 | 2.1063 | 7.5 |  | OXY: Niskin leaked, not air tight
2011-100010.oxy | 10 | 75 | 42 | 125 | 2.33 | 0.382 | 1481 | 131.05 | 0.0025 | 0.696 | 10.0127 | 0.0098568 | 2.3296 | 7.7
2011-100010.oxy | 10 | 75 | 43 | 100 | 2.62 | 0.464 | 3137 | 141.69 | 0.0025 | 0.696 | 10.0127 | 0.0098568 | 2.6198 | 8
2011-100010.oxy | 10 | 75 | 44 | 75 | 2.845 | 0.501 | 3055 | 140.98 | 0.0025 | 0.696 | 10.0127 | 0.0098568 | 2.8453 | 8.2
2011-100010.oxy | 10 | 75 | 45 | 50 | 3.106 | 0.551 | 3007 | 142.13 | 0.0025 | 0.696 | 10.0127 | 0.0098568 | 3.1062 | 9.2 | 3 | OXY: Only two points on the ascending slope. Difficult to assess validity of end point
2011-100010.oxy | 10 | 75 | 46 | 40 | 3.508 | 0.614 | 1400 | 140.39 | 0.0025 | 0.696 | 10.0127 | 0.0098568 | 3.5079 | 9.6
2011-100010.oxy | 10 | 75 | 47 | 30 | 3.677 | 0.658 | 2033 | 143.56 | 0.0025 | 0.696 | 10.0127 | 0.0098568 | 3.677 | 9.9 |  | Removed spring. Too short
2011-100010.oxy | 10 | 75 | 47 | 30 | 3.674 | 0.596 | 1311 | 130.22 | 0.0025 | 0.696 | 10.0127 | 0.0098568 | 3.6743 | 9.9
2011-100010.oxy | 10 | 75 | 48 | 20 | 3.9 | 0.66 | 1490 | 135.87 | 0.0025 | 0.696 | 10.0127 | 0.0098568 | 3.9001 | 10.3
2011-100010.oxy | 10 | 75 | 49 | 10 | 3.975 | 0.709 | 2069 | 143.17 | 0.0025 | 0.696 | 10.0127 | 0.0098568 | 3.9749 | 10.3
2011-100010.oxy | 10 | 75 | 50 | 5 | 4.098 | 0.674 | 690 | 132.12 | 0.0025 | 0.696 | 10.0127 | 0.0098568 | 4.0982 | 10.5
2011-100010.oxy | 10 | 75 | 51 | 3 | 4.489 | 0.737 | 2065 | 131.97 | 0.0025 | 0.696 | 10.0127 | 0.0098568 | 4.4891 | 10.8
2011-100013.oxy | 13 | 72 | 52 | 184 | 1.944 | 0.329 | 3191 | 134.95 | 0.0025 | 0.696 | 10.0127 | 0.0098568 | 1.9437 | 7.6 |  | Changed stn from 186 to 72 as per rosette log
2011-100013.oxy | 13 | 72 | 53 | 175 | 1.953 | 0.357 | 3166 | 145.75 | 0.0025 | 0.696 | 10.0127 | 0.0098568 | 1.9528 | 7.7
2011-100013.oxy | 13 | 72 | 54 | 150 | 1.942 | 0.353 | 3160 | 144.9 | 0.0025 | 0.696 | 10.0127 | 0.0098568 | 1.9421 | 7.5
2011-100013.oxy | 13 | 72 | 55 | 125 | 1.944 | 0.328 | 471 | 134.51 | 0.0025 | 0.696 | 10.0127 | 0.0098568 | 1.9441 | 7.5
2011-100013.oxy | 13 | 72 | 55 | 125 | 1.957 | 0.354 | 2064 | 144.24 | 0.0025 | 0.696 | 10.0127 | 0.0098568 | 1.9567 | 7.5
2011-100013.oxy | 13 | 72 | 56 | 100 | 2.242 | 0.372 | 3040 | 132.56 | 0.0025 | 0.696 | 10.0127 | 0.0098568 | 2.2416 | 7.6 | 3 | OXY: No good, bubble on lens
2011-100013.oxy | 13 | 72 | 57 | 75 | 2.499 | 0.412 | 3204 | 131.86 | 0.0025 | 0.696 | 10.0127 | 0.0098568 | 2.4991 | 7.8
2011-100013.oxy | 13 | 72 | 58 | 50 | 2.964 | 0.53 | 2032 | 143.2 | 0.0025 | 0.696 | 10.0127 | 0.0098568 | 2.9642 | 8.9
2011-100013.oxy | 13 | 72 | 59 | 40 | 3.219 | 0.539 | 2035 | 134.24 | 0.0025 | 0.696 | 10.0127 | 0.0098568 | 3.2192 | 9.3
2011-100013.oxy | 13 | 72 | 60 | 30 | 3.41 | 0.615 | 3098 | 144.6 | 0.0025 | 0.696 | 10.0127 | 0.0098568 | 3.4099 | 9.7
2011-100013.oxy | 13 | 72 | 61 | 20 | 3.588 | 0.634 | 3038 | 141.76 | 0.0025 | 0.696 | 10.0127 | 0.0098568 | 3.5875 | 10
2011-100013.oxy | 13 | 72 | 62 | 10 | 4.593 | 0.798 | 1497 | 139.62 | 0.0025 | 0.696 | 10.0127 | 0.0098568 | 4.5927 | 11.4
2011-100013.oxy | 13 | 72 | 62 | 10 | 4.588 | 0.807 | 3174 | 141.33 | 0.0025 | 0.696 | 10.0127 | 0.0098568 | 4.5878 | 11.4
2011-100013.oxy | 13 | 72 | 63 | 5 | 4.7 | 0.812 | 1317 | 138.85 | 0.0025 | 0.696 | 10.0127 | 0.0098568 | 4.7 | 11.7
2011-100013.oxy | 13 | 72 | 64 | 2 | 4.785 | 0.853 | 3109 | 143.26 | 0.0025 | 0.696 | 10.0127 | 0.0098568 | 4.7845 | 11.8
2011-100016.oxy | 16 | 69 | 65 | 168 | 2.003 | 0.359 | 1298 | 142.91 | 0.0025 | 0.696 | 10.0127 | 0.0098568 | 2.0035 | 7.6 |  | Changed stn from 176 to 69 as per rosette log
2011-100016.oxy | 16 | 69 | 66 | 150 | 1.982 | 0.323 | 528 | 129.96 | 0.0025 | 0.696 | 10.0127 | 0.0098568 | 1.9821 | 7.6
2011-100016.oxy | 16 | 69 | 67 | 125 | 1.978 | 0.324 | 1408 | 130.64 | 0.0025 | 0.696 | 10.0127 | 0.0098568 | 1.9778 | 7.5
2011-100016.oxy | 16 | 69 | 68 | 100 | 1.99 | 0.332 | 1307 | 133.08 | 0.0025 | 0.696 | 10.0127 | 0.0098568 | 1.9896 | 7.6
2011-100016.oxy | 16 | 69 | 69 | 75 | 2.335 | 0.386 | 1392 | 132.11 | 0.0025 | 0.696 | 10.0127 | 0.0098568 | 2.3351 | 7.9
2011-100016.oxy | 16 | 69 | 70 | 50 | 2.39 | 0.4 | 3206 | 133.81 | 0.0025 | 0.696 | 10.0127 | 0.0098568 | 2.3896 | 8.3
2011-100016.oxy | 16 | 69 | 70 | 50 | 2.374 | 0.398 | 3090 | 133.99 | 0.0025 | 0.696 | 10.0127 | 0.0098568 | 2.3743 | 8.3
2011-100016.oxy | 16 | 69 | 71 | 40 | 3.05 | 0.556 | 1404 | 146.01 | 0.0025 | 0.696 | 10.0127 | 0.0098568 | 3.0501 | 9.1
2011-100016.oxy | 16 | 69 | 72 | 30 | 3.285 | 0.596 | 3126 | 145.42 | 0.0025 | 0.696 | 10.0127 | 0.0098568 | 3.2849 | 9.5
2011-100016.oxy | 16 | 69 | 73 | 20 | 3.652 | 0.603 | 1378 | 132.53 | 0.0025 | 0.696 | 10.0127 | 0.0098568 | 3.652 | 10
2011-100016.oxy | 16 | 69 | 74 | 10 | 4.708 | 0.778 | 3157 | 132.87 | 0.0025 | 0.696 | 10.0127 | 0.0098568 | 4.7078 | 10.7
2011-100016.oxy | 16 | 69 | 74 | 10 | 4.709 | 0.756 | 647 | 129.13 | 0.0025 | 0.696 | 10.0127 | 0.0098568 | 4.7084 | 10.7
2011-100016.oxy | 16 | 69 | 75 | 5 | 5.075 | 0.822 | 621 | 130.31 | 0.0025 | 0.696 | 10.0127 | 0.0098568 | 5.0749 | 12
2011-100016.oxy | 16 | 69 | 76 | 2 | 5.106 | 0.868 | 569 | 136.71 | 0.0025 | 0.696 | 10.0127 | 0.0098568 | 5.1059 | 12
2011-100018.oxy | 18 | ADCP | 77 | 108 | 2.129 | 0.36 | 3191 | 134.95 | 0.0025 | 0.696 | 10.0127 | 0.0098568 | 2.1294 | 8 |  | Changed stn from 118 to ADCP as per rosette log
2011-100018.oxy | 18 | ADCP | 78 | 75 | 2.38 | 0.434 | 3166 | 145.75 | 0.0025 | 0.696 | 10.0127 | 0.0098568 | 2.3795 | 8.3
2011-100018.oxy | 18 | ADCP | 79 | 50 | 2.89 | 0.523 | 3160 | 144.9 | 0.0025 | 0.696 | 10.0127 | 0.0098568 | 2.8899 | 9
2011-100018.oxy | 18 | ADCP | 80 | 40 | 2.972 | 0.499 | 471 | 134.51 | 0.0025 | 0.696 | 10.0127 | 0.0098568 | 2.9722 | 9.1
2011-100018.oxy | 18 | ADCP | 80 | 40 | 2.959 | 0.533 | 2064 | 144.24 | 0.0025 | 0.696 | 10.0127 | 0.0098568 | 2.9593 | 9.1
2011-100018.oxy | 18 | ADCP | 81 | 30 | 3.169 | 0.522 | 3040 | 132.56 | 0.0025 | 0.696 | 10.0127 | 0.0098568 | 3.1569 | 9.4 |  | Endpoint late. Recalculated using new thio titer of 0.5220 (Original was 0.5240)
2011-100018.oxy | 18 | ADCP | 82 | 20 | 3.432 | 0.564 | 3204 | 131.86 | 0.0025 | 0.696 | 10.0127 | 0.0098568 | 3.4316 | 9.8
2011-100018.oxy | 18 | ADCP | 83 | 10 | 3.483 | 0.622 | 2032 | 143.2 | 0.0025 | 0.696 | 10.0127 | 0.0098568 | 3.4832 | 9.9
2011-100018.oxy | 18 | ADCP | 84 | 5 | 4.147 | 0.693 | 2035 | 134.24 | 0.0025 | 0.696 | 10.0127 | 0.0098568 | 4.147 | 10.6
2011-100018.oxy | 18 | ADCP | 85 | 2 | 4.175 | 0.752 | 3098 | 144.6 | 0.0025 | 0.696 | 10.0127 | 0.0098568 | 4.1753 | 10.6
2011-100023.oxy | 23 | 65 | 86 | 122 | 2.269 | 0.406 | 1298 | 142.91 | 0.0025 | 0.696 | 10.0127 | 0.0098568 | 2.2692 | 7.9 |  | Changed stn from 128 to 65 as per rosette log
2011-100023.oxy | 23 | 65 | 87 | 100 | 3.346 | 0.542 | 528 | 129.96 | 0.0025 | 0.696 | 10.0127 | 0.0098568 | 3.3456 | 8.1 | 3 | OXY: Bubble on lens. Endpoint at 84%
2011-100023.oxy | 23 | 65 | 88 | 75 | 2.579 | 0.421 | 1408 | 130.64 | 0.0025 | 0.696 | 10.0127 | 0.0098568 | 2.5785 | 8.5
2011-100023.oxy | 23 | 65 | 88 | 75 | 2.591 | 0.431 | 1307 | 133.08 | 0.0025 | 0.696 | 10.0127 | 0.0098568 | 2.5913 | 8.5
2011-100023.oxy | 23 | 65 | 89 | 50 | 2.923 | 0.482 | 1392 | 132.11 | 0.0025 | 0.696 | 10.0127 | 0.0098568 | 2.9229 | 9
2011-100023.oxy | 23 | 65 | 90 | 40 | 3.23 | 0.539 | 3206 | 133.81 | 0.0025 | 0.696 | 10.0127 | 0.0098568 | 3.2297 | 9.5
2011-100023.oxy | 23 | 65 | 91 | 30 | 3.708 | 0.619 | 3090 | 133.99 | 0.0025 | 0.696 | 10.0127 | 0.0098568 | 3.7082 | 10.1
2011-100023.oxy | 23 | 65 | 92 | 20 | 3.902 | 0.71 | 1404 | 146.01 | 0.0025 | 0.696 | 10.0127 | 0.0098568 | 3.9021 | 10.4
2011-100023.oxy | 23 | 65 | 93 | 10 | 4.146 | 0.751 | 3126 | 145.42 | 0.0025 | 0.696 | 10.0127 | 0.0098568 | 4.1459 | 10.7
2011-100023.oxy | 23 | 65 | 94 | 5 | 4.396 | 0.725 | 1378 | 132.53 | 0.0025 | 0.696 | 10.0127 | 0.0098568 | 4.3966 | 10.9
2011-100023.oxy | 23 | 65 | 95 | 2 | 4.476 | 0.74 | 3157 | 132.87 | 0.0025 | 0.696 | 10.0127 | 0.0098568 | 4.4765 | 11
2011-100026.oxy | 26 | 62 | 96 | 144 | 2.273 | 0.384 | 3191 | 134.95 | 0.0025 | 0.696 | 10.0127 | 0.0098568 | 2.2732 | 8.1 |  | Changed stn from 147 to 62 as per rosette log
2011-100026.oxy | 26 | 62 | 97 | 125 | 2.302 | 0.42 | 3166 | 145.75 | 0.0025 | 0.696 | 10.0127 | 0.0098568 | 2.302 | 8.1
2011-100026.oxy | 26 | 62 | 98 | 100 | 2.516 | 0.456 | 3160 | 144.9 | 0.0025 | 0.696 | 10.0127 | 0.0098568 | 2.5163 | 8.5
2011-100026.oxy | 26 | 62 | 99 | 75 | 2.972 | 0.499 | 471 | 134.51 | 0.0025 | 0.696 | 10.0127 | 0.0098568 | 2.9722 | 9.3
2011-100026.oxy | 26 | 62 | 99 | 75 | 2.965 | 0.534 | 2064 | 144.24 | 0.0025 | 0.696 | 10.0127 | 0.0098568 | 2.9649 | 9.3
2011-100026.oxy | 26 | 62 | 100 | 50 | 3.383 | 0.559 | 3040 | 132.56 | 0.0025 | 0.696 | 10.0127 | 0.0098568 | 3.3827 | 9.9
2011-100026.oxy | 26 | 62 | 101 | 40 | 3.474 | 0.571 | 3204 | 131.86 | 0.0025 | 0.696 | 10.0127 | 0.0098568 | 3.4745 | 10.1
2011-100026.oxy | 26 | 62 | 102 | 30 | 3.782 | 0.675 | 2032 | 143.2 | 0.0025 | 0.696 | 10.0127 | 0.0098568 | 3.7823 | 10.4
2011-100026.oxy | 26 | 62 | 103 | 20 | 3.954 | 0.661 | 2035 | 134.24 | 0.0025 | 0.696 | 10.0127 | 0.0098568 | 3.9542 | 10.5
2011-100026.oxy | 26 | 62 | 104 | 10 | 3.935 | 0.709 | 3098 | 144.6 | 0.0025 | 0.696 | 10.0127 | 0.0098568 | 3.9351 | 10.6
2011-100026.oxy | 26 | 62 | 105 | 5 | 3.947 | 0.697 | 3038 | 141.76 | 0.0025 | 0.696 | 10.0127 | 0.0098568 | 3.9466 | 10.6
2011-100026.oxy | 26 | 62 | 106 | 2 | 3.962 | 0.689 | 1497 | 139.62 | 0.0025 | 0.696 | 10.0127 | 0.0098568 | 3.9617 | 10.6
2011-100031.oxy | 31 | 56 | 107 | 140 | 3.032 | 0.516 | 631 | 136.38 | 0.0025 | 0.696 | 10.0127 | 0.0098568 | 3.0316 | 9.7 |  | Changed stn from 150 to 56 as per rosette log
2011-100031.oxy | 31 | 56 | 108 | [11 empty] | 9 | OXY: Redundant
2011-100031.oxy | 31 | 56 | 109 | [11 empty] | 9 | OXY: Redundant
2011-100031.oxy | 31 | 56 | 110 | [11 empty] | 9 | OXY: Redundant
2011-100031.oxy | 31 | 56 | 111 | 125 | 3.106 | 0.504 | 745 | 130.09 | 0.0025 | 0.696 | 10.0127 | 0.0098568 | 3.1058 | 9.8
2011-100031.oxy | 31 | 56 | 111 | 125 | 3.133 | 0.509 | 1475 | 130.27 | 0.0025 | 0.696 | 10.0127 | 0.0098568 | 3.1325 | 9.8
2011-100031.oxy | 31 | 56 | 112 | 100 | 3.455 | 0.591 | 1300 | 137.22 | 0.0025 | 0.696 | 10.0127 | 0.0098568 | 3.4546 | 10.4
2011-100031.oxy | 31 | 56 | 113 | 75 | 3.606 | 0.609 | 1395 | 135.52 | 0.0025 | 0.696 | 10.0127 | 0.0098568 | 3.606 | 10.6
2011-100031.oxy | 31 | 56 | 114 | 50 | 3.747 | 0.636 | 1321 | 136.23 | 0.0025 | 0.696 | 10.0127 | 0.0098568 | 3.7472 | 11.1
2011-100031.oxy | 31 | 56 | 115 | 40 | 3.828 | 0.658 | 1406 | 137.98 | 0.0025 | 0.696 | 10.0127 | 0.0098568 | 3.8279 | 11.2
2011-100031.oxy | 31 | 56 | 116 | 30 | 3.894 | 0.692 | 1407 | 142.61 | 0.0025 | 0.696 | 10.0127 | 0.0098568 | 3.8944 | 11.2
2011-100031.oxy | 31 | 56 | 117 | 20 | 4.538 | 0.748 | 1476 | 132.51 | 0.0025 | 0.696 | 10.0127 | 0.0098568 | 4.5377 | 12.7
2011-100031.oxy | 31 | 56 | 118 | 10 | 4.628 | 0.783 | 1123 | 135.99 | 0.0025 | 0.696 | 10.0127 | 0.0098568 | 4.6279 | 13
2011-100031.oxy | 31 | 56 | 119 | 5 | 5.249 | 0.877 | 1330 | 134.4 | 0.0025 | 0.696 | 10.0127 | 0.0098568 | 5.2491 | 14.6
2011-100031.oxy | 31 | 56 | 120 | 2 | 6.066 | 1.056 | 1411 | 140.09 | 0.0025 | 0.696 | 10.0127 | 0.0098568 | 6.0655 | 16.7
2011-100039.oxy | 39 | 46 | 121 | 170 | 3.03 | 0.517 | 569 | 136.71 | 0.0025 | 0.696 | 10.0127 | 0.0098568 | 3.0301 | 9.7 |  | Changed stn from 178 to 46 as per rosette log
2011-100039.oxy | 39 | 46 | 122 | 150 | 3.032 | 0.493 | 621 | 130.31 | 0.0025 | 0.696 | 10.0127 | 0.0098568 | 3.0322 | 9.7
2011-100039.oxy | 39 | 46 | 123 | 125 | 3.172 | 0.504 | 1146 | 127.43 | 0.0025 | 0.696 | 10.0127 | 0.0098568 | 3.1717 | 9.9
2011-100039.oxy | 39 | 46 | 124 | 100 | 3.305 | 0.584 | 1393 | 141.65 | 0.0025 | 0.696 | 10.0127 | 0.0098568 | 3.3051 | 10.6
2011-100039.oxy | 39 | 46 | 125 | 75 | 3.352 | 0.545 | 371 | 130.41 | 0.0025 | 0.696 | 10.0127 | 0.0098568 | 3.3525 | 10.3
2011-100039.oxy | 39 | 46 | 126 | 50 | 3.453 | 0.588 | 196 | 136.6 | 0.0025 | 0.696 | 10.0127 | 0.0098568 | 3.4528 | 10.4
2011-100039.oxy | 39 | 46 | 126 | 50 | 3.541 | 0.582 | 1261 | 131.88 | 0.0025 | 0.696 | 10.0127 | 0.0098568 | 3.5415 | 10.4
2011-100039.oxy | 39 | 46 | 127 | 40 | 3.52 | 0.595 | 3182 | 135.62 | 0.0025 | 0.696 | 10.0127 | 0.0098568 | 3.5198 | 10.6
2011-100039.oxy | 39 | 46 | 128 | 30 | 3.657 | 0.613 | 1374 | 134.53 | 0.0025 | 0.696 | 10.0127 | 0.0098568 | 3.657 | 10.7
2011-100039.oxy | 39 | 46 | 129 | 20 | 4.05 | 0.678 | 1402 | 134.46 | 0.0025 | 0.696 | 10.0127 | 0.0098568 | 4.0499 | 11.4
2011-100039.oxy | 39 | 46 | 130 | 10 | 5.238 | 0.862 | 3196 | 132.41 | 0.0025 | 0.696 | 10.0127 | 0.0098568 | 5.2376 | 15.2
2011-100039.oxy | 39 | 46 | 131 | 5 | 6.654 | 1.19 | 2014 | 143.92 | 0.0025 | 0.696 | 10.0127 | 0.0098568 | 6.654 | 18.4
2011-100039.oxy | 39 | 46 | 132 | 2 | 7.023 | 1.233 | 3174 | 141.33 | 0.0025 | 0.696 | 10.0127 | 0.0098568 | 7.0236 | 18.5
2011-100043.oxy | 43 | 42 | 133 | 310 | 3.014 | 0.513 | 631 | 136.38 | 0.0025 | 0.696 | 10.0127 | 0.0098568 | 3.0138 | 9.7 |  | Changed stn from 320 to 42 as per rosette log
2011-100043.oxy | 43 | 42 | 134 | 300 | 2.992 | 0.511 | 1144 | 136.84 | 0.0025 | 0.696 | 10.0127 | 0.0098568 | 2.9917 | 9.5
2011-100043.oxy | 43 | 42 | 135 | 250 | 3.07 | 0.544 | 2068 | 141.98 | 0.0025 | 0.696 | 10.0127 | 0.0098568 | 3.0697 | 9.5
2011-100043.oxy | 43 | 42 | 136 | 200 | 3.133 | 0.527 | 468 | 134.84 | 0.0025 | 0.696 | 10.0127 | 0.0098568 | 3.1327 | 9.4 | 3 | OXY: Spigot dripping
2011-100043.oxy | 43 | 42 | 137 | 175 | 3.224 | 0.523 | 745 | 130.09 | 0.0025 | 0.696 | 10.0127 | 0.0098568 | 3.224 | 9.5
2011-100043.oxy | 43 | 42 | 137 | 175 | 3.238 | 0.526 | 1475 | 130.27 | 0.0025 | 0.696 | 10.0127 | 0.0098568 | 3.2381 | 9.5
2011-100043.oxy | 43 | 42 | 138 | 150 | 3.278 | 0.561 | 1300 | 137.22 | 0.0025 | 0.696 | 10.0127 | 0.0098568 | 3.2779 | 9.5
2011-100043.oxy | 43 | 42 | 139 | 125 | 3.314 | 0.56 | 1395 | 135.52 | 0.0025 | 0.696 | 10.0127 | 0.0098568 | 3.3136 | 9.9
2011-100043.oxy | 43 | 42 | 140 | 100 | 3.249 | 0.552 | 1321 | 136.23 | 0.0025 | 0.696 | 10.0127 | 0.0098568 | 3.2486 | 10.3
2011-100043.oxy | 43 | 42 | 141 | 75 | 3.441 | 0.592 | 1406 | 137.98 | 0.0025 | 0.696 | 10.0127 | 0.0098568 | 3.4412 | 10.1
2011-100043.oxy | 43 | 42 | 142 | 50 | 3.634 | 0.646 | 1407 | 142.61 | 0.0025 | 0.696 | 10.0127 | 0.0098568 | 3.6338 | 10.2
2011-100043.oxy | 43 | 42 | 143 | 40 | 3.665 | 0.605 | 1476 | 132.51 | 0.0025 | 0.696 | 10.0127 | 0.0098568 | 3.6648 | 10.4
2011-100043.oxy | 43 | 42 | 144 | 20 | 4.039 | 0.684 | 1123 | 135.99 | 0.0025 | 0.696 | 10.0127 | 0.0098568 | 4.0393 | 11.1
2011-100043.oxy | 43 | 42 | 144 | 20 | 4.04 | 0.676 | 1330 | 134.4 | 0.0025 | 0.696 | 10.0127 | 0.0098568 | 4.0397 | 11.1
2011-100043.oxy | 43 | 42 | 145 | 10 | 4.889 | 0.852 | 1411 | 140.09 | 0.0025 | 0.696 | 10.0127 | 0.0098568 | 4.8886 | 14.5
2011-100043.oxy | 43 | 42 | 146 | 5 | 6.085 | 1.1 | 1248 | 145.41 | 0.0025 | 0.696 | 10.0127 | 0.0098568 | 6.0849 | 17.7
2011-100043.oxy | 43 | 42 | 147 | 2 | 6.233 | 1.109 | 3151 | 143.15 | 0.0025 | 0.696 | 10.0127 | 0.0098568 | 6.2331 | 17.9
2011-100048.oxy | 48 | 39 | 148 | 377 | 2.856 | 0.488 | 569 | 136.71 | 0.0037 | 0.696 | 10.0127 | 0.0098568 | 2.8564 | 9.3 |  | Changed stn from 386 to 39 as per rosette log
2011-100048.oxy | 48 | 39 | 149 | 350 | 2.93 | 0.477 | 621 | 130.31 | 0.0037 | 0.696 | 10.0127 | 0.0098568 | 2.9305 | 9.3
2011-100048.oxy | 48 | 39 | 150 | 300 | 2.998 | 0.477 | 1146 | 127.43 | 0.0037 | 0.696 | 10.0127 | 0.0098568 | 2.9978 | 9.4
2011-100048.oxy | 48 | 39 | 151 | 250 | 3.098 | 0.548 | 1393 | 141.65 | 0.0037 | 0.696 | 10.0127 | 0.0098568 | 3.0983 | 9.4 | 3 | OXY: Wavy curve. Endpoint seems reasonable based on the regression analysis
2011-100048.oxy | 48 | 39 | 152 | 200 | 3.158 | 0.514 | 371 | 130.41 | 0.0037 | 0.696 | 10.0127 | 0.0098568 | 3.1582 | 9.4
2011-100048.oxy | 48 | 39 | 153 | 175 | 3.209 | 0.547 | 196 | 136.6 | 0.0037 | 0.696 | 10.0127 | 0.0098568 | 3.2086 | 9.4
2011-100048.oxy | 48 | 39 | 154 | 150 | 3.313 | 0.545 | 1261 | 131.88 | 0.0037 | 0.696 | 10.0127 | 0.0098568 | 3.3129 | 9.5
2011-100048.oxy | 48 | 39 | 154 | 150 | 3.304 | 0.559 | 3182 | 135.62 | 0.0037 | 0.696 | 10.0127 | 0.0098568 | 3.3038 | 9.5 |  | Changed depth from 125 to 150
2011-100048.oxy | 48 | 39 | 155 | 125 | 3.464 | 0.581 | 1374 | 134.53 | 0.0037 | 0.696 | 10.0127 | 0.0098568 | 3.4634 | 9.6
2011-100048.oxy | 48 | 39 | 156 | 100 | 3.586 | 0.601 | 1402 | 134.46 | 0.0037 | 0.696 | 10.0127 | 0.0098568 | 3.5858 | 9.7
2011-100048.oxy | 48 | 39 | 157 | 75 | 3.624 | 0.598 | 3196 | 132.41 | 0.0037 | 0.696 | 10.0127 | 0.0098568 | 3.6238 | 9.8
2011-100048.oxy | 48 | 39 | 158 | 50 | 3.926 | 0.704 | 2014 | 143.92 | 0.0037 | 0.696 | 10.0127 | 0.0098568 | 3.9259 | 9.9
2011-100048.oxy | 48 | 39 | 159 | 40 | 3.93 | 0.692 | 3174 | 141.33 | 0.0037 | 0.696 | 10.0127 | 0.0098568 | 3.9302 | 10.1
2011-100048.oxy | 48 | 39 | 160 | 30 | 3.96 | 0.685 | 1317 | 138.85 | 0.0037 | 0.696 | 10.0127 | 0.0098568 | 3.9606 | 10.5
2011-100048.oxy | 48 | 39 | 161 | 20 | 4.012 | 0.716 | 3109 | 143.26 | 0.0037 | 0.696 | 10.0127 | 0.0098568 | 4.0121 | 11.1
2011-100048.oxy | 48 | 39 | 161 | 20 | 4.04 | 0.72 | 3171 | 143.06 | 0.0037 | 0.696 | 10.0127 | 0.0098568 | 4.0404 | 11.1
2011-100048.oxy | 48 | 39 | 162 | 10 | 4.529 | 0.789 | 1492 | 140 | 0.0037 | 0.696 | 10.0127 | 0.0098568 | 4.529 | 13.1
2011-100048.oxy | 48 | 39 | 163 | 5 | 6.78 | 1.205 | 3104 | 143.16 | 0.0037 | 0.696 | 10.0127 | 0.0098568 | 6.7795 | 16.9
2011-100048.oxy | 48 | 39 | 164 | 2 | 6.621 | 1.185 | 2084 | 144.13 | 0.0037 | 0.696 | 10.0127 | 0.0098568 | 6.6209 | 17.9
2011-100051.oxy | 51 | 27 | 165 | 346 | 3.065 | 0.522 | 631 | 136.38 | 0.0037 | 0.696 | 10.0127 | 0.0098568 | 3.0654 | 9.5 |  | Changed stn from 350 to 27 as per rosette log
2011-100051.oxy | 51 | 27 | 166 | 300 | 3.096 | 0.529 | 1144 | 136.84 | 0.0037 | 0.696 | 10.0127 | 0.0098568 | 3.0963 | 9.5
2011-100051.oxy | 51 | 27 | 167 | 250 | 3.148 | 0.558 | 2068 | 141.98 | 0.0037 | 0.696 | 10.0127 | 0.0098568 | 3.148 | 9.5
2011-100051.oxy | 51 | 27 | 168 | 200 | 3.131 | 0.527 | 468 | 134.84 | 0.0037 | 0.696 | 10.0127 | 0.0098568 | 3.1309 | 9.3
2011-100051.oxy | 51 | 27 | 168 | 200 | 3.135 | 0.509 | 745 | 130.09 | 0.0037 | 0.696 | 10.0127 | 0.0098568 | 3.1349 | 9.4
2011-100051.oxy | 51 | 27 | 169 | 175 | 3.212 | 0.522 | 1475 | 130.27 | 0.0037 | 0.696 | 10.0127 | 0.0098568 | 3.2114 | 9.5
2011-100051.oxy | 51 | 27 | 170 | 150 | 3.33 | 0.57 | 1300 | 137.22 | 0.0037 | 0.696 | 10.0127 | 0.0098568 | 3.3296 | 9.4
2011-100051.oxy | 51 | 27 | 171 | 125 | 3.306 | 0.559 | 1395 | 135.52 | 0.0037 | 0.696 | 10.0127 | 0.0098568 | 3.3063 | 9.7
2011-100051.oxy | 51 | 27 | 172 | 100 | 3.431 | 0.583 | 1321 | 136.23 | 0.0037 | 0.696 | 10.0127 | 0.0098568 | 3.4315 | 9.8
2011-100051.oxy | 51 | 27 | 173 | 75 | 3.751 | 0.645 | 1406 | 137.98 | 0.0037 | 0.696 | 10.0127 | 0.0098568 | 3.7512 | 9.5
2011-100051.oxy | 51 | 27 | 174 | 50 | 3.894 | 0.692 | 1407 | 142.61 | 0.0037 | 0.696 | 10.0127 | 0.0098568 | 3.8944 | 9.7
2011-100051.oxy | 51 | 27 | 175 | 40 | 3.915 | 0.646 | 1476 | 132.51 | 0.0037 | 0.696 | 10.0127 | 0.0098568 | 3.9145 | 9.9
2011-100051.oxy | 51 | 27 | 176 | 30 | 3.944 | 0.668 | 1123 | 135.99 | 0.0037 | 0.696 | 10.0127 | 0.0098568 | 3.9439 | 10.1
2011-100051.oxy | 51 | 27 | 177 | 20 | 4.033 | 0.675 | 1330 | 134.4 | 0.0037 | 0.696 | 10.0127 | 0.0098568 | 4.0334 | 10.6
2011-100051.oxy | 51 | 27 | 177 | 20 | 3.985 | 0.722 | 1248 | 145.41 | 0.0037 | 0.696 | 10.0127 | 0.0098568 | 3.9853 | 10.6
2011-100051.oxy | 51 | 27 | 178 | 10 | 4.081 | 0.712 | 1411 | 140.09 | 0.0037 | 0.696 | 10.0127 | 0.0098568 | 4.0811 | 11.3
2011-100051.oxy | 51 | 27 | 179 | 5 | 4.682 | 0.834 | 3151 | 143.15 | 0.0037 | 0.696 | 10.0127 | 0.0098568 | 4.6824 | 13.1
2011-100051.oxy | 51 | 27 | 180 | 2 | 6.725 | 1.115 | 1318 | 133.63 | 0.0037 | 0.696 | 10.0127 | 0.0098568 | 6.7246 | 16.5
2011-100055.oxy | 55 | 2 | 181 | 273 | 3.05 | 0.533 | 708 | 139.92 | 0.0037 | 0.696 | 10.0127 | 0.0098568 | 3.0503 | 9.5 |  | Changed stn from 279 to 2 as per rosette log
2011-100055.oxy | 55 | 2 | 182 | 250 | 3.063 | 0.533 | 1421 | 139.37 | 0.0037 | 0.696 | 10.0127 | 0.0098568 | 3.0626 | 9.5
2011-100055.oxy | 55 | 2 | 183 | 200 | 3.206 | 0.553 | 1488 | 138.2 | 0.0037 | 0.696 | 10.0127 | 0.0098568 | 3.2061 | 9.5
2011-100055.oxy | 55 | 2 | 184 | 175 | 3.392 | 0.614 | 3181 | 145.07 | 0.0037 | 0.696 | 10.0127 | 0.0098568 | 3.3924 | 9.5
2011-100055.oxy | 55 | 2 | 184 | 175 | 3.371 | 0.572 | 1322 | 136.03 | 0.0037 | 0.696 | 10.0127 | 0.0098568 | 3.3711 | 9.5
2011-100055.oxy | 55 | 2 | 185 | 150 | 3.47 | 0.567 | 1481 | 131.05 | 0.0037 | 0.696 | 10.0127 | 0.0098568 | 3.4703 | 9.5
2011-100055.oxy | 55 | 2 | 186 | 125 | 3.663 | 0.647 | 3137 | 141.69 | 0.0037 | 0.696 | 10.0127 | 0.0098568 | 3.663 | 9.4
2011-100055.oxy | 55 | 2 | 187 | 100 | 3.739 | 0.657 | 3055 | 140.98 | 0.0037 | 0.696 | 10.0127 | 0.0098568 | 3.7391 | 9.5
2011-100055.oxy | 55 | 2 | 188 | 75 | 3.731 | 0.661 | 3007 | 142.13 | 0.0037 | 0.696 | 10.0127 | 0.0098568 | 3.7312 | 9.5
2011-100055.oxy | 55 | 2 | 189 | 50 | 3.853 | 0.674 | 1400 | 140.39 | 0.0037 | 0.696 | 10.0127 | 0.0098568 | 3.8531 | 9.9
2011-100055.oxy | 55 | 2 | 190 | 40 | 3.942 | 0.705 | 2033 | 143.56 | 0.0037 | 0.696 | 10.0127 | 0.0098568 | 3.9416 | 10
2011-100055.oxy | 55 | 2 | 191 | 30 | 3.997 | 0.646 | 1311 | 130.22 | 0.0037 | 0.696 | 10.0127 | 0.0098568 | 3.9844 | 10.1 |  | Endpoint late. Recalculated using new thio titer of 0.6460 (Original was 0.6480)
2011-100055.oxy | 55 | 2 | 192 | 20 | 4.073 | 0.689 | 1490 | 135.87 | 0.0037 | 0.696 | 10.0127 | 0.0098568 | 4.0726 | 10.7
2011-100055.oxy | 55 | 2 | 192 | 20 | 4.06 | 0.724 | 2069 | 143.17 | 0.0037 | 0.696 | 10.0127 | 0.0098568 | 4.0599 | 10.7
2011-100055.oxy | 55 | 2 | 193 | 10 | 4.576 | 0.752 | 690 | 132.12 | 0.0037 | 0.696 | 10.0127 | 0.0098568 | 4.5764 | 12.9
2011-100055.oxy | 55 | 2 | 194 | 5 | 6.375 | 1.044 | 2065 | 131.97 | 0.0037 | 0.696 | 10.0127 | 0.0098568 | 6.3746 | 17.5
2011-100055.oxy | 55 | 2 | 195 | 2 | 6.624 | 1.098 | 1489 | 133.58 | 0.0037 | 0.696 | 10.0127 | 0.0098568 | 6.6241 | 18.1
2011-100058.oxy | 58 | 3 | 196 | 314 | 2.985 | 0.506 | 1365 | 135.73 | 0.0037 | 0.696 | 10.0127 | 0.0098568 | 2.9848 | 9.4 |  | Changed stn from 324 to 3 as per rosette log
2011-100058.oxy | 58 | 3 | 197 | 300 | 2.994 | 0.496 | 638 | 132.65 | 0.0037 | 0.696 | 10.0127 | 0.0098568 | 2.9941 | 9.4
2011-100058.oxy | 58 | 3 | 198 | 250 | 3.02 | 0.51 | 1387 | 135.22 | 0.0037 | 0.696 | 10.0127 | 0.0098568 | 3.0202 | 9.3 |  | Endpoint late. Recalculated using new thio titer of 0.5080 (Original was 0.5100)
2011-100058.oxy | 58 | 3 | 199 | 200 | 2.982 | 0.52 | 1497 | 139.62 | 0.0037 | 0.696 | 10.0127 | 0.0098568 | 2.9816 | 9.5 | 3 | OXY: Leaker, partial seal
2011-100058.oxy | 58 | 3 | 200 | 175 | 3.182 | 0.55 | 3207 | 138.49 | 0.0037 | 0.696 | 10.0127 | 0.0098568 | 3.1817 | 9.5
2011-100058.oxy | 58 | 3 | 200 | 175 | 3.198 | 0.573 | 2085 | 143.54 | 0.0037 | 0.696 | 10.0127 | 0.0098568 | 3.1979 | 9.5
2011-100058.oxy | 58 | 3 | 201 | 150 | 3.316 | 0.582 | 3009 | 140.67 | 0.0037 | 0.696 | 10.0127 | 0.0098568 | 3.3158 | 9.5
2011-100058.oxy | 58 | 3 | 202 | 125 | 3.485 | 0.589 | 3209 | 135.55 | 0.0037 | 0.696 | 10.0127 | 0.0098568 | 3.4848 | 9.6
2011-100058.oxy | 58 | 3 | 203 | 100 | 3.506 | 0.591 | 1373 | 135.2 | 0.0037 | 0.696 | 10.0127 | 0.0098568 | 3.5059 | 9.6
2011-100058.oxy | 58 | 3 | 204 | 75 | 3.627 | 0.66 | 2020 | 145.95 | 0.0037 | 0.696 | 10.0127 | 0.0098568 | 3.6266 | 9.7
2011-100058.oxy | 58 | 3 | 205 | 50 | 3.721 | 0.63 | 3184 | 135.88 | 0.0037 | 0.696 | 10.0127 | 0.0098568 | 3.7206 | 9.7
2011-100058.oxy | 58 | 3 | 206 | 40 | 3.849 | 0.629 | 1464 | 131.19 | 0.0037 | 0.696 | 10.0127 | 0.0098568 | 3.8495 | 10
2011-100058.oxy | 58 | 3 | 206 | 40 | 3.846 | 0.69 | 3142 | 143.97 | 0.0037 | 0.696 | 10.0127 | 0.0098568 | 3.8459 | 10.1
2011-100058.oxy | 58 | 3 | 207 | 30 | 3.953 | 0.641 | 1401 | 130.22 | 0.0037 | 0.696 | 10.0127 | 0.0098568 | 3.9533 | 10.3
2011-100058.oxy | 58 | 3 | 208 | 20 | 4.026 | 0.676 | 1397 | 134.85 | 0.0037 | 0.696 | 10.0127 | 0.0098568 | 4.0258 | 11.1
2011-100058.oxy | 58 | 3 | 209 | 10 | 4.768 | 0.784 | 650 | 132.24 | 0.0037 | 0.696 | 10.0127 | 0.0098568 | 4.7682 | 12.9 | 3 | OXY: Bad curve. End point ambiguous
2011-100058.oxy | 58 | 3 | 210 | 5 | 6.362 | 1.143 | 3124 | 144.64 | 0.0037 | 0.696 | 10.0127 | 0.0098568 | 6.3622 | 17.4
2011-100058.oxy | 58 | 3 | 211 | 2 | 6.538 | 1.151 | 3028 | 141.77 | 0.0037 | 0.696 | 10.0127 | 0.0098568 | 6.5386 | 17.8
2011-100060.oxy | 60 | 6 | 212 | 188 | 3.014 | 0.538 | 1298 | 142.91 | 0.0037 | 0.696 | 10.0127 | 0.0098568 | 3.0139 | 9.5 |  | Changed stn from 190 to 6 as per rosette log
2011-100060.oxy | 60 | 6 | 213 | 175 | 3.151 | 0.511 | 528 | 129.96 | 0.0037 | 0.696 | 10.0127 | 0.0098568 | 3.1506 | 9.5
2011-100060.oxy | 60 | 6 | 213 | 175 | 3.146 | 0.513 | 1408 | 130.64 | 0.0037 | 0.696 | 10.0127 | 0.0098568 | 3.1463 | 9.5
2011-100060.oxy | 60 | 6 | 214 | 150 | 3.386 | 0.562 | 1307 | 133.08 | 0.0037 | 0.696 | 10.0127 | 0.0098568 | 3.3861 | 9.4
2011-100060.oxy | 60 | 6 | 215 | 125 | 3.509 | 0.578 | 1392 | 132.11 | 0.0037 | 0.696 | 10.0127 | 0.0098568 | 3.5095 | 9.5 | 3 | OXY: Leaky Niskin
2011-100060.oxy | 60 | 6 | 216 | 100 | 3.567 | 0.595 | 3206 | 133.81 | 0.0037 | 0.696 | 10.0127 | 0.0098568 | 3.5671 | 9.6
2011-100060.oxy | 60 | 6 | 217 | 75 | 3.647 | 0.609 | 3090 | 133.99 | 0.0037 | 0.696 | 10.0127 | 0.0098568 | 3.6469 | 9.5
2011-100060.oxy | 60 | 6 | 217 | 75 | 3.647 | 0.664 | 1404 | 146.01 | 0.0037 | 0.696 | 10.0127 | 0.0098568 | 3.6473 | 9.5
2011-100060.oxy | 60 | 6 | 218 | 50 | 3.963 | 0.718 | 3126 | 145.42 | 0.0037 | 0.696 | 10.0127 | 0.0098568 | 3.9628 | 10.2
2011-100060.oxy | 60 | 6 | 219 | 40 | 4.085 | 0.674 | 1378 | 132.53 | 0.0037 | 0.696 | 10.0127 | 0.0098568 | 4.0851 | 10.3
2011-100060.oxy | 60 | 6 | 220 | 30 | 4.135 | 0.684 | 3157 | 132.87 | 0.0037 | 0.696 | 10.0127 | 0.0098568 | 4.1355 | 10.5
2011-100060.oxy | 60 | 6 | 221 | 20 | 4.012 | 0.645 | 647 | 129.13 | 0.0037 | 0.696 | 10.0127 | 0.0098568 | 4.0123 | 10.8
2011-100060.oxy | 60 | 6 | 222 | 10 | 5.091 | 0.854 | 3191 | 134.95 | 0.0037 | 0.696 | 10.0127 | 0.0098568 | 5.0912 | 13.7
2011-100060.oxy | 60 | 6 | 223 | 5 | 6.596 | 1.194 | 3166 | 145.75 | 0.0037 | 0.696 | 10.0127 | 0.0098568 | 6.5962 | 19
2011-100060.oxy | 60 | 6 | 224 | 2 | 6.546 | 1.178 | 3160 | 144.9 | 0.0037 | 0.696 | 10.0127 | 0.0098568 | 6.5461 | 19.4
2011-100063.oxy | 63 | 9 | 225 | 165 | 2.845 | 0.486 | 569 | 136.71 | 0.0037 | 0.696 | 10.0127 | 0.0098568 | 2.8446 | 9.5 |  | Changed stn from 168 to 9 as per rosette log
2011-100063.oxy | 63 | 9 | 226 | 150 | 3.03 | 0.493 | 621 | 130.31 | 0.0037 | 0.696 | 10.0127 | 0.0098568 | 3.03 | 9.3 | 4 | OXY: Very messy curve. No obvious flattening of curve or endpoint.
2011-100063.oxy | 63 | 9 | 227 | 125 | 3.488 | 0.554 | 1146 | 127.43 | 0.0037 | 0.696 | 10.0127 | 0.0098568 | 3.4877 | 9.2
2011-100063.oxy | 63 | 9 | 228 | 100 | 3.607 | 0.637 | 1393 | 141.65 | 0.0037 | 0.696 | 10.0127 | 0.0098568 | 3.6069 | 9.3 | 3 | OXY: Leaky Niskin
2011-100063.oxy | 63 | 9 | 228 | 100 | 3.606 | 0.586 | 371 | 130.41 | 0.0037 | 0.696 | 10.0127 | 0.0098568 | 3.6056 | 9.3 | 3 | OXY: Leaky Niskin
2011-100063.oxy | 63 | 9 | 229 | 75 | 3.594 | 0.612 | 196 | 136.6 | 0.0037 | 0.696 | 10.0127 | 0.0098568 | 3.594 | 9.4
2011-100063.oxy | 63 | 9 | 230 | 50 | 3.976 | 0.653 | 1261 | 131.88 | 0.0037 | 0.696 | 10.0127 | 0.0098568 | 3.9765 | 10.1
2011-100063.oxy | 63 | 9 | 231 | 40 | 3.997 | 0.675 | 3182 | 135.62 | 0.0037 | 0.696 | 10.0127 | 0.0098568 | 3.9966 | 10.3
2011-100063.oxy | 63 | 9 | 232 | 30 | 4.048 | 0.678 | 1374 | 134.53 | 0.0037 | 0.696 | 10.0127 | 0.0098568 | 4.0475 | 10.4
2011-100063.oxy | 63 | 9 | 233 | 20 | [9 empty] | 11 | 5 | OXY: Chain too short. Air leak therefore sample not analyzed.
2011-100063.oxy | 63 | 9 | 234 | 10 | 4.823 | 0.794 | 3196 | 132.41 | 0.0037 | 0.696 | 10.0127 | 0.0098568 | 4.8232 | 12.3 |  | Depth changed from 20 to 10
2011-100063.oxy | 63 | 9 | 235 | 5 | 5.793 | 1.036 | 2014 | 143.92 | 0.0037 | 0.696 | 10.0127 | 0.0098568 | 5.7928 | 15.9 |  | Depth changed from 10 to 5
2011-100063.oxy | 63 | 9 | 236 | 2 | 6.084 | 1.068 | 3174 | 141.33 | 0.0037 | 0.696 | 10.0127 | 0.0098568 | 6.0838 | 17.2
2011-100066.oxy | 66 | 12 | 237 | 354 | 3.076 | 0.5 | 1311 | 130.22 | 0.0037 | 0.696 | 10.0127 | 0.0098568 | 3.0757 | 9.3 |  | Changed stn from 357 to 12 as per rosette log
2011-100066.oxy | 66 | 12 | 238 | 300 | 3.196 | 0.542 | 1490 | 135.87 | 0.0037 | 0.696 | 10.0127 | 0.0098568 | 3.1963 | 9.4
2011-100066.oxy | 66 | 12 | 239 | 250 | 3.297 | 0.589 | 2069 | 143.17 | 0.0037 | 0.696 | 10.0127 | 0.0098568 | 3.2967 | 9.3
2011-100066.oxy | 66 | 12 | 240 | [10 empty] | 9.3 | 5 | OXY: Chain too short. Stopper pulled out therefore not analyzed
2011-100066.oxy | 66 | 12 | 241 | 175 | 3.461 | 0.582 | 1397 | 134.85 | 0.0037 | 0.696 | 10.0127 | 0.0098568 | 3.4611 | 9.2
2011-100066.oxy | 66 | 12 | 242 | 150 | 3.549 | 0.591 | 1489 | 133.58 | 0.0037 | 0.696 | 10.0127 | 0.0098568 | 3.5491 | 9.3
2011-100066.oxy | 66 | 12 | 242 | 150 | 3.558 | 0.602 | 1365 | 135.73 | 0.0037 | 0.696 | 10.0127 | 0.0098568 | 3.5577 | 9.3
2011-100066.oxy | 66 | 12 | 243 | 125 | 3.538 | 0.585 | 638 | 132.65 | 0.0037 | 0.696 | 10.0127 | 0.0098568 | 3.5377 | 9.5
2011-100066.oxy | 66 | 12 | 244 | 100 | 3.637 | 0.613 | 1387 | 135.22 | 0.0037 | 0.696 | 10.0127 | 0.0098568 | 3.6372 | 9.4 | 3 | OXY: Messy curve. Endpoint ambiguous but is in most reasonable position.
2011-100066.oxy | 66 | 12 | 245 | 75 | 3.764 | 0.655 | 1497 | 139.62 | 0.0037 | 0.696 | 10.0127 | 0.0098568 | 3.7645 | 9.5
2011-100066.oxy | 66 | 12 | 246 | 50 | 3.831 | 0.661 | 3207 | 138.49 | 0.0037 | 0.696 | 10.0127 | 0.0098568 | 3.8307 | 9.8
2011-100066.oxy | 66 | 12 | 247 | 40 | 3.875 | 0.693 | 2085 | 143.54 | 0.0037 | 0.696 | 10.0127 | 0.0098568 | 3.8745 | 10
2011-100066.oxy | 66 | 12 | 248 | 30 | 3.845 | 0.674 | 3009 | 140.67 | 0.0037 | 0.696 | 10.0127 | 0.0098568 | 3.8453 | 10.1
2011-100066.oxy | 66 | 12 | 248 | 30 | 4.011 | 0.677 | 3209 | 135.55 | 0.0037 | 0.696 | 10.0127 | 0.0098568 | 4.0106 | 10.1
2011-100066.oxy | 66 | 12 | 249 | 20 | 4.027 | 0.678 | 1373 | 135.2 | 0.0037 | 0.696 | 10.0127 | 0.0098568 | 4.0272 | 10.7
2011-100066.oxy | 66 | 12 | 250 | 10 | 4.846 | 0.88 | 2020 | 145.95 | 0.0037 | 0.696 | 10.0127 | 0.0098568 | 4.8463 | 13.1
2011-100066.oxy | 66 | 12 | 251 | 5 | 6.028 | 1.017 | 3184 | 135.88 | 0.0037 | 0.696 | 10.0127 | 0.0098568 | 6.0275 | 17.1
2011-100066.oxy | 66 | 12 | 252 | 2 | 6.469 | 1.053 | 1464 | 131.19 | 0.0037 | 0.696 | 10.0127 | 0.0098568 | 6.4687 | 18.5
2011-100068.oxy | 68 | 14 | 253 | 310 | 3.188 | 0.544 | 569 | 136.71 | 0.0037 | 0.696 | 10.0127 | 0.0098568 | 3.1882 | 9.3 |  | Changed stn from 318 to 14 as per rosette log
2011-100068.oxy | 68 | 14 | 254 | 250 | 3.322 | 0.54 | 621 | 130.31 | 0.0037 | 0.696 | 10.0127 | 0.0098568 | 3.3223 | 9.3
2011-100068.oxy | 68 | 14 | 255 | 200 | 3.405 | 0.541 | 1146 | 127.43 | 0.0037 | 0.696 | 10.0127 | 0.0098568 | 3.405 | 9.2
2011-100068.oxy | 68 | 14 | 256 | 175 | 3.464 | 0.612 | 1393 | 141.65 | 0.0037 | 0.696 | 10.0127 | 0.0098568 | 3.464 | 9.1 | 3 | OXY: Leaky Niskin
2011-100068.oxy | 68 | 14 | 257 | 150 | 3.531 | 0.574 | 371 | 130.41 | 0.0037 | 0.696 | 10.0127 | 0.0098568 | 3.5311 | 9
2011-100068.oxy | 68 | 14 | 258 | 125 | 3.618 | 0.616 | 196 | 136.6 | 0.0037 | 0.696 | 10.0127 | 0.0098568 | 3.6177 | 9.1
2011-100068.oxy | 68 | 14 | 258 | 125 | 3.626 | 0.596 | 1261 | 131.88 | 0.0037 | 0.696 | 10.0127 | 0.0098568 | 3.6263 | 9.1
2011-100068.oxy | 68 | 14 | 259 | 100 | 3.692 | 0.624 | 3182 | 135.62 | 0.0037 | 0.696 | 10.0127 | 0.0098568 | 3.692 | 9.1
2011-100068.oxy | 68 | 14 | 260 | 75 | 3.777 | 0.633 | 1374 | 134.53 | 0.0037 | 0.696 | 10.0127 | 0.0098568 | 3.7766 | 9.3
2011-100068.oxy | 68 | 14 | 261 | 50 | 3.996 | 0.671 | 468 | 134.84 | 0.0037 | 0.696 | 10.0127 | 0.0098568 | 3.996 | 10
2011-100068.oxy | 68 | 14 | 262 | 40 | 4.168 | 0.687 | 3196 | 132.41 | 0.0037 | 0.696 | 10.0127 | 0.0098568 | 4.1684 | 10.4
2011-100068.oxy | 68 | 14 | 262 | 40 | 4.174 | 0.748 | 2014 | 143.92 | 0.0037 | 0.696 | 10.0127 | 0.0098568 | 4.1734 | 10.4
2011-100068.oxy | 68 | 14 | 263 | 30 | 4.182 | 0.736 | 3174 | 141.33 | 0.0037 | 0.696 | 10.0127 | 0.0098568 | 4.1822 | 10.5
2011-100068.oxy | 68 | 14 | 264 | 20 | 4.293 | 0.742 | 1317 | 138.85 | 0.0037 | 0.696 | 10.0127 | 0.0098568 | 4.293 | 10.7
2011-100068.oxy | 68 | 14 | 265 | 10 | 4.826 | 0.86 | 3109 | 143.26 | 0.0037 | 0.696 | 10.0127 | 0.0098568 | 4.8256 | 12
2011-100068.oxy | 68 | 14 | 266 | 5 | 5.115 | 0.91 | 3171 | 143.06 | 0.0037 | 0.696 | 10.0127 | 0.0098568 | 5.1153 | 13
2011-100068.oxy | 68 | 14 | 267 | 2 | 5.512 | 0.959 | 1492 | 140 | 0.0037 | 0.696 | 10.0127 | 0.0098568 | 5.5121 | 14.3
2011-100070.oxy | 70 | 16 | 268 | 151 | 3.41 | 0.608 | 1298 | 142.91 | 0.0037 | 0.696 | 10.0127 | 0.0098568 | 3.4104 | 9.2 |  | Changed stn from 154 to 16 as per rosette log
2011-100070.oxy | 70 | 16 | 269 | 125 | 3.437 | 0.557 | 528 | 129.96 | 0.0037 | 0.696 | 10.0127 | 0.0098568 | 3.4375 | 9.1
2011-100070.oxy | 70 | 16 | 270 | 100 | 3.574 | 0.582 | 1408 | 130.64 | 0.0037 | 0.696 | 10.0127 | 0.0098568 | 3.5744 | 9
2011-100070.oxy | 70 | 16 | 271 | 75 | 3.715 | 0.616 | 1307 | 133.08 | 0.0037 | 0.696 | 10.0127 | 0.0098568 | 3.7148 | 9.2
2011-100070.oxy | 70 | 16 | 272 | 50 | 3.828 | 0.63 | 1392 | 132.11 | 0.0037 | 0.696 | 10.0127 | 0.0098568 | 3.8284 | 9.5
2011-100070.oxy | 70 | 16 | 273 | 40 | 3.985 | 0.664 | 3206 | 133.81 | 0.0037 | 0.696 | 10.0127 | 0.0098568 | 3.9849 | 10
2011-100070.oxy | 70 | 16 | 274 | 30 | 4.137 | 0.69 | 3090 | 133.99 | 0.0037 | 0.696 | 10.0127 | 0.0098568 | 4.1366 | 10.5
2011-100070.oxy | 70 | 16 | 275 | 20 | 4.251 | 0.773 | 1404 | 146.01 | 0.0037 | 0.696 | 10.0127 | 0.0098568 | 4.2513 | 10.6
2011-100070.oxy | 70 | 16 | 275 | 20 | 4.241 | 0.768 | 3126 | 145.42 | 0.0037 | 0.696 | 10.0127 | 0.0098568 | 4.241 | 10.6
2011-100070.oxy | 70 | 16 | 276 | 10 | 4.33 | 0.714 | 1378 | 132.53 | 0.0037 | 0.696 | 10.0127 | 0.0098568 | 4.3296 | 10.9
2011-100070.oxy | 70 | 16 | 277 | 5 | 4.544 | 0.751 | 3157 | 132.87 | 0.0037 | 0.696 | 10.0127 | 0.0098568 | 4.544 | 11.4
2011-100070.oxy | 70 | 16 | 278 | 2 | 4.59 | 0.737 | 647 | 129.13 | 0.0037 | 0.696 | 10.0127 | 0.0098568 | 4.5898 | 11.5