## Notes
Analysis: Melissa Hennekes, 11-JAN-2012 using Water Properties' Guildline 8400B Salinometer Serial Number 68572. Data processing by Melissa Hennekes and Kenny Scozzafava
2012-01-19 |  | KS
No duplicate samples were taken therefore no precision analysis was performed
Two samples marked as questionable (3) due to salt around the insert.
2012-03-15 |  | KS
As per Germaine's analysis, flags and comments were revised for the following values:
Cast #1 - sample #2- The bottle value is higher than the CTD salinity by 0.06. There is no evidence of problems with the sample or with the CTD data.
A 3" flag was attached with the comment: Outlier in comparison to CTD but no problem seen in either analysis or CTD data.
Cast #75 - sample #273- This bottle is higher than the CTD by 0.05, but the standard deviation is high in the CTD salinity, so the bottle is likely fine.
The following comment was added: Outlier in comparison with CTD but the standard deviation in the CTD data was very high.
Cast #66 - sample #242 - salt on cap; higher than CTD by 0.005 - the following comment was added: high by 0.005 when compared with CTD salinity.
Cast #70 - sample #258 - salt on cap; bottle value looks ok in comparison to CTD salinity- comparison comment was added but no change made to flag.
bottle value looks ok in comparison to CTD salinity.

## QF 2011-11 SAL FINAL
Header: | Salinity samples were collected in 200 mL type II glass bottles with disposable plastic inserts and screw cap
supplied by Ocean Scientific International Limited. They were analyzed in a temperature-controlled lab on a Guildline 8400B Salinometer
standardized with IAPSO standard seawater 01 months after collection. For details including a duplicate analysis, see document QF2011-11SAL.xls.
Cruise_Number | Event_Number | Station | Sample_Number | Flag:Salinity Bottle | Salinity:Bottle | Comments
2011-11 | 1 | SI | 2 | 3 | 30.7014 | SAL: Outlier in comparison to CTD but no problem seen in either analysis or CTD data
2011-11 | 3 | 59 | 11 |  | 31.1274
2011-11 | 7 | 102 | 25 |  | 33.5087
2011-11 | 10 | 75 | 39 |  | 33.561
2011-11 | 13 | 72 | 53 |  | 33.2978
2011-11 | 16 | 69 | 66 |  | 32.6592
2011-11 | 18 | ADCP | 78 |  | 31.2479
2011-11 | 23 | 65 | 88 |  | 31.0725
2011-11 | 26 | 62 | 98 |  | 31.1036
2011-11 | 32 | 56 | 109 |  | 30.7633
2011-11 | 39 | 46 | 124 |  | 30.4592
2011-11 | 43 | 42 | 137 |  | 31.1226
2011-11 | 48 | 39 | 153 |  | 31.167
2011-11 | 51 | 27 | 170 |  | 31.0643
2011-11 | 55 | 2 | 186 |  | 31.0054
2011-11 | 58 | 3 | 201 |  | 31.0862
2011-11 | 60 | 6 | 217 |  | 30.9108
2011-11 | 63 | 9 | 230 |  | 30.6799
2011-11 | 66 | 12 | 242 | 3 | 30.795 | SAL: Salt on cap. High by 0.005 when compared with CTD salinity.
2011-11 | 70 | 14 | 258 | 3 | 30.7582 | SAL: Salt on cap. Bottle value looks ok in comparison to CTD salinity.
2011-11 | 75 | 16 | 273 |  | 30.1023 | SAL: Outlier in comparison with CTD but the standard deviation in the CTD data was very high

## Flags
Institute of Ocean Sciences - Quality Flags for Water Sampling | Last Updated: October 2011
Double click document to use.

## Salinity Data
Event | Station | Bottle Label | DateTime | Bath Temperature | Uncorrected Ratio | Uncorrected Ratio StandDev | Correction | Adjusted Ratio | Calculated Salinity | Calculated Salinity StandDev | Flag | New Calculated Salinity | Comments
1 | SI | 2 | 2012-01-11 13:48 | 24C | 0.88969 | 4.2098e-06 | 2.9206e-06 | 0.88969 | 30.7014 | 0.0001624 | 3 | #VALUE! | SAL: Outlier in comparison to CTD but no problem seen in either analysis or CTD data
3 | 59 | 11 | 2012-01-11 13:50 | 24C | 0.90072 | 4.7428e-06 | 3.0398e-06 | 0.90072 | 31.1274 | 0.00018248 |  | #VALUE!
7 | 102 | 25 | 2012-01-11 13:52 | 24C | 0.96198 | 5.0343e-06 | 2.9802e-06 | 0.96198 | 33.5087 | 0.00019783 |  | #VALUE!
10 | 75 | 39 | 2012-01-11 13:54 | 24C | 0.96332 | 7.0504e-06 | 2.9206e-06 | 0.96332 | 33.561 | 0.00027539 |  | #VALUE!
13 | 72 | 53 | 2012-01-11 13:56 | 24C | 0.95658 | 3.5987e-06 | 2.9802e-06 | 0.95658 | 33.2978 | 0.00013956 |  | #VALUE!
16 | 69 | 66 | 2012-01-11 13:57 | 24C | 0.9402 | 3.854e-06 | 2.9802e-06 | 0.94021 | 32.6592 | 0.00015203 |  | #VALUE!
18 | ADCP | 78 | 2012-01-11 13:59 | 24C | 0.90384 | 4.2257e-06 | 2.9802e-06 | 0.90384 | 31.2479 | 0.00016329 |  | #VALUE!
23 | 65 | 88 | 2012-01-11 14:01 | 24C | 0.8993 | 3.6235e-06 | 3.0398e-06 | 0.8993 | 31.0725 | 0.0001403 |  | #VALUE!
26 | 62 | 98 | 2012-01-11 14:03 | 24C | 0.9001 | 4.4783e-06 | 2.9802e-06 | 0.90011 | 31.1036 | 0.00017327 |  | #VALUE!
32 | 56 | 109 | 2012-01-11 14:05 | 24C | 0.89129 | 7.9101e-06 | 2.9802e-06 | 0.8913 | 30.7633 | 0.00030573 |  | #VALUE!
39 | 46 | 124 | 2012-01-11 14:07 | 24C | 0.88341 | 4.7426e-06 | 2.9206e-06 | 0.88341 | 30.4592 | 0.00018173 |  | #VALUE!
43 | 42 | 137 | 2012-01-11 14:09 | 24C | 0.9006 | 6.1975e-06 | 2.9802e-06 | 0.9006 | 31.1226 | 0.00023981 |  | #VALUE!
48 | 39 | 153 | 2012-01-11 14:11 | 24C | 0.90175 | 5.0844e-06 | 2.861e-06 | 0.90175 | 31.167 | 0.00019755 |  | #VALUE!
51 | 27 | 170 | 2012-01-11 14:13 | 24C | 0.89909 | 3.9635e-06 | 2.9802e-06 | 0.89909 | 31.0643 | 0.00015258 |  | #VALUE!
55 | 2 | 186 | 2012-01-11 14:15 | 24C | 0.89756 | 4.9172e-06 | 3.0398e-06 | 0.89757 | 31.0054 | 0.00018967 |  | #VALUE!
58 | 3 | 201 | 2012-01-11 14:16 | 24C | 0.89965 | 3.9743e-06 | 2.9802e-06 | 0.89966 | 31.0862 | 0.00015386 |  | #VALUE!
60 | 6 | 217 | 2012-01-11 14:18 | 24C | 0.89511 | 2.8904e-06 | 2.9802e-06 | 0.89512 | 30.9108 | 0.00011112 |  | #VALUE!
63 | 9 | 230 | 2012-01-11 14:20 | 24C | 0.88913 | 2.4912e-06 | 2.9802e-06 | 0.88913 | 30.6799 | 9.5422e-05 |  | #VALUE!
66 | 12 | 242 | 2012-01-11 14:22 | 24C | 0.89211 | 4.2257e-06 | 2.9802e-06 | 0.89212 | 30.795 | 0.00016368 | 3 | #VALUE! | SAL: Salt on cap. High by 0.005 when compared with CTD salinity.
70 | 14 | 258 | 2012-01-11 14:24 | 24C | 0.89116 | 6.272e-06 | 2.9802e-06 | 0.89116 | 30.7582 | 0.00024225 | 3 | #VALUE! | SAL: Salt on cap. Bottle value looks ok in comparison to CTD salinity.
75 | 16 | 273 | 2012-01-11 14:26 | 24C | 0.87414 | 2.4908e-06 | 2.9802e-06 | 0.87414 | 30.1023 | 9.6266e-05 |  | #VALUE! | SAL: Outlier in comparison with CTD but the standard deviation in the CTD data was very high

## RAW Salinometer Output
Bottle Label | DateTime | Bath Temperature | Uncorrected Ratio | Uncorrected Ratio StandDev | Correction | Adjusted Ratio | Calculated Salinity | Calculated Salinity StandDev | Comments
2 | 2012-01-11 13:48 | 24C | 0.88969 | 4.2098e-06 | 2.9206e-06 | 0.88969 | 30.7014 | 0.0001624
11 | 2012-01-11 13:50 | 24C | 0.90072 | 4.7428e-06 | 3.0398e-06 | 0.90072 | 31.1274 | 0.00018248
25 | 2012-01-11 13:52 | 24C | 0.96198 | 5.0343e-06 | 2.9802e-06 | 0.96198 | 33.5087 | 0.00019783
39 | 2012-01-11 13:54 | 24C | 0.96332 | 7.0504e-06 | 2.9206e-06 | 0.96332 | 33.561 | 0.00027539
53 | 2012-01-11 13:56 | 24C | 0.95658 | 3.5987e-06 | 2.9802e-06 | 0.95658 | 33.2978 | 0.00013956
66 | 2012-01-11 13:57 | 24C | 0.9402 | 3.854e-06 | 2.9802e-06 | 0.94021 | 32.6592 | 0.00015203
78 | 2012-01-11 13:59 | 24C | 0.90384 | 4.2257e-06 | 2.9802e-06 | 0.90384 | 31.2479 | 0.00016329
88 | 2012-01-11 14:01 | 24C | 0.8993 | 3.6235e-06 | 3.0398e-06 | 0.8993 | 31.0725 | 0.0001403
98 | 2012-01-11 14:03 | 24C | 0.9001 | 4.4783e-06 | 2.9802e-06 | 0.90011 | 31.1036 | 0.00017327
109 | 2012-01-11 14:05 | 24C | 0.89129 | 7.9101e-06 | 2.9802e-06 | 0.8913 | 30.7633 | 0.00030573
124 | 2012-01-11 14:07 | 24C | 0.88341 | 4.7426e-06 | 2.9206e-06 | 0.88341 | 30.4592 | 0.00018173
137 | 2012-01-11 14:09 | 24C | 0.9006 | 6.1975e-06 | 2.9802e-06 | 0.9006 | 31.1226 | 0.00023981
153 | 2012-01-11 14:11 | 24C | 0.90175 | 5.0844e-06 | 2.861e-06 | 0.90175 | 31.167 | 0.00019755
170 | 2012-01-11 14:13 | 24C | 0.89909 | 3.9635e-06 | 2.9802e-06 | 0.89909 | 31.0643 | 0.00015258
186 | 2012-01-11 14:15 | 24C | 0.89756 | 4.9172e-06 | 3.0398e-06 | 0.89757 | 31.0054 | 0.00018967
201 | 2012-01-11 14:16 | 24C | 0.89965 | 3.9743e-06 | 2.9802e-06 | 0.89966 | 31.0862 | 0.00015386
217 | 2012-01-11 14:18 | 24C | 0.89511 | 2.8904e-06 | 2.9802e-06 | 0.89512 | 30.9108 | 0.00011112
230 | 2012-01-11 14:20 | 24C | 0.88913 | 2.4912e-06 | 2.9802e-06 | 0.88913 | 30.6799 | 9.5422e-05
242 | 2012-01-11 14:22 | 24C | 0.89211 | 4.2257e-06 | 2.9802e-06 | 0.89212 | 30.795 | 0.00016368
258 | 2012-01-11 14:24 | 24C | 0.89116 | 6.272e-06 | 2.9802e-06 | 0.89116 | 30.7582 | 0.00024225
273 | 2012-01-11 14:26 | 24C | 0.87414 | 2.4908e-06 | 2.9802e-06 | 0.87414 | 30.1023 | 9.6266e-05