## 2011-16_QF_FINAL
Header: | Oxygen samples were analyzed at sea using an automated Winkler titration system (Brinkmann Dosimat model 765 and a PC 950 Colorimeter controlled by AutoOxy software V3.4)
with modifications based on Carpenter (1965) and adhering to WOCE protocols (Culberson 1991). For details including a duplicate analysis, see document 2011-16oxy.xls.
Analysis: | Chelsea Stanley, at sea using Kit #2
Cruise_Number | Event_Number | Station | Sample_number | Oxygen:Dissolved | Temp | Flag:Oxygen:Dissolved | Comment
2011-16 | 1 | SI03 | 1 | 0 | 9.3 |  | Sulfur smell
2011-16 | 1 | SI03 | 2 | 0 | 9.2 |  | Sulfur smell
2011-16 | 1 | SI03 | 3 | 0 | 9.3 |  | Sulfur smell
2011-16 | 1 | SI03 | 4 | 0 | 9.3 |  | Sulfur smell
2011-16 | 1 | SI03 | 5 | 0.066561 | 9.3
2011-16 | 1 | SI03 | 6 | 1.2376 | 8.7 | 6
2011-16 | 1 | SI03 | 7 | 3.8379 | 8.5
2011-16 | 1 | SI03 | 8 | 4.5885 | 8.1
2011-16 | 1 | SI03 | 9 | 5.7695 | 8.7
2011-16 | 1 | SI03 | 10 | 6.0549 | 8.9
2011-16 | 1 | SI03 | 11 | 7.6139 | 9.5
2011-16 | 1 | SI03 | 12 | 8.1811 | 9.7
2011-16 | 2 | LB01 | 13 | 4.421 | 8.2
2011-16 | 2 | LB01 | 14 | 7.5439 | 8.8 | 6
2011-16 | 2 | LB01 | 15 | 10.027 | 10
2011-16 | 3 | LB02 | 16 | 3.894 | 8 | 6
2011-16 | 3 | LB02 | 17 | 4.4166 | 8.2
2011-16 | 3 | LB02 | 18 | 4.8101 | 8.3
2011-16 | 3 | LB02 | 19 | 6.6418 | 8.9
2011-16 | 3 | LB02 | 20 | 9.6512 | 10
2011-16 | 5 | LB04 | 21 | 2.8331 | 7.6
2011-16 | 5 | LB04 | 22 | 3.3778 | 7.8
2011-16 | 5 | LB04 | 23 | 3.9187 | 8.1
2011-16 | 5 | LB04 | 24 | 4.3924 | 8.2 | 6
2011-16 | 5 | LB04 | 25 | 4.9415 | 8.4
2011-16 | 5 | LB04 | 26 | 5.4296 | 8.7
2011-16 | 5 | LB04 | 27 | 8.8487 | 10.3
2011-16 | 9 | LB06 | 28 | 3.5642 | 7.9
2011-16 | 9 | LB06 | 29 | 3.5639 | 7.9
2011-16 | 9 | LB06 | 30 | 3.8798 | 8.1
2011-16 | 9 | LB06 | 31 | 4.7831 | 8.4 | 6
2011-16 | 9 | LB06 | 32 | 5.2764 | 8.6
2011-16 | 9 | LB06 | 33 | 9.8869 | 10
2011-16 | 9 | LB06 | 34 | 10.3731 | 10.7
2011-16 | 23 | LB08 | 36 | 1.7156 | 7.3
2011-16 | 23 | LB08 | 37 | -99 |  | 5 | Broke flask, lost sample
2011-16 | 23 | LB08 | 38 | 2.7736 | 7.6
2011-16 | 23 | LB08 | 39 | 3.8381 | 8.1 | 36 | Outlier replicates
2011-16 | 23 | LB08 | 40 | 4.3307 | 8.2
2011-16 | 23 | LB08 | 41 | 5.2187 | 8.6
2011-16 | 23 | LB08 | 42 | 5.7749 | 8.8
2011-16 | 23 | LB08 | 43 | 8.6573 | 9.9
2011-16 | 23 | LB08 | 44 | 8.5487 | 10.3
2011-16 | 24 | LB09 | 47 | 1.8041 | 7.1
2011-16 | 24 | LB09 | 48 | 2.2736 | 7.6 | 6
2011-16 | 24 | LB09 | 49 | 3.7013 | 7.9
2011-16 | 24 | LB09 | 50 | 5.305 | 8.2
2011-16 | 24 | LB09 | 51 | 6.1758 | 8.7
2011-16 | 24 | LB09 | 52 | 7.015 | 9.5
2011-16 | 24 | LB09 | 53 | 6.682 | 11.5
2011-16 | 24 | LB09 | 54 | 6.6689 | 11.6
2011-16 | 26 | LB11 | 55 | 1.7861 | 7.1
2011-16 | 26 | LB11 | 56 | 2.1232 | 7.2
2011-16 | 26 | LB11 | 57 | 2.3144 | 7.3
2011-16 | 26 | LB11 | 58 | 2.616 | 7.5 | 6
2011-16 | 26 | LB11 | 59 | 3.6002 | 7.7
2011-16 | 26 | LB11 | 60 | 5.0948 | 8
2011-16 | 26 | LB11 | 61 | 5.9419 | 8.3
2011-16 | 26 | LB11 | 62 | 6.1787 | 8.9
2011-16 | 26 | LB11 | 63 | 6.603 | 9.4
2011-16 | 26 | LB11 | 64 | 6.6248 | 11.3
2011-16 | 26 | LB11 | 65 | 6.6167 | 11.2
2011-16 | 28 | LB12 | 66 | 0.63749 | 6
2011-16 | 28 | LB12 | 67 | 0.9415 | 6.3
2011-16 | 28 | LB12 | 68 | 1.474 | 6.5
2011-16 | 28 | LB12 | 69 | 1.9245 | 6.8
2011-16 | 28 | LB12 | 70 | 2.4565 | 7.2
2011-16 | 28 | LB12 | 71 | 2.8712 | 7.5 | 6
2011-16 | 0 | LB12 | 72 | -99 |  | 9 | Mistrip, no water in bottle
2011-16 | 28 | LB12 | 73 | 3.1958 | 7.7
2011-16 | 28 | LB12 | 74 | 3.5222 | 8
2011-16 | 28 | LB12 | 75 | 4.3405 | 8.2
2011-16 | 28 | LB12 | 76 | 6.6536 | 8.3
2011-16 | 28 | LB12 | 77 | 6.8044 | 8.9
2011-16 | 28 | LB12 | 78 | 6.7893 | 10.7
2011-16 | 28 | LB12 | 79 | 6.5567 | 11.1
2011-16 | 28 | LB12 | 80 | 6.549 | 11.3
2011-16 | 30 | LB14 | 83 | 0.37474 | 4.7
2011-16 | 30 | LB14 | 84 | 0.28043 | 4.9
2011-16 | 30 | LB14 | 85 | 0.30124 | 5.7
2011-16 | 0 | LB14 | 86 | -99 |  | 5 | Spilled
2011-16 | 30 | LB14 | 87 | 1.0234 | 6.3
2011-16 | 30 | LB14 | 88 | 1.698 | 6.8
2011-16 | 30 | LB14 | 89 | 2.1126 | 7.1
2011-16 | 30 | LB14 | 90 | 2.4173 | 7.4
2011-16 | 30 | LB14 | 91 | 2.6367 | 7.5 | 6
2011-16 | 30 | LB14 | 93 | 2.9665 | 7.8
2011-16 | 30 | LB14 | 94 | 3.2322 | 8.1
2011-16 | 30 | LB14 | 95 | 3.8439 | 8.5
2011-16 | 30 | LB14 | 96 | 5.8298 | 8.4
2011-16 | 30 | LB14 | 97 | 7.5141 | 8.9
2011-16 | 30 | LB14 | 98 | 6.4942 | 10.9 | 3 | Firing order confused with niskin order, labels were changed (???)
2011-16 | 30 | LB14 | 99 | 6.4714 | 10.9 | 3 | Firing order confused with niskin order, labels were changed (???)
2011-16 | 30 | LB14 | 100 | 6.7811 | 9 | 3 | Firing order confused with niskin order, labels were changed (???)
2011-16 | 30 | LB14 | 101 | 7.0786 | 9.4 | 3 | Firing order confused with niskin order, labels were changed (???)
2011-16 | 37 | LC11 | 107 | 0.58175 | 4.8
2011-16 | 37 | LC11 | 108 | 0.41442 | 4.8
2011-16 | 37 | LC11 | 109 | 0.2468 | 5.3
2011-16 | 37 | LC11 | 110 | 0.22398 | 5.7
2011-16 | 37 | LC11 | 111 | 0.58453 | 6.3
2011-16 | 37 | LC11 | 112 | 0.92793 | 6.7 | 6
2011-16 | 37 | LC11 | 113 | 1.4457 | 6.9
2011-16 | 37 | LC11 | 114 | 1.9951 | 7.2
2011-16 | 37 | LC11 | 115 | 2.3288 | 7.5
2011-16 | 37 | LC11 | 116 | 2.5713 | 7.6
2011-16 | 37 | LC11 | 117 | 2.8082 | 7.8
2011-16 | 37 | LC11 | 118 | 3.2063 | 8
2011-16 | 37 | LC11 | 119 | 3.8392 | 8.2
2011-16 | 37 | LC11 | 120 | 5.0228 | 8.5
2011-16 | 37 | LC11 | 121 | 6.2195 | 8.6
2011-16 | 37 | LC11 | 122 | 7.0687 | 9.3
2011-16 | 37 | LC11 | 123 | 6.7265 | 10.8
2011-16 | 37 | LC11 | 124 | 6.4804 | 11.3
2011-16 | 37 | LC11 | 125 | 6.4788 | 11.3
2011-16 | 40 | LC09 | 127 | 0.44949 | 5.7
2011-16 | 40 | LC09 | 128 | 0.75224 | 6
2011-16 | 40 | LC09 | 129 | 0.85828 | 6.1
2011-16 | 40 | LC09 | 130 | 1.3855 | 6.5
2011-16 | 0 | LC09 | 131 | -99 |  | 5 | Broke flask, lost sample
2011-16 | 40 | LC09 | 132 | 2.0663 | 7.1
2011-16 | 40 | LC09 | 133 | 2.681 | 7.3
2011-16 | 40 | LC09 | 134 | 3.0406 | 7.5 | 6
2011-16 | 40 | LC09 | 135 | 3.278 | 7.8
2011-16 | 40 | LC09 | 136 | 4.0937 | 7.8
2011-16 | 40 | LC09 | 137 | 5.026 | 8
2011-16 | 40 | LC09 | 138 | 5.4977 | 8.3
2011-16 | 40 | LC09 | 139 | 6.9147 | 9.3
2011-16 | 40 | LC09 | 140 | 6.8608 | 10.5
2011-16 | 40 | LC09 | 141 | 6.5083 | 11.2
2011-16 | 40 | LC09 | 142 | 6.4932 | 11.2
2011-16 | 44 | LC08 | 145 | 1.6025 |  |  | Temp Gauge died
2011-16 | 44 | LC08 | 146 | 1.6108 |  |  | Temp Gauge died
2011-16 | 44 | LC08 | 147 | 2.5912 |  |  | Temp Gauge died
2011-16 | 44 | LC08 | 148 | 2.5931 |  |  | Temp Gauge died
2011-16 | 44 | LC08 | 149 | 3.8507 |  | 6 | Temp Gauge died
2011-16 | 44 | LC08 | 149 | 3.9919 |  | 4 | Flask had bubble
2011-16 | 44 | LC08 | 150 | 5.1073 |  |  | Temp Gauge died
2011-16 | 44 | LC08 | 151 | 6.2474 |  |  | Temp Gauge died
2011-16 | 44 | LC08 | 152 | 6.7042 |  |  | Temp Gauge died
2011-16 | 44 | LC08 | 153 | 6.848 |  |  | Temp Gauge died
2011-16 | 44 | LC08 | 154 | 6.6186 |  |  | Temp Gauge died
2011-16 | 44 | LC08 | 155 | 6.5811 |  |  | Temp Gauge died
2011-16 | 47 | LC06 | 156 | 3.4309 | 7.5
2011-16 | 47 | LC06 | 157 | 3.5102 | 7.6
2011-16 | 47 | LC06 | 158 | 5.5702 | 7.9
2011-16 | 47 | LC06 | 159 | 5.7866 | 8.4 | 6
2011-16 | 47 | LC06 | 160 | 6.601 | 9.2
2011-16 | 47 | LC06 | 161 | 7.1797 | 10.7
2011-16 | 47 | LC06 | 162 | 7.2459 | 10.8
2011-16 | 49 | LC04 | 166 | 3.0537 | 7.8
2011-16 | 49 | LC04 | 167 | 3.4233 | 7.9
2011-16 | 49 | LC04 | 168 | 3.5798 | 7.9
2011-16 | 49 | LC04 | 169 | 3.9467 | 8
2011-16 | 49 | LC04 | 170 | 4.373 | 8.1
2011-16 | 49 | LC04 | 171 | 5.0301 | 8.5 | 6
2011-16 | 49 | LC04 | 172 | 5.0896 | 8.5
2011-16 | 49 | LC04 | 173 | 7.5644 | 10.4
2011-16 | 49 | LC04 | 174 | 7.6982 | 10.5
2011-16 | 52 | LC02 | 178 | -99 |  | 5 | Spilled sample, not full titration
2011-16 | 52 | LC02 | 179 | 3.7561 | 8.2 | 6
2011-16 | 52 | LC02 | 180 | 4.0893 | 8
2011-16 | 52 | LC02 | 181 | 4.6656 | 8.2
2011-16 | 52 | LC02 | 182 | 5.1732 | 8.4
2011-16 | 52 | LC02 | 183 | 8.0243 | 11
2011-16 | 52 | LC02 | 184 | 7.8162 | 10.8
2011-16 | 53 | LC01 | 185 | 3.495 | 7.9
2011-16 | 53 | LC01 | 186 | 3.7041 | 7.9
2011-16 | 53 | LC01 | 187 | 4.3571 | 8.1
2011-16 | 53 | LC01 | 188 | 4.3904 | 8.1
2011-16 | 53 | LC01 | 189 | 5.3912 | 8.5
2011-16 | 53 | LC01 | 190 | 8.4981 | 10.1 | 6
2011-16 | 53 | LC01 | 194 | 8.3779 | 10.1
2011-16 | 54 | LD01 | 195 | 7.0955 | 9.3
2011-16 | 54 | LD01 | 196 | 7.4491 | 10.9
2011-16 | 54 | LD01 | 197 | 7.3606 | 10.8 | 6
2011-16 | 54 | LD01 | 198 | 7.353 | 10.8
2011-16 | 55 | LD02 | 202 | 4.3256 | 8.2
2011-16 | 55 | LD02 | 203 | 4.41 | 8.6
2011-16 | 55 | LD02 | 204 | 5.7101 | 9.2
2011-16 | 55 | LD02 | 205 | 7.5136 | 10.6
2011-16 | 55 | LD02 | 206 | 7.4767 | 10.9 | 6
2011-16 | 58 | LD04 | 207 | 4.1141 | 8.1
2011-16 | 58 | LD04 | 208 | 4.1166 | 8.1
2011-16 | 58 | LD04 | 209 | 4.566 | 8.3
2011-16 | 58 | LD04 | 210 | 5.3771 | 8.6 | 6
2011-16 | 58 | LD04 | 211 | 7.5435 | 10.8
2011-16 | 58 | LD04 | 212 | 7.2174 | 11.3
2011-16 | 61 | LD06 | 216 | 1.6917 | 7.1
2011-16 | 61 | LD06 | 217 | 2.5734 | 7.3
2011-16 | 61 | LD06 | 218 | 5.1127 | 7.8 | 6
2011-16 | 61 | LD06 | 219 | 6.3462 | 8.2
2011-16 | 61 | LD06 | 220 | 4.7339 | 8.3
2011-16 | 61 | LD06 | 221 | 5.5442 | 8.7
2011-16 | 61 | LD06 | 222 | 6.6091 | 11.2
2011-16 | 61 | LD06 | 223 | 6.5777 | 11.5
2011-16 | 63 | LD08 | 227 | 0.31299 | 5.2
2011-16 | 63 | LD08 | 228 | 0.62238 | 5.8
2011-16 | 63 | LD08 | 229 | 0.84664 | 6
2011-16 | 63 | LD08 | 230 | 1.3532 | 6.5
2011-16 | 63 | LD08 | 231 | 1.5422 | 6.7
2011-16 | 63 | LD08 | 232 | 2.0257 | 6.9
2011-16 | 63 | LD08 | 233 | 2.1909 | 7.3
2011-16 | 63 | LD08 | 234 | 2.3402 | 7.5
2011-16 | 63 | LD08 | 235 | 2.5706 | 7.7 | 6
2011-16 | 63 | LD08 | 236 | 3.2752 | 7.9
2011-16 | 63 | LD08 | 237 | 5.0277 | 7.9
2011-16 | 63 | LD08 | 238 | 6.6347 | 0.3
2011-16 | 63 | LD08 | 239 | 6.8306 | 8.8
2011-16 | 63 | LD08 | 240 | 6.9235 | 9
2011-16 | 63 | LD08 | 241 | 6.6996 | 10.7
2011-16 | 63 | LD08 | 242 | 6.5787 | 11.1
2011-16 | 67 | LD11 | 246 | 0.82401 | 3.6
2011-16 | 67 | LD11 | 247 | 0.64454 | 3.6
2011-16 | 67 | LD11 | 248 | 0.25314 | 4.6
2011-16 | 67 | LD11 | 249 | 0.24426 | 4.7 | 6
2011-16 | 67 | LD11 | 250 | 0.25795 | 5.3
2011-16 | 67 | LD11 | 251 | 0.59515 | 5.8
2011-16 | 67 | LD11 | 252 | 0.90083 | 6.2
2011-16 | 67 | LD11 | 253 | 4.3013 | 7.7 | 3 | Looks like a mistrip
2011-16 | 67 | LD11 | 254 | 1.6884 | 6.9
2011-16 | 67 | LD11 | 255 | 2.0698 | 7.2
2011-16 | 67 | LD11 | 257 | 2.2801 | 7.3
2011-16 | 67 | LD11 | 258 | 3.0328 | 7.3
2011-16 | 67 | LD11 | 259 | 3.5458 | 7.5
2011-16 | 67 | LD11 | 260 | 3.8136 | 7.7
2011-16 | 67 | LD11 | 261 | 5.4197 | 8
2011-16 | 67 | LD11 | 262 | 6.2991 | 8.3 | 6
2011-16 | 67 | LD11 | 263 | 6.7728 | 8.7
2011-16 | 67 | LD11 | 264 | 7.0519 | 9.9
2011-16 | 67 | LD11 | 265 | 6.6009 | 10.8
2011-16 | 67 | LD11 | 266 | 6.5683 | 11.1
2011-16 | 73 | LG06 | 273 | 0.22979 | 5.6
2011-16 | 73 | LG06 | 274 | 0.26178 | 5.6
2011-16 | 73 | LG06 | 275 | 0.63764 | 6.2
2011-16 | 73 | LG06 | 276 | 0.90134 | 6.3
2011-16 | 73 | LG06 | 277 | 1.3761 | 6.7
2011-16 | 73 | LG06 | 278 | 1.6619 | 6.9
2011-16 | 73 | LG06 | 279 | 2.1711 | 7.3
2011-16 | 73 | LG06 | 280 | 2.421 | 7.4 | 6
2011-16 | 73 | LG06 | 281 | 2.68 | 7.5
2011-16 | 73 | LG06 | 282 | 2.9089 | 7.7
2011-16 | 73 | LG06 | 283 | 3.5644 | 7.9
2011-16 | 73 | LG06 | 284 | 5.5092 | 7.9
2011-16 | 73 | LG06 | 285 | 6.4386 | 8.1
2011-16 | 73 | LG06 | 286 | 6.8912 | 8.7
2011-16 | 73 | LG06 | 287 | 6.6954 | 10.7
2011-16 | 73 | LG06 | 288 | 6.5755 | 10.9
2011-16 | 73 | LG06 | 289 | 6.5997 | 11
2011-16 | 75 | LG04 | 293 | 2.567 | 7
2011-16 | 75 | LG04 | 294 | 4.3458 | 7.6 | 6
2011-16 | 75 | LG04 | 295 | 5.5379 | 7.8
2011-16 | 75 | LG04 | 296 | 6.0384 | 8
2011-16 | 75 | LG04 | 297 | 6.2442 | 8.1
2011-16 | 75 | LG04 | 298 | 6.787 | 8.5
2011-16 | 75 | LG04 | 299 | 6.8432 | 10.5
2011-16 | 75 | LG04 | 300 | 6.7726 | 10.9
2011-16 | 78 | LG02 | 304 | 3.7842 | 7.9
2011-16 | 78 | LG02 | 305 | 4.8317 | 7.9 | 6
2011-16 | 78 | LG02 | 306 | 4.6031 | 8.4
2011-16 | 78 | LG02 | 307 | 6.3931 | 9.1
2011-16 | 78 | LG02 | 308 | 6.8973 | 10.3
2011-16 | 78 | LG02 | 309 | 6.7719 | 11.3
2011-16 | 78 | LG02 | 310 | 6.7671 | 11.3
2011-16 | 80 | LG01 | 314 | 4.5627 | 8.5
2011-16 | 80 | LG01 | 315 | 4.5223 | 8.5
2011-16 | 80 | LG01 | 316 | 6.3868 | 9.9 | 6
2011-16 | 80 | LG01 | 317 | 7.2579 | 11.1
2011-16 | 80 | LG01 | 318 | 7.7428 | 11.2
2011-16 | 84 | LBP3 | 322 | 2.7591 | 7
2011-16 | 84 | LBP3 | 323 | 2.7595 | 6.9
2011-16 | 84 | LBP3 | 324 | 3.1293 | 7.2
2011-16 | 84 | LBP3 | 325 | 4.1061 | 7.6
2011-16 | 84 | LBP3 | 326 | 4.9172 | 7.8
2011-16 | 84 | LBP3 | 327 | 5.388 | 8.2
2011-16 | 84 | LBP3 | 328 | 5.6372 | 8.8
2011-16 | 84 | LBP3 | 329 | 6.1738 | 9.7 | 6
2011-16 | 84 | LBP3 | 330 | 6.7464 | 7.3
2011-16 | 84 | LBP3 | 331 | 6.7616 | 10.3
2011-16 | 88 | LBP5 | 335 | 0.44854 | 4
2011-16 | 88 | LBP5 | 336 | 0.29287 | 4.9
2011-16 | 88 | LBP5 | 337 | 0.35652 | 5.2
2011-16 | 88 | LBP5 | 338 | 0.75371 | 5.8
2011-16 | 88 | LBP5 | 339 | 0.99365 | 6.1 | 6
2011-16 | 88 | LBP5 | 340 | 1.4329 | 6.3
2011-16 | 88 | LBP5 | 341 | 1.7517 | 6.4
2011-16 | 88 | LBP5 | 342 | 2.443 | 6.6
2011-16 | 88 | LBP5 | 343 | 3.0229 | 6.9
2011-16 | 88 | LBP5 | 344 | 3.4995 | 6.9
2011-16 | 88 | LBP5 | 345 | 3.5761 | 7.2
2011-16 | 88 | LBP5 | 346 | 4.035 | 7.5
2011-16 | 88 | LBP5 | 347 | 4.9677 | 7.7 | 4 | Bubble on colorimeter
2011-16 | 88 | LBP5 | 348 | 5.835 | 8.1 | 6
2011-16 | 88 | LBP5 | 349 | 5.6009 | 8.7
2011-16 | 88 | LBP5 | 350 | 6.3711 | 9.7
2011-16 | 88 | LBP5 | 351 | 6.7454 | 10.5
2011-16 | 88 | LBP5 | 352 | 6.7457 | 10.3
2011-16 | 92 | LBP7 | 356 | 1.3502 | 3.7
2011-16 | 92 | LBP7 | 357 | 0.60576 | 4.2
2011-16 | 92 | LBP7 | 358 | 0.36198 | 4.2
2011-16 | 92 | LBP7 | 359 | 0.24775 | 4.7
2011-16 | 92 | LBP7 | 360 | 0.25044 | 5.2
2011-16 | 92 | LBP7 | 361 | 0.62989 | 5.7
2011-16 | 92 | LBP7 | 362 | 1.1866 | 5.9
2011-16 | 92 | LBP7 | 363 | 2.1101 | 6.3 | 36 | Outlier replicates
2011-16 | 92 | LBP7 | 364 | 2.7632 | 6.4
2011-16 | 92 | LBP7 | 365 | 3.2619 | 6.7
2011-16 | 92 | LBP7 | 366 | 3.5055 | 6.9
2011-16 | 92 | LBP7 | 367 | 3.8188 | 7.2
2011-16 | 92 | LBP7 | 368 | 4.2747 | 7.3
2011-16 | 92 | LBP7 | 369 | 4.6826 | 7.6
2011-16 | 92 | LBP7 | 370 | 6.7558 | 7.4
2011-16 | 92 | LBP7 | 371 | 7.1458 | 8.1 | 6
2011-16 | 92 | LBP7 | 372 | 7.0086 | 9
2011-16 | 92 | LBP7 | 373 | 6.7561 | 9.9
2011-16 | 92 | LBP7 | 374 | 6.8076 | 10.2
2011-16 | 92 | LBP7 | 375 | 6.7378 | 10.2
2011-16 | 102 | CS00 | 379 | 1.3505 | 2.9
2011-16 | 102 | CS00 | 380 | 0.58082 | 3.3
2011-16 | 102 | CS00 | 381 | 6.2249 | 7.8 | 3 | Suspected mistrip
2011-16 | 102 | CS00 | 382 | 0.29051 | 4.2
2011-16 | 102 | CS00 | 383 | 0.26315 | 4.9
2011-16 | 102 | CS00 | 384 | 0.82719 | 5.7 | 6
2011-16 | 102 | CS00 | 385 | 1.261 | 5.8
2011-16 | 102 | CS00 | 386 | 1.8464 | 6.4
2011-16 | 102 | CS00 | 387 | 2.3399 | 6.6
2011-16 | 102 | CS00 | 388 | 3.0386 | 6.9
2011-16 | 102 | CS00 | 389 | 3.8823 | 6.9
2011-16 | 102 | CS00 | 390 | 3.9949 | 7.1
2011-16 | 102 | CS00 | 391 | 3.5517 | 7.4 | 4 | Bubble in flask
2011-16 | 102 | CS00 | 392 | 4.5511 | 7.6
2011-16 | 102 | CS00 | 393 | 5.7991 | 7.7 | 6
2011-16 | 102 | CS00 | 394 | 6.5092 | 8.1
2011-16 | 102 | CS00 | 395 | 6.928 | 9
2011-16 | 102 | CS00 | 396 | 6.866 | 9.8
2011-16 | 102 | CS00 | 397 | 6.7046 | 10.3
2011-16 | 102 | CS00 | 398 | 6.7061 | 10.3
2011-16 | 106 | CS02 | 402 | 0.2663 | 4.9
2011-16 | 106 | CS02 | 403 | 0.24586 | 5.1
2011-16 | 106 | CS02 | 404 | 0.63524 | 5.7
2011-16 | 106 | CS02 | 405 | 1.0472 | 5.9
2011-16 | 106 | CS02 | 406 | 1.5951 | 6.4
2011-16 | 106 | CS02 | 407 | 2.2677 | 6.6
2011-16 | 106 | CS02 | 408 | 2.625 | 6.9
2011-16 | 106 | CS02 | 409 | 2.694 | 7.1
2011-16 | 106 | CS02 | 410 | 3.2095 | 7.3 | 6
2011-16 | 106 | CS02 | 411 | 3.5877 | 7.4
2011-16 | 106 | CS02 | 412 | 4.2224 | 7.6
2011-16 | 106 | CS02 | 413 | 5.2536 | 7.7
2011-16 | 106 | CS02 | 414 | 6.542 | 7.7
2011-16 | 106 | CS02 | 415 | 6.6079 | 8.5
2011-16 | 106 | CS02 | 416 | 6.7799 | 10.2
2011-16 | 106 | CS02 | 417 | 6.7311 | 10.5
2011-16 | 106 | CS02 | 418 | 6.7024 | 11.2
2011-16 | 109 | CS04 | 422 | 3.9793 | 7.5
2011-16 | 109 | CS04 | 423 | 4.7602 | 7.7 | 4 | Titration crashed, two titres added together
2011-16 | 109 | CS04 | 424 | 6.0465 | 8
2011-16 | 109 | CS04 | 425 | 6.3753 | 8.4 | 6
2011-16 | 109 | CS04 | 426 | 6.6916 | 8.8
2011-16 | 109 | CS04 | 427 | 6.9777 | 10.2
2011-16 | 109 | CS04 | 428 | 6.9579 | 10.6
2011-16 | 119 | CS06 | 432 | 5.5673 | 7.9
2011-16 | 119 | CS06 | 433 | 5.5367 | 7.8
2011-16 | 119 | CS06 | 434 | 6.0938 | 8.1
2011-16 | 119 | CS06 | 435 | 6.4212 | 8.3 | 6
2011-16 | 119 | CS06 | 436 | 7.0353 | 8.9
2011-16 | 119 | CS06 | 437 | 8.2056 | 9.7
2011-16 | 126 | CS09 | 441 | 1.8658 | 6.7
2011-16 | 126 | CS09 | 442 | 1.847 | 6.6
2011-16 | 126 | CS09 | 443 | 2.1145 | 6.8 | 6
2011-16 | 126 | CS09 | 444 | 2.464 | 6.9
2011-16 | 126 | CS09 | 445 | 3.8507 | 7.3
2011-16 | 126 | CS09 | 446 | 6.0761 | 7.8
2011-16 | 126 | CS09 | 447 | 6.5131 | 8.3
2011-16 | 126 | CS09 | 448 | 6.5584 | 8.5
2011-16 | 126 | CS09 | 449 | 6.9934 | 8.9
2011-16 | 126 | CS09 | 450 | 7.4344 | 10.7
2011-16 | 126 | CS09 | 451 | 7.2172 | 11

## raw data
File Name | Sample_number | LOC:EVENT_NUMBER | LOC:LATITUDE | LOC:LONGITUDE | STN:STATION | Depth | Oxygen:Dissolved | Thiosulfate_titer | Flask_Number | Flask_Volume | Blank | Standard | KIO3 Std volume ml | KIO3 Normality | new OXY | Temp | Flag | Comment
| 1 | 1 | 48.5893 | -123.503 | SI03 | 225 | 0 | 0 | 3190 |  |  |  | 10.0158 | 0.010133 | 0 | 9.3 |  | Sulfur smell
| 2 | 1 | 48.5893 | -123.503 | SI03 | 200 | 0 | 0 |  |  |  |  | 10.0158 | 0.010133 | 0 | 9.2 |  | Sulfur smell
2011-16-0001.oxy | 3 | 1 | 48.5893 | -123.503 | SI03 | 175 | 0 | 0 | 3047 | 135.5 | 0.003 | 0.727 | 10.0158 | 0.010133 | 0 | 9.3 |  | Sulfur smell
2011-16-0001.oxy | 4 | 1 | 48.5893 | -123.503 | SI03 | 150 | 0 | 0 | 2085 | 143.54 | 0.003 | 0.727 | 10.0158 | 0.010133 | 0 | 9.3 |  | Sulfur smell
2011-16-0001.oxy | 5 | 1 | 48.5893 | -123.503 | SI03 | 125 | 0.067 | 0.017 | 3067 | 141.52 | 0.003 | 0.727 | 10.0158 | 0.010133 | 0.066561 | 9.3
2011-16-0001.oxy | 6 | 1 | 48.5893 | -123.503 | SI03 | 100 | 1.231 | 0.226 | 2047 | 142.77 | 0.003 | 0.727 | 10.0158 | 0.010133 | 1.2311 | 8.7
2011-16-0001.oxy | 6 | 1 | 48.5893 | -123.503 | SI03 | 100 | 1.244 | 0.213 | 1485 | 133.1 | 0.003 | 0.727 | 10.0158 | 0.010133 | 1.2441 | 8.7
2011-16-0001.oxy | 7 | 1 | 48.5893 | -123.503 | SI03 | 75 | 3.838 | 0.663 | 3198 | 136.51 | 0.003 | 0.727 | 10.0158 | 0.010133 | 3.8379 | 8.5
2011-16-0001.oxy | 8 | 1 | 48.5893 | -123.503 | SI03 | 50 | 4.588 | 0.763 | 3188 | 131.61 | 0.003 | 0.727 | 10.0158 | 0.010133 | 4.5885 | 8.1
2011-16-0001.oxy | 9 | 1 | 48.5893 | -123.503 | SI03 | 30 | 5.77 | 1.039 | 2015 | 142.62 | 0.003 | 0.727 | 10.0158 | 0.010133 | 5.7695 | 8.7
2011-16-0001.oxy | 10 | 1 | 48.5893 | -123.503 | SI03 | 20 | 6.055 | 1.071 | 3119 | 140.14 | 0.003 | 0.727 | 10.0158 | 0.010133 | 6.0549 | 8.9
2011-16-0001.oxy | 11 | 1 | 48.5893 | -123.503 | SI03 | 10 | 7.614 | 1.317 | 3201 | 137.21 | 0.003 | 0.727 | 10.0158 | 0.010133 | 7.6139 | 9.5
2011-16-0001.oxy | 12 | 1 | 48.5893 | -123.503 | SI03 | 5 | 8.181 | 1.377 | 639 | 133.59 | 0.003 | 0.727 | 10.0158 | 0.010133 | 8.1811 | 9.7
2011-16-0002.oxy | 13 | 2 | 48.6742 | -124.9883 | LB01 | 26 | 4.421 | 0.799 | 1298 | 142.91 | 0.003 | 0.727 | 10.0158 | 0.010133 | 4.421 | 8.2
2011-16-0002.oxy | 14 | 2 | 48.6742 | -124.9883 | LB01 | 10 | 7.531 | 1.367 | 2014 | 143.92 | 0.003 | 0.727 | 10.0158 | 0.010133 | 7.5304 | 8.8
2011-16-0002.oxy | 14 | 2 | 48.6742 | -124.9883 | LB01 | 10 | 7.558 | 1.244 | 1408 | 130.64 | 0.003 | 0.727 | 10.0158 | 0.010133 | 7.5574 | 8.8
2011-16-0002.oxy | 15 | 2 | 48.6742 | -124.9883 | LB01 | 5 | 10.027 | 1.68 | 1307 | 133.08 | 0.003 | 0.727 | 10.0158 | 0.010133 | 10.027 | 10
2011-16-0003.oxy | 16 | 3 | 48.6503 | -125.041 | LB02 | 45 | 3.899 | 0.66 | 3206 | 133.81 | 0.003 | 0.727 | 10.0158 | 0.010133 | 3.8987 | 8
2011-16-0003.oxy | 16 | 3 | 48.6503 | -125.041 | LB02 | 45 | 3.889 | 0.65 | 1392 | 132.11 | 0.003 | 0.727 | 10.0158 | 0.010133 | 3.8893 | 8
2011-16-0003.oxy | 17 | 3 | 48.6503 | -125.041 | LB02 | 30 | 4.417 | 0.748 | 3090 | 133.99 | 0.003 | 0.727 | 10.0158 | 0.010133 | 4.4166 | 8.2
2011-16-0003.oxy | 18 | 3 | 48.6503 | -125.041 | LB02 | 20 | 4.81 | 0.814 | 1180 | 133.96 | 0.003 | 0.727 | 10.0158 | 0.010133 | 4.8101 | 8.3
2011-16-0003.oxy | 19 | 3 | 48.6503 | -125.041 | LB02 | 10 | 6.642 | 1.224 | 1404 | 146.01 | 0.003 | 0.727 | 10.0158 | 0.010133 | 6.6418 | 8.9
2011-16-0003.oxy | 20 | 3 | 48.6503 | -125.041 | LB02 | 5 | 9.651 | 1.769 | 3126 | 145.42 | 0.003 | 0.727 | 10.0158 | 0.010133 | 9.6512 | 10
2011-16-0005.oxy | 21 | 5 | 48.6503 | -125.041 | LB04 | 103 | 2.833 | 0.479 | 1319 | 133.25 | 0.003 | 0.727 | 10.0158 | 0.010133 | 2.8331 | 7.6
2011-16-0005.oxy | 22 | 5 | 48.6503 | -125.041 | LB04 | 75 | 3.378 | 0.567 | 1378 | 132.53 | 0.003 | 0.727 | 10.0158 | 0.010133 | 3.3778 | 7.8
2011-16-0005.oxy | 23 | 5 | 48.6503 | -125.041 | LB04 | 50 | 3.919 | 0.64 | 647 | 129.13 | 0.003 | 0.727 | 10.0158 | 0.010133 | 3.9187 | 8.1
2011-16-0005.oxy | 24 | 5 | 48.6503 | -125.041 | LB04 | 30 | 4.388 | 0.737 | 3157 | 132.87 | 0.003 | 0.727 | 10.0158 | 0.010133 | 4.3884 | 8.2
2011-16-0005.oxy | 24 | 5 | 48.6503 | -125.041 | LB04 | 30 | 4.396 | 0.724 | 621 | 130.31 | 0.003 | 0.727 | 10.0158 | 0.010133 | 4.3965 | 8.2
2011-16-0005.oxy | 25 | 5 | 48.6503 | -125.041 | LB04 | 20 | 4.941 | 0.823 | 1261 | 131.88 | 0.003 | 0.727 | 10.0158 | 0.010133 | 4.9415 | 8.4
2011-16-0005.oxy | 26 | 5 | 48.6503 | -125.041 | LB04 | 10 | 5.43 | 0.873 | 1146 | 127.43 | 0.003 | 0.727 | 10.0158 | 0.010133 | 5.4296 | 8.7
2011-16-0005.oxy | 27 | 5 | 48.6503 | -125.041 | LB04 | 5 | 8.849 | 1.448 | 528 | 129.96 | 0.003 | 0.727 | 10.0158 | 0.010133 | 8.8487 | 10.3
2011-16-0009.oxy | 28 | 9 | 48.6503 | -125.041 | LB06 | 75 | 3.564 | 0.609 | 3191 | 134.95 | 0.003 | 0.727 | 10.0158 | 0.010133 | 3.5642 | 7.9
2011-16-0009.oxy | 29 | 9 | 48.6503 | -125.041 | LB06 | 75 | 3.564 | 0.658 | 3166 | 145.75 | 0.003 | 0.727 | 10.0158 | 0.010133 | 3.5639 | 7.9
2011-16-0009.oxy | 30 | 9 | 48.6503 | -125.041 | LB06 | 50 | 3.88 | 0.641 | 1478 | 130.61 | 0.003 | 0.727 | 10.0158 | 0.010133 | 3.8798 | 8.1
2011-16-0009.oxy | 31 | 9 | 48.6503 | -125.041 | LB06 | 30 | 4.778 | 0.812 | 471 | 134.51 | 0.003 | 0.727 | 10.0158 | 0.010133 | 4.7783 | 8.4
2011-16-0009.oxy | 31 | 9 | 48.6503 | -125.041 | LB06 | 20 | 4.788 | 0.873 | 2064 | 144.24 | 0.003 | 0.727 | 10.0158 | 0.010133 | 4.788 | 8.5
2011-16-0009.oxy | 32 | 9 | 48.6503 | -125.041 | LB06 | 20 | 5.276 | 0.883 | 3040 | 132.56 | 0.003 | 0.727 | 10.0158 | 0.010133 | 5.2764 | 8.6
2011-16-0009.oxy | 33 | 9 | 48.6503 | -125.041 | LB06 | 10 | 9.887 | 1.739 | 1497 | 139.62 | 0.003 | 0.727 | 10.0158 | 0.010133 | 9.8869 | 10
2011-16-0009.oxy | 34 | 9 | 48.6503 | -125.041 | LB06 | 5 | 10.373 | 1.7 | 1401 | 130.22 | 0.003 | 0.727 | 10.0158 | 0.010133 | 10.3731 | 10.7
2011-16-0023.oxy | 36 | 23 | 48.6503 | -125.041 | LB08 | 155 | 1.716 | 0.289 | 3190 | 131.83 | 0.003 | 0.727 | 10.0158 | 0.010133 | 1.7156 | 7.3
2011-16-0023.oxy | 37 | 23 | 48.6503 | -125.041 | LB08 | [9 empty] | -99 |  | 5 | Broke flask, lost sample
2011-16-0023.oxy | 38 | 23 | 48.6503 | -125.041 | LB08 | 100 | 2.774 | 0.477 | 3047 | 135.5 | 0.003 | 0.727 | 10.0158 | 0.010133 | 2.7736 | 7.6
2011-16-0023.oxy | 39 | 23 | 48.6503 | -125.041 | LB08 | 75 | 3.858 | 0.701 | 2085 | 143.54 | 0.003 | 0.727 | 10.0158 | 0.010133 | 3.858 | 8.1
2011-16-0023.oxy | 39 | 23 | 48.6503 | -125.041 | LB08 | 75 | 3.818 | 0.684 | 3067 | 141.52 | 0.003 | 0.727 | 10.0158 | 0.010133 | 3.8182 | 8.1
2011-16-0023.oxy | 40 | 23 | 48.6503 | -125.041 | LB08 | 50 | 4.331 | 0.782 | 2047 | 142.77 | 0.003 | 0.727 | 10.0158 | 0.010133 | 4.3307 | 8.2
2011-16-0023.oxy | 41 | 23 | 48.6503 | -125.041 | LB08 | 30 | 5.219 | 0.877 | 1485 | 133.1 | 0.003 | 0.727 | 10.0158 | 0.010133 | 5.2187 | 8.6
2011-16-0023.oxy | 42 | 23 | 48.6503 | -125.041 | LB08 | 20 | 5.775 | 0.995 | 3198 | 136.51 | 0.003 | 0.727 | 10.0158 | 0.010133 | 5.7749 | 8.8
2011-16-0023.oxy | 43 | 23 | 48.6503 | -125.041 | LB08 | 10 | 8.657 | 1.435 | 3188 | 131.61 | 0.003 | 0.727 | 10.0158 | 0.010133 | 8.6573 | 9.9
2011-16-0023.oxy | 44 | 23 | 48.6503 | -125.041 | LB08 | 5 | 8.549 | 1.537 | 2015 | 142.62 | 0.003 | 0.727 | 10.0158 | 0.010133 | 8.5487 | 10.3
2011-16-0024.oxy | 47 | 24 | 48.6503 | -125.041 | LB09 | 140 | 1.804 | 0.316 | 3201 | 137.21 | 0.003 | 0.727 | 10.0158 | 0.010133 | 1.8041 | 7.1
2011-16-0024.oxy | 48 | 24 | 48.6503 | -125.041 | LB09 | 100 | 2.271 | 0.386 | 639 | 133.59 | 0.003 | 0.727 | 10.0158 | 0.010133 | 2.2712 | 7.6
2011-16-0024.oxy | 48 | 24 | 48.6503 | -125.041 | LB09 | 100 | 2.276 | 0.39 | 2090 | 134.69 | 0.003 | 0.727 | 10.0158 | 0.010133 | 2.276 | 7.6
2011-16-0024.oxy | 49 | 24 | 48.6503 | -125.041 | LB09 | 75 | 3.701 | 0.676 | 3121 | 144.23 | 0.003 | 0.727 | 10.0158 | 0.010133 | 3.7013 | 7.9
2011-16-0024.oxy | 50 | 24 | 48.6503 | -125.041 | LB09 | 50 | 5.305 | 0.978 | 2025 | 145.91 | 0.003 | 0.727 | 10.0158 | 0.010133 | 5.305 | 8.2
2011-16-0024.oxy | 51 | 24 | 48.6503 | -125.041 | LB09 | 30 | 6.176 | 1.117 | 3100 | 143.28 | 0.003 | 0.727 | 10.0158 | 0.010133 | 6.1758 | 8.7
2011-16-0024.oxy | 52 | 24 | 48.6503 | -125.041 | LB09 | 20 | 7.015 | 1.267 | 3104 | 143.16 | 0.003 | 0.727 | 10.0158 | 0.010133 | 7.015 | 9.5
2011-16-0024.oxy | 53 | 24 | 48.6503 | -125.041 | LB09 | 10 | 6.682 | 1.214 | 3142 | 143.97 | 0.003 | 0.727 | 10.0158 | 0.010133 | 6.682 | 11.5
2011-16-0024.oxy | 54 | 24 | 48.6503 | -125.041 | LB09 | 5 | 6.669 | 1.213 | 2049 | 144.13 | 0.003 | 0.727 | 10.0158 | 0.010133 | 6.6689 | 11.6
2011-16-0026.oxy | 55 | 26 | 48.6503 | -125.041 | LB11 | 194 | 1.786 | 0.323 | 1393 | 141.65 | 0.003 | 0.727 | 10.0158 | 0.010133 | 1.7861 | 7.1
2011-16-0026.oxy | 56 | 26 | 48.6503 | -125.041 | LB11 | 175 | 2.123 | 0.358 | 3196 | 132.41 | 0.003 | 0.727 | 10.0158 | 0.010133 | 2.1232 | 7.2
2011-16-0026.oxy | 57 | 26 | 48.6503 | -125.041 | LB11 | 150 | 2.314 | 0.418 | 2068 | 141.98 | 0.003 | 0.727 | 10.0158 | 0.010133 | 2.3144 | 7.3
2011-16-0026.oxy | 58 | 26 | 48.6503 | -125.041 | LB11 | 125 | 2.615 | 0.463 | 1421 | 139.37 | 0.003 | 0.727 | 10.0158 | 0.010133 | 2.6155 | 7.5
2011-16-0026.oxy | 58 | 26 | 48.6503 | -125.041 | LB11 | 125 | 2.616 | 0.465 | 708 | 139.92 | 0.003 | 0.727 | 10.0158 | 0.010133 | 2.6164 | 7.5
2011-16-0026.oxy | 59 | 26 | 48.6503 | -125.041 | LB11 | 100 | 3.6 | 0.63 | 1488 | 138.2 | 0.003 | 0.727 | 10.0158 | 0.010133 | 3.6002 | 7.7
2011-16-0026.oxy | 60 | 26 | 48.6503 | -125.041 | LB11 | 75 | 5.095 | 0.934 | 3181 | 145.07 | 0.003 | 0.727 | 10.0158 | 0.010133 | 5.0948 | 8
2011-16-0026.oxy | 61 | 26 | 48.6503 | -125.041 | LB11 | 50 | 5.942 | 1.02 | 1322 | 136.03 | 0.003 | 0.727 | 10.0158 | 0.010133 | 5.9419 | 8.3
2011-16-0026.oxy | 62 | 26 | 48.6503 | -125.041 | LB11 | 30 | 6.179 | 1.105 | 3137 | 141.69 | 0.003 | 0.727 | 10.0158 | 0.010133 | 6.1787 | 8.9
2011-16-0026.oxy | 63 | 26 | 48.6503 | -125.041 | LB11 | 20 | 6.603 | 1.091 | 1481 | 131.05 | 0.003 | 0.727 | 10.0158 | 0.010133 | 6.603 | 9.4
2011-16-0026.oxy | 64 | 26 | 48.6503 | -125.041 | LB11 | 10 | 6.625 | 1.205 | 2084 | 144.13 | 0.003 | 0.727 | 10.0158 | 0.010133 | 6.6248 | 11.3
2011-16-0026.oxy | 65 | 26 | 48.6503 | -125.041 | LB11 | 5 | 6.617 | 1.172 | 1400 | 140.39 | 0.003 | 0.727 | 10.0158 | 0.010133 | 6.6167 | 11.2
2011-16-0028.oxy | 66 | 28 | 48.6503 | -125.041 | LB12 | 506 | 0.638 | 0.119 | 3007 | 142.13 | 0.003 | 0.727 | 10.0158 | 0.010133 | 0.63749 | 6
2011-16-0028.oxy | 67 | 28 | 48.6503 | -125.041 | LB12 | 400 | 0.942 | 0.175 | 2033 | 143.56 | 0.003 | 0.727 | 10.0158 | 0.010133 | 0.9415 | 6.3
2011-16-0028.oxy | 68 | 28 | 48.6503 | -125.041 | LB12 | 300 | 1.474 | 0.246 | 1311 | 130.22 | 0.003 | 0.727 | 10.0158 | 0.010133 | 1.474 | 6.5
2011-16-0028.oxy | 69 | 28 | 48.6503 | -125.041 | LB12 | 250 | 1.925 | 0.346 | 3055 | 140.98 | 0.003 | 0.727 | 10.0158 | 0.010133 | 1.9245 | 6.8
2011-16-0028.oxy | 70 | 28 | 48.6503 | -125.041 | LB12 | 200 | 2.457 | 0.412 | 2065 | 131.97 | 0.003 | 0.727 | 10.0158 | 0.010133 | 2.4565 | 7.2
2011-16-0028.oxy | 71 | 28 | 48.6503 | -125.041 | LB12 | 175 | 2.864 | 0.48 | 690 | 132.12 | 0.003 | 0.727 | 10.0158 | 0.010133 | 2.8637 | 7.5
2011-16-0028.oxy | 71 | 28 | 48.6503 | -125.041 | LB12 | 175 | 2.879 | 0.523 | 2069 | 143.17 | 0.003 | 0.727 | 10.0158 | 0.010133 | 2.8786 | 7.5
| 72 |  |  |  | LB12 | [9 empty] | -99 |  | 9 | Mistrip, no water in bottle
2011-16-0028.oxy | 73 | 28 | 48.6503 | -125.041 | LB12 | 125 | 3.196 | 0.541 | 1489 | 133.58 | 0.003 | 0.727 | 10.0158 | 0.010133 | 3.1958 | 7.7
2011-16-0028.oxy | 74 | 28 | 48.6503 | -125.041 | LB12 | 100 | 3.522 | 0.585 | 1464 | 131.19 | 0.003 | 0.727 | 10.0158 | 0.010133 | 3.5222 | 8
2011-16-0028.oxy | 75 | 28 | 48.6503 | -125.041 | LB12 | 75 | 4.34 | 0.742 | 1387 | 135.22 | 0.003 | 0.727 | 10.0158 | 0.010133 | 4.3405 | 8.2
2011-16-0028.oxy | 76 | 28 | 48.6503 | -125.041 | LB12 | 50 | 6.654 | 1.139 | 1365 | 135.73 | 0.003 | 0.727 | 10.0158 | 0.010133 | 6.6536 | 8.3
2011-16-0028.oxy | 77 | 28 | 48.6503 | -125.041 | LB12 | 30 | 6.805 | 1.138 | 638 | 132.65 | 0.003 | 0.727 | 10.0158 | 0.010133 | 6.8044 | 8.9
2011-16-0028.oxy | 78 | 28 | 48.6503 | -125.041 | LB12 | 20 | 6.789 | 1.186 | 3207 | 138.49 | 0.003 | 0.727 | 10.0158 | 0.010133 | 6.7893 | 10.7
2011-16-0028.oxy | 79 | 28 | 48.6503 | -125.041 | LB12 | 10 | 6.557 | 1.188 | 2091 | 143.57 | 0.003 | 0.727 | 10.0158 | 0.010133 | 6.5567 | 11.1
2011-16-0028.oxy | 80 | 28 | 48.6503 | -125.041 | LB12 | 5 | 6.549 | 1.174 | 1337 | 142.06 | 0.003 | 0.727 | 10.0158 | 0.010133 | 6.549 | 11.3
2011-16-0030.oxy | 83 | 30 | 48.6503 | -125.041 | LB14 | 1194 | 0.375 | 0.067 | 3187 | 131.49 | 0.003 | 0.727 | 10.0158 | 0.010133 | 0.37474 | 4.7
2011-16-0030.oxy | 84 | 30 | 48.6503 | -125.041 | LB14 | 1000 | 0.28 | 0.053 | 3043 | 135.86 | 0.003 | 0.727 | 10.0158 | 0.010133 | 0.28043 | 4.9
2011-16-0030.oxy | 85 | 30 | 48.6503 | -125.041 | LB14 | 750 | 0.301 | 0.055 | 2082 | 131.82 | 0.003 | 0.727 | 10.0158 | 0.010133 | 0.30124 | 5.7
| 86 |  |  |  | LB14 | [9 empty] | -99 |  | 5 | Spilled
2011-16-0030.oxy | 87 | 30 | 48.6503 | -125.041 | LB14 | 400 | 1.023 | 0.189 | 2086 | 142.96 | 0.003 | 0.727 | 10.0158 | 0.010133 | 1.0234 | 6.3
2011-16-0030.oxy | 88 | 30 | 48.6503 | -125.041 | LB14 | 300 | 1.698 | 0.294 | 657 | 135.49 | 0.003 | 0.727 | 10.0158 | 0.010133 | 1.698 | 6.8
2011-16-0030.oxy | 89 | 30 | 48.6503 | -125.041 | LB14 | 250 | 2.113 | 0.367 | 1313 | 136.41 | 0.003 | 0.727 | 10.0158 | 0.010133 | 2.1126 | 7.1
2011-16-0030.oxy | 90 | 30 | 48.6503 | -125.041 | LB14 | 200 | 2.417 | 0.413 | 1477 | 134.4 | 0.003 | 0.727 | 10.0158 | 0.010133 | 2.4173 | 7.4
2011-16-0030.oxy | 91 | 30 | 48.6503 | -125.041 | LB14 | 175 | 2.634 | 0.447 | 1470 | 133.64 | 0.003 | 0.727 | 10.0158 | 0.010133 | 2.6339 | 7.5
2011-16-0030.oxy | 91 | 30 | 48.6503 | -125.041 | LB14 | 175 | 2.639 | 0.454 | 557 | 135.45 | 0.003 | 0.727 | 10.0158 | 0.010133 | 2.6394 | 7.6
2011-16-0030.oxy | 93 | 30 | 48.6503 | -125.041 | LB14 | 150 | 2.967 | 0.497 | 622 | 132.11 | 0.003 | 0.727 | 10.0158 | 0.010133 | 2.9665 | 7.8
2011-16-0030.oxy | 94 | 30 | 48.6503 | -125.041 | LB14 | 125 | 3.232 | 0.564 | 1498 | 137.68 | 0.003 | 0.727 | 10.0158 | 0.010133 | 3.2322 | 8.1
2011-16-0030.oxy | 95 | 30 | 48.6503 | -125.041 | LB14 | 100 | 3.844 | 0.704 | 3084 | 144.67 | 0.003 | 0.727 | 10.0158 | 0.010133 | 3.8439 | 8.5
2011-16-0030.oxy | 96 | 30 | 48.6503 | -125.041 | LB14 | 75 | 5.83 | 0.966 | 2055 | 131.34 | 0.003 | 0.727 | 10.0158 | 0.010133 | 5.8298 | 8.4
2011-16-0030.oxy | 97 | 30 | 48.6503 | -125.041 | LB14 | 50 | 7.514 | 1.273 | 2019 | 134.41 | 0.003 | 0.727 | 10.0158 | 0.010133 | 7.5141 | 8.9
2011-16-0030.oxy | 98 | 30 | 48.6503 | -125.041 | LB14 | 30 | 6.494 | 1.196 | 3180 | 145.9 | 0.003 | 0.727 | 10.0158 | 0.010133 | 6.4942 | 10.9 | 3 | Firing order confused with niskin order, labels were changed (???)
2011-16-0030.oxy | 99 | 30 | 48.6503 | -125.041 | LB14 | 20 | 6.471 | 1.111 | 1367 | 136.1 | 0.003 | 0.727 | 10.0158 | 0.010133 | 6.4714 | 10.9 | 3 | Firing order confused with niskin order, labels were changed (???)
2011-16-0030.oxy | 100 | 30 | 48.6503 | -125.041 | LB14 | 10 | 6.781 | 1.138 | 1316 | 133.1 | 0.003 | 0.727 | 10.0158 | 0.010133 | 6.7811 | 9 | 3 | Firing order confused with niskin order, labels were changed (???)
2011-16-0030.oxy | 101 | 30 | 48.6503 | -125.041 | LB14 | 5 | 7.078 | 1.161 | 668 | 130.14 | 0.003 | 0.727 | 10.0158 | 0.010133 | 7.0786 | 9.4 | 3 | Firing order confused with niskin order, labels were changed (???)
2011-16-0037.oxy | 107 | 37 | 48.6503 | -125.041 | LC11 | 1441 | 0.582 | 0.107 | 1421 | 139.37 | 0.003 | 0.727 | 10.0158 | 0.010133 | 0.58175 | 4.8
2011-16-0037.oxy | 108 | 37 | 48.6503 | -125.041 | LC11 | 1250 | 0.414 | 0.078 | 708 | 139.92 | 0.003 | 0.727 | 10.0158 | 0.010133 | 0.41442 | 4.8
2011-16-0037.oxy | 109 | 37 | 48.6503 | -125.041 | LC11 | 1000 | 0.247 | 0.048 | 1488 | 138.2 | 0.003 | 0.727 | 10.0158 | 0.010133 | 0.2468 | 5.3
2011-16-0037.oxy | 110 | 37 | 48.6503 | -125.041 | LC11 | 750 | 0.224 | 0.046 | 3181 | 145.07 | 0.003 | 0.727 | 10.0158 | 0.010133 | 0.22398 | 5.7
2011-16-0037.oxy | 111 | 37 | 48.6503 | -125.041 | LC11 | 500 | 0.585 | 0.105 | 1322 | 136.03 | 0.003 | 0.727 | 10.0158 | 0.010133 | 0.58453 | 6.3
2011-16-0037.oxy | 112 | 37 | 48.6503 | -125.041 | LC11 | 400 | 0.92 | 0.169 | 3137 | 141.69 | 0.003 | 0.727 | 10.0158 | 0.010133 | 0.92039 | 6.7
2011-16-0037.oxy | 112 | 37 | 48.6503 | -125.041 | LC11 | 400 | 0.935 | 0.159 | 1481 | 131.05 | 0.003 | 0.727 | 10.0158 | 0.010133 | 0.93547 | 6.5
2011-16-0037.oxy | 113 | 37 | 48.6503 | -125.041 | LC11 | 300 | 1.446 | 0.267 | 2084 | 144.13 | 0.003 | 0.727 | 10.0158 | 0.010133 | 1.4457 | 6.9
2011-16-0037.oxy | 114 | 37 | 48.6503 | -125.041 | LC11 | 250 | 1.995 | 0.357 | 1400 | 140.39 | 0.003 | 0.727 | 10.0158 | 0.010133 | 1.9951 | 7.2
2011-16-0037.oxy | 115 | 37 | 48.6503 | -125.041 | LC11 | 200 | 2.329 | 0.421 | 3007 | 142.13 | 0.003 | 0.727 | 10.0158 | 0.010133 | 2.3288 | 7.5
2011-16-0037.oxy | 116 | 37 | 48.6503 | -125.041 | LC11 | 175 | 2.571 | 0.469 | 2033 | 143.56 | 0.003 | 0.727 | 10.0158 | 0.010133 | 2.5713 | 7.6
2011-16-0037.oxy | 117 | 37 | 48.6503 | -125.041 | LC11 | 150 | 2.808 | 0.464 | 1311 | 130.22 | 0.003 | 0.727 | 10.0158 | 0.010133 | 2.8082 | 7.8
2011-16-0037.oxy | 118 | 37 | 48.6503 | -125.041 | LC11 | 125 | 3.206 | 0.573 | 3055 | 140.98 | 0.003 | 0.727 | 10.0158 | 0.010133 | 3.2063 | 8
2011-16-0037.oxy | 119 | 37 | 48.6503 | -125.041 | LC11 | 100 | 3.839 | 0.641 | 2065 | 131.97 | 0.003 | 0.727 | 10.0158 | 0.010133 | 3.8392 | 8.2
2011-16-0037.oxy | 120 | 37 | 48.6503 | -125.041 | LC11 | 75 | 5.023 | 0.838 | 690 | 132.12 | 0.003 | 0.727 | 10.0158 | 0.010133 | 5.0228 | 8.5
2011-16-0037.oxy | 121 | 37 | 48.6503 | -125.041 | LC11 | 50 | 6.219 | 1.124 | 2069 | 143.17 | 0.003 | 0.727 | 10.0158 | 0.010133 | 6.2195 | 8.6
2011-16-0037.oxy | 122 | 37 | 48.6503 | -125.041 | LC11 | 30 | 7.069 | 1.211 | 1490 | 135.87 | 0.003 | 0.727 | 10.0158 | 0.010133 | 7.0687 | 9.3
2011-16-0037.oxy | 123 | 37 | 48.6503 | -125.041 | LC11 | 20 | 6.727 | 1.133 | 1489 | 133.58 | 0.003 | 0.727 | 10.0158 | 0.010133 | 6.7265 | 10.8
2011-16-0037.oxy | 124 | 37 | 48.6503 | -125.041 | LC11 | 10 | 6.48 | 1.072 | 1464 | 131.19 | 0.003 | 0.727 | 10.0158 | 0.010133 | 6.4804 | 11.3
2011-16-0037.oxy | 125 | 37 | 48.6503 | -125.041 | LC11 | 5 | 6.479 | 1.105 | 1387 | 135.22 | 0.003 | 0.727 | 10.0158 | 0.010133 | 6.4788 | 11.3
2011-16-0040.oxy | 127 | 40 | 48.6503 | -125.041 | LC09 | 595 | 0.45 | 0.08 | 638 | 132.65 | 0.003 | 0.727 | 10.0158 | 0.010133 | 0.44949 | 5.7
2011-16-0040.oxy | 128 | 40 | 48.6503 | -125.041 | LC09 | 500 | 0.752 | 0.136 | 3207 | 138.49 | 0.003 | 0.727 | 10.0158 | 0.010133 | 0.75224 | 6
2011-16-0040.oxy | 129 | 40 | 48.6503 | -125.041 | LC09 | 400 | 0.858 | 0.16 | 2091 | 143.57 | 0.003 | 0.727 | 10.0158 | 0.010133 | 0.85828 | 6.1
2011-16-0040.oxy | 130 | 40 | 48.6503 | -125.041 | LC09 | 300 | 1.386 | 0.257 | 3124 | 144.64 | 0.003 | 0.727 | 10.0158 | 0.010133 | 1.3855 | 6.5
| 131 |  |  |  | LC09 | [9 empty] | -99 |  | 5 | Broke flask, lost sample
2011-16-0040.oxy | 132 | 40 | 48.6503 | -125.041 | LC09 | 200 | 2.066 | 0.359 | 631 | 136.38 | 0.003 | 0.727 | 10.0158 | 0.010133 | 2.0663 | 7.1
2011-16-0040.oxy | 133 | 40 | 48.6503 | -125.041 | LC09 | 175 | 2.681 | 0.459 | 468 | 134.84 | 0.003 | 0.727 | 10.0158 | 0.010133 | 2.681 | 7.3
2011-16-0040.oxy | 134 | 40 | 48.6503 | -125.041 | LC09 | 150 | 3.04 | 0.502 | 1475 | 130.27 | 0.003 | 0.727 | 10.0158 | 0.010133 | 3.0396 | 7.5
2011-16-0040.oxy | 134 | 40 | 48.6503 | -125.041 | LC09 | 150 | 3.042 | 0.561 | 1248 | 145.41 | 0.003 | 0.727 | 10.0158 | 0.010133 | 3.0416 | 7.5
2011-16-0040.oxy | 135 | 40 | 48.6503 | -125.041 | LC09 | 125 | 3.278 | 0.589 | 3028 | 141.77 | 0.003 | 0.727 | 10.0158 | 0.010133 | 3.278 | 7.8
2011-16-0040.oxy | 136 | 40 | 48.6503 | -125.041 | LC09 | 100 | 4.094 | 0.7 | 1373 | 135.2 | 0.003 | 0.727 | 10.0158 | 0.010133 | 4.0937 | 7.8
2011-16-0040.oxy | 137 | 40 | 48.6503 | -125.041 | LC09 | 75 | 5.026 | 0.856 | 1397 | 134.85 | 0.003 | 0.727 | 10.0158 | 0.010133 | 5.026 | 8
2011-16-0040.oxy | 138 | 40 | 48.6503 | -125.041 | LC09 | 50 | 5.498 | 0.994 | 3151 | 143.15 | 0.003 | 0.727 | 10.0158 | 0.010133 | 5.4977 | 8.3
2011-16-0040.oxy | 139 | 40 | 48.6503 | -125.041 | LC09 | 30 | 6.915 | 1.165 | 1318 | 133.63 | 0.003 | 0.727 | 10.0158 | 0.010133 | 6.9147 | 9.3
2011-16-0040.oxy | 140 | 40 | 48.6503 | -125.041 | LC09 | 20 | 6.861 | 1.125 | 745 | 130.09 | 0.003 | 0.727 | 10.0158 | 0.010133 | 6.8608 | 10.5
2011-16-0040.oxy | 141 | 40 | 48.6503 | -125.041 | LC09 | 10 | 6.508 | 1.199 | 2020 | 145.95 | 0.003 | 0.727 | 10.0158 | 0.010133 | 6.5083 | 11.2
2011-16-0040.oxy | 142 | 40 | 48.6503 | -125.041 | LC09 | 5 | 6.493 | 1.124 | 1300 | 137.22 | 0.003 | 0.727 | 10.0158 | 0.010133 | 6.4932 | 11.2
2011-16-0044.oxy | 145 | 44 | 48.6503 | -125.041 | LC08 | 191 | 1.602 | 0.278 | 1321 | 136.23 | 0.002 | 0.7253 | 10.0158 | 0.010133 | 1.6025 |  |  | Temp Gauge died
2011-16-0044.oxy | 146 | 44 | 48.6503 | -125.041 | LC08 | 175 | 1.611 | 0.283 | 1406 | 137.98 | 0.002 | 0.7253 | 10.0158 | 0.010133 | 1.6108 |  |  | Temp Gauge died
2011-16-0044.oxy | 147 | 44 | 48.6503 | -125.041 | LC08 | 150 | 2.591 | 0.468 | 1407 | 142.61 | 0.002 | 0.7253 | 10.0158 | 0.010133 | 2.5912 |  |  | Temp Gauge died
2011-16-0044.oxy | 148 | 44 | 48.6503 | -125.041 | LC08 | 125 | 2.593 | 0.435 | 1476 | 132.51 | 0.002 | 0.7253 | 10.0158 | 0.010133 | 2.5931 |  |  | Temp Gauge died
2011-16-0044.oxy | 149 | 44 | 48.6503 | -125.041 | LC08 | 100 | 3.851 | 0.661 | 1123 | 135.99 | 0.002 | 0.7253 | 10.0158 | 0.010133 | 3.8507 |  |  | Temp Gauge died
2011-16-0044.oxy | 149 | 44 | 48.6503 | -125.041 | LC08 | 100 | 3.992 | 0.677 | 1330 | 134.4 | 0.002 | 0.7253 | 10.0158 | 0.010133 | 3.9919 |  | 4 | Flask had bubble
2011-16-0044.oxy | 150 | 44 | 48.6503 | -125.041 | LC08 | 75 | 5.107 | 0.902 | 1411 | 140.09 | 0.002 | 0.7253 | 10.0158 | 0.010133 | 5.1073 |  |  | Temp Gauge died
2011-16-0044.oxy | 151 | 44 | 48.6503 | -125.041 | LC08 | 50 | 6.248 | 1.04 | 650 | 132.24 | 0.002 | 0.7253 | 10.0158 | 0.010133 | 6.2474 |  |  | Temp Gauge died
2011-16-0044.oxy | 152 | 44 | 48.6503 | -125.041 | LC08 | 30 | 6.704 | 1.155 | 1144 | 136.84 | 0.002 | 0.7253 | 10.0158 | 0.010133 | 6.7042 |  |  | Temp Gauge died
2011-16-0044.oxy | 153 | 44 | 48.6503 | -125.041 | LC08 | 20 | 6.848 | 1.136 | 3190 | 131.83 | 0.002 | 0.7253 | 10.0158 | 0.010133 | 6.848 |  |  | Temp Gauge died
2011-16-0044.oxy | 154 | 44 | 48.6503 | -125.041 | LC08 | 10 | 6.618 | 1.129 | 3047 | 135.5 | 0.002 | 0.7253 | 10.0158 | 0.010133 | 6.6186 |  |  | Temp Gauge died
2011-16-0044.oxy | 155 | 44 | 48.6503 | -125.041 | LC08 | 5 | 6.581 | 1.19 | 2085 | 143.54 | 0.002 | 0.7253 | 10.0158 | 0.010133 | 6.5811 |  |  | Temp Gauge died
2011-16-0047.oxy | 156 | 47 | 48.6503 | -125.041 | LC06 | 84 | 3.431 | 0.619 | 2047 | 142.77 | 0.002 | 0.7253 | 10.0158 | 0.010133 | 3.4309 | 7.5
2011-16-0047.oxy | 157 | 47 | 48.6503 | -125.041 | LC06 | 75 | 3.51 | 0.59 | 1485 | 133.1 | 0.002 | 0.7253 | 10.0158 | 0.010133 | 3.5102 | 7.6
2011-16-0047.oxy | 158 | 47 | 48.6503 | -125.041 | LC06 | 50 | 5.57 | 0.958 | 3198 | 136.51 | 0.002 | 0.7253 | 10.0158 | 0.010133 | 5.5702 | 7.9
2011-16-0047.oxy | 159 | 47 | 48.6503 | -125.041 | LC06 | 30 | 5.787 | 0.959 | 3188 | 131.61 | 0.002 | 0.7253 | 10.0158 | 0.010133 | 5.7869 | 8.4
2011-16-0047.oxy | 159 | 47 | 48.6503 | -125.041 | LC06 | 30 | 5.786 | 1.04 | 2015 | 142.62 | 0.002 | 0.7253 | 10.0158 | 0.010133 | 5.7863 | 8.4
2011-16-0047.oxy | 160 | 47 | 48.6503 | -125.041 | LC06 | 20 | 6.601 | 1.165 | 3119 | 140.14 | 0.002 | 0.7253 | 10.0158 | 0.010133 | 6.601 | 9.2
2011-16-0047.oxy | 161 | 47 | 48.6503 | -125.041 | LC06 | 10 | 7.18 | 1.24 | 3201 | 137.21 | 0.002 | 0.7253 | 10.0158 | 0.010133 | 7.1797 | 10.7
2011-16-0047.oxy | 162 | 47 | 48.6503 | -125.041 | LC06 | 5 | 7.246 | 1.218 | 639 | 133.59 | 0.002 | 0.7253 | 10.0158 | 0.010133 | 7.2459 | 10.8
2011-16-0049.oxy | 166 | 49 | 48.6503 | -125.041 | LC04 | 157 | 3.054 | 0.52 | 2090 | 134.69 | 0.002 | 0.7253 | 10.0158 | 0.010133 | 3.0537 | 7.8
2011-16-0049.oxy | 167 | 49 | 48.6503 | -125.041 | LC04 | 125 | 3.423 | 0.624 | 3121 | 144.23 | 0.002 | 0.7253 | 10.0158 | 0.010133 | 3.4233 | 7.9
2011-16-0049.oxy | 168 | 49 | 48.6503 | -125.041 | LC04 | 100 | 3.58 | 0.66 | 2025 | 145.91 | 0.002 | 0.7253 | 10.0158 | 0.010133 | 3.5798 | 7.9
2011-16-0049.oxy | 169 | 49 | 48.6503 | -125.041 | LC04 | 75 | 3.947 | 0.714 | 3100 | 143.28 | 0.002 | 0.7253 | 10.0158 | 0.010133 | 3.9467 | 8
2011-16-0049.oxy | 170 | 49 | 48.6503 | -125.041 | LC04 | 50 | 4.373 | 0.79 | 3104 | 143.16 | 0.002 | 0.7253 | 10.0158 | 0.010133 | 4.373 | 8.1
2011-16-0049.oxy | 171 | 49 | 48.6503 | -125.041 | LC04 | 30 | 5.032 | 0.836 | 3204 | 131.86 | 0.002 | 0.7253 | 10.0158 | 0.010133 | 5.0317 | 8.5
2011-16-0049.oxy | 171 | 49 | 48.6503 | -125.041 | LC04 | 30 | 5.029 | 0.913 | 3142 | 143.97 | 0.002 | 0.7253 | 10.0158 | 0.010133 | 5.0286 | 8.5
2011-16-0049.oxy | 172 | 49 | 48.6503 | -125.041 | LC04 | 20 | 5.09 | 0.909 | 1393 | 141.65 | 0.002 | 0.7253 | 10.0158 | 0.010133 | 5.0896 | 8.5
2011-16-0049.oxy | 173 | 49 | 48.6503 | -125.041 | LC04 | 10 | 7.564 | 1.26 | 3196 | 132.41 | 0.002 | 0.7253 | 10.0158 | 0.010133 | 7.5644 | 10.4
2011-16-0049.oxy | 174 | 49 | 48.6503 | -125.041 | LC04 | 5 | 7.698 | 1.376 | 2068 | 141.98 | 0.002 | 0.7253 | 10.0158 | 0.010133 | 7.6982 | 10.5
2011-16-0052.oxy | 178 | 52 | 48.6503 | -125.041 | LC02 | 100 | 0.678 | 0.119 | 3191 | 134.95 | 0.002 | 0.7253 | 10.0158 | 0.010133 | -99 |  | 5 | Spilled sample, not full titration
2011-16-0052.oxy | 179 | 52 | 48.6503 | -125.041 | LC02 | 75 | 3.759 | 0.692 | 3166 | 145.75 | 0.002 | 0.7253 | 10.0158 | 0.010133 | 3.7587 | 8.2
2011-16-0052.oxy | 179 | 52 | 48.6503 | -125.041 | LC02 | 75 | 3.754 | 0.687 | 3160 | 144.9 | 0.002 | 0.7253 | 10.0158 | 0.010133 | 3.7535 | 8
2011-16-0052.oxy | 180 | 52 | 48.6503 | -125.041 | LC02 | 50 | 4.089 | 0.694 | 471 | 134.51 | 0.002 | 0.7253 | 10.0158 | 0.010133 | 4.0893 | 8
2011-16-0052.oxy | 181 | 52 | 48.6503 | -125.041 | LC02 | 30 | 4.666 | 0.849 | 2064 | 144.24 | 0.002 | 0.7253 | 10.0158 | 0.010133 | 4.6656 | 8.2
2011-16-0052.oxy | 182 | 52 | 48.6503 | -125.041 | LC02 | 20 | 5.173 | 0.864 | 3040 | 132.56 | 0.002 | 0.7253 | 10.0158 | 0.010133 | 5.1732 | 8.4
2011-16-0052.oxy | 183 | 52 | 48.6503 | -125.041 | LC02 | 10 | 8.024 | 1.41 | 1497 | 139.62 | 0.002 | 0.7253 | 10.0158 | 0.010133 | 8.0243 | 11
2011-16-0052.oxy | 184 | 52 | 48.6503 | -125.041 | LC02 | 5 | 7.282 | 1.28 | 1401 | 130.22 | 0.002 | 0.7253 | 10.0158 | 0.010133 | 7.8162 | 10.8
2011-16-0053.oxy | 185 | 53 | 48.6503 | -125.041 | LC01 | 85 | 3.495 | 0.626 | 3038 | 141.76 | 0.002 | 0.7253 | 10.0158 | 0.010133 | 3.495 | 7.9
2011-16-0053.oxy | 186 | 53 | 48.6503 | -125.041 | LC01 | 75 | 3.704 | 0.67 | 2032 | 143.2 | 0.002 | 0.7253 | 10.0158 | 0.010133 | 3.7041 | 7.9
2011-16-0053.oxy | 187 | 53 | 48.6503 | -125.041 | LC01 | 50 | 4.357 | 0.777 | 3174 | 141.33 | 0.002 | 0.7253 | 10.0158 | 0.010133 | 4.3571 | 8.1
2011-16-0053.oxy | 188 | 53 | 48.6503 | -125.041 | LC01 | 30 | 4.39 | 0.762 | 3052 | 137.59 | 0.002 | 0.7253 | 10.0158 | 0.010133 | 4.3904 | 8.1
2011-16-0053.oxy | 189 | 53 | 48.6503 | -125.041 | LC01 | 20 | 5.391 | 0.941 | 3057 | 138.5 | 0.002 | 0.7253 | 10.0158 | 0.010133 | 5.3912 | 8.5
2011-16-0053.oxy | 190 | 53 | 48.6503 | -125.041 | LC01 | 10 | 8.505 | 1.486 | 1317 | 138.85 | 0.002 | 0.7253 | 10.0158 | 0.010133 | 8.5057 | 10.1
2011-16-0053.oxy | 190 | 53 | 48.6503 | -125.041 | LC01 | 10 | 8.491 | 1.531 | 3109 | 143.26 | 0.002 | 0.7253 | 10.0158 | 0.010133 | 8.4904 | 10
2011-16-0053.oxy | 194 | 53 | 48.6503 | -125.041 | LC01 | 5 | 8.378 | 1.476 | 1492 | 140 | 0.002 | 0.7253 | 10.0158 | 0.010133 | 8.3779 | 10.1
2011-16-0054.oxy | 195 | 54 | 48.9992 | -125.7277 | LD01 | 28 | 7.096 | 1.277 | 1298 | 142.91 | 0.002 | 0.7253 | 10.0158 | 0.010133 | 7.0955 | 9.3
2011-16-0054.oxy | 196 | 54 | 48.9992 | -125.7277 | LD01 | 20 | 7.449 | 1.35 | 2014 | 143.92 | 0.002 | 0.7253 | 10.0158 | 0.010133 | 7.4491 | 10.9
2011-16-0054.oxy | 197 | 54 | 48.9992 | -125.7277 | LD01 | 10 | 7.363 | 1.21 | 1408 | 130.64 | 0.002 | 0.7253 | 10.0158 | 0.010133 | 7.3632 | 10.8
2011-16-0054.oxy | 197 | 54 | 48.9992 | -125.7277 | LD01 | 10 | 7.358 | 1.232 | 1307 | 133.08 | 0.002 | 0.7253 | 10.0158 | 0.010133 | 7.358 | 10.8
2011-16-0054.oxy | 198 | 54 | 48.9992 | -125.7277 | LD01 | 5 | 7.353 | 1.238 | 3206 | 133.81 | 0.002 | 0.7253 | 10.0158 | 0.010133 | 7.353 | 10.8
2011-16-0055.oxy | 202 | 55 | 48.9733 | -125.7805 | LD02 | 34 | 4.326 | 0.731 | 3090 | 133.99 | 0.002 | 0.7253 | 10.0158 | 0.010133 | 4.3256 | 8.2
2011-16-0055.oxy | 203 | 55 | 48.9733 | -125.7805 | LD02 | 30 | 4.41 | 0.745 | 1180 | 133.96 | 0.002 | 0.7253 | 10.0158 | 0.010133 | 4.41 | 8.6
2011-16-0055.oxy | 204 | 55 | 48.9733 | -125.7805 | LD02 | 20 | 5.71 | 1.051 | 1404 | 146.01 | 0.002 | 0.7253 | 10.0158 | 0.010133 | 5.7101 | 9.2
2011-16-0055.oxy | 205 | 55 | 48.9733 | -125.7805 | LD02 | 10 | 7.513 | 1.376 | 3126 | 145.42 | 0.002 | 0.7253 | 10.0158 | 0.010133 | 7.5136 | 10.6
2011-16-0055.oxy | 206 | 55 | 48.9733 | -125.7805 | LD02 | 5 | 7.48 | 1.254 | 1319 | 133.25 | 0.002 | 0.7253 | 10.0158 | 0.010133 | 7.4801 | 10.9
2011-16-0055.oxy | 206 | 55 | 48.9733 | -125.7805 | LD02 | 5 | 7.473 | 1.246 | 1378 | 132.53 | 0.002 | 0.7253 | 10.0158 | 0.010133 | 7.4732 | 10.9
2011-16-0058.oxy | 207 | 58 | 48.9733 | -125.7805 | LD04 | 53 | 4.114 | 0.67 | 647 | 129.13 | 0.002 | 0.7253 | 10.0158 | 0.010133 | 4.1141 | 8.1
2011-16-0058.oxy | 208 | 58 | 48.9733 | -125.7805 | LD04 | 50 | 4.117 | 0.69 | 3157 | 132.87 | 0.002 | 0.7253 | 10.0158 | 0.010133 | 4.1166 | 8.1
2011-16-0058.oxy | 209 | 58 | 48.9733 | -125.7805 | LD04 | 30 | 4.566 | 0.75 | 621 | 130.31 | 0.002 | 0.7253 | 10.0158 | 0.010133 | 4.566 | 8.3
2011-16-0058.oxy | 210 | 58 | 48.9733 | -125.7805 | LD04 | 20 | 5.376 | 0.893 | 1261 | 131.88 | 0.002 | 0.7253 | 10.0158 | 0.010133 | 5.3757 | 8.6
2011-16-0058.oxy | 210 | 58 | 48.9733 | -125.7805 | LD04 | 20 | 5.379 | 0.863 | 1146 | 127.43 | 0.002 | 0.7253 | 10.0158 | 0.010133 | 5.3785 | 8.6
2011-16-0058.oxy | 211 | 58 | 48.9733 | -125.7805 | LD04 | 10 | 7.543 | 1.233 | 528 | 129.96 | 0.002 | 0.7253 | 10.0158 | 0.010133 | 7.5435 | 10.8
2011-16-0058.oxy | 212 | 58 | 48.9733 | -125.7805 | LD04 | 5 | 7.217 | 1.184 | 371 | 130.41 | 0.002 | 0.7253 | 10.0158 | 0.010133 | 7.2174 | 11.3
2011-16-0061.oxy | 216 | 61 | 48.9733 | -125.7805 | LD06 | 128 | 1.692 | 0.3 | 1421 | 139.37 | 0.002 | 0.7253 | 10.0158 | 0.010133 | 1.6917 | 7.1
2011-16-0061.oxy | 217 | 61 | 48.9733 | -125.7805 | LD06 | 100 | 2.573 | 0.456 | 708 | 139.92 | 0.002 | 0.7253 | 10.0158 | 0.010133 | 2.5734 | 7.3
2011-16-0061.oxy | 218 | 61 | 48.9733 | -125.7805 | LD06 | 75 | 5.115 | 0.891 | 1488 | 138.2 | 0.002 | 0.7253 | 10.0158 | 0.010133 | 5.1147 | 7.8
2011-16-0061.oxy | 218 | 61 | 48.9733 | -125.7805 | LD06 | 75 | 5.111 | 0.935 | 3181 | 145.07 | 0.002 | 0.7253 | 10.0158 | 0.010133 | 5.1107 | 7.8
2011-16-0061.oxy | 219 | 61 | 48.9733 | -125.7805 | LD06 | 50 | 6.346 | 1.087 | 1322 | 136.03 | 0.002 | 0.7253 | 10.0158 | 0.010133 | 6.3462 | 8.2
2011-16-0061.oxy | 220 | 61 | 48.9733 | -125.7805 | LD06 | 30 | 4.734 | 0.846 | 3137 | 141.69 | 0.002 | 0.7253 | 10.0158 | 0.010133 | 4.7339 | 8.3
2011-16-0061.oxy | 221 | 61 | 48.9733 | -125.7805 | LD06 | 20 | 5.544 | 0.915 | 1481 | 131.05 | 0.002 | 0.7253 | 10.0158 | 0.010133 | 5.5442 | 8.7
2011-16-0061.oxy | 222 | 61 | 48.9733 | -125.7805 | LD06 | 10 | 6.609 | 1.2 | 2084 | 144.13 | 0.002 | 0.7253 | 10.0158 | 0.010133 | 6.6091 | 11.2
2011-16-0061.oxy | 223 | 61 | 48.9733 | -125.7805 | LD06 | 5 | 6.578 | 1.163 | 1400 | 140.39 | 0.002 | 0.7253 | 10.0158 | 0.010133 | 6.5777 | 11.5
2011-16-0063.oxy | 227 | 63 | 48.9733 | -125.7805 | LD08 | 742 | 0.313 | 0.061 | 3124 | 144.64 | 0.002 | 0.7253 | 10.0158 | 0.010133 | 0.31299 | 5.2
2011-16-0063.oxy | 228 | 63 | 48.9733 | -125.7805 | LD08 | 500 | 0.622 | 0.111 | 1144 | 136.84 | 0.002 | 0.7253 | 10.0158 | 0.010133 | 0.62238 | 5.8
2011-16-0063.oxy | 229 | 63 | 48.9733 | -125.7805 | LD08 | 400 | 0.847 | 0.149 | 631 | 136.38 | 0.002 | 0.7253 | 10.0158 | 0.010133 | 0.84664 | 6
2011-16-0063.oxy | 230 | 63 | 48.9733 | -125.7805 | LD08 | 300 | 1.353 | 0.233 | 468 | 134.84 | 0.002 | 0.7253 | 10.0158 | 0.010133 | 1.3532 | 6.5
2011-16-0063.oxy | 231 | 63 | 48.9733 | -125.7805 | LD08 | 250 | 1.542 | 0.256 | 1475 | 130.27 | 0.002 | 0.7253 | 10.0158 | 0.010133 | 1.5422 | 6.7
2011-16-0063.oxy | 232 | 63 | 48.9733 | -125.7805 | LD08 | 200 | 2.026 | 0.374 | 1248 | 145.41 | 0.002 | 0.7253 | 10.0158 | 0.010133 | 2.0257 | 6.9
2011-16-0063.oxy | 233 | 63 | 48.9733 | -125.7805 | LD08 | 175 | 2.191 | 0.394 | 3028 | 141.77 | 0.002 | 0.7253 | 10.0158 | 0.010133 | 2.1909 | 7.3
2011-16-0063.oxy | 234 | 63 | 48.9733 | -125.7805 | LD08 | 150 | 2.34 | 0.401 | 1373 | 135.2 | 0.002 | 0.7253 | 10.0158 | 0.010133 | 2.3402 | 7.5
2011-16-0063.oxy | 235 | 63 | 48.9733 | -125.7805 | LD08 | 125 | 2.571 | 0.439 | 1397 | 134.85 | 0.002 | 0.7253 | 10.0158 | 0.010133 | 2.5711 | 7.7
2011-16-0063.oxy | 235 | 63 | 48.9733 | -125.7805 | LD08 | 125 | 2.57 | 0.466 | 3151 | 143.15 | 0.002 | 0.7253 | 10.0158 | 0.010133 | 2.5702 | 7.7
2011-16-0063.oxy | 236 | 63 | 48.9733 | -125.7805 | LD08 | 100 | 3.275 | 0.553 | 1318 | 133.63 | 0.002 | 0.7253 | 10.0158 | 0.010133 | 3.2752 | 7.9
2011-16-0063.oxy | 237 | 63 | 48.9733 | -125.7805 | LD08 | 75 | 5.028 | 0.824 | 745 | 130.09 | 0.002 | 0.7253 | 10.0158 | 0.010133 | 5.0277 | 7.9
2011-16-0063.oxy | 238 | 63 | 48.9733 | -125.7805 | LD08 | 50 | 6.635 | 1.22 | 2020 | 145.95 | 0.002 | 0.7253 | 10.0158 | 0.010133 | 6.6347 | 0.3
2011-16-0063.oxy | 239 | 63 | 48.9733 | -125.7805 | LD08 | 30 | 6.831 | 1.18 | 1300 | 137.22 | 0.002 | 0.7253 | 10.0158 | 0.010133 | 6.8306 | 8.8
2011-16-0063.oxy | 240 | 63 | 48.9733 | -125.7805 | LD08 | 20 | 6.924 | 1.181 | 1395 | 135.52 | 0.002 | 0.7253 | 10.0158 | 0.010133 | 6.9235 | 9
2011-16-0063.oxy | 241 | 63 | 48.9733 | -125.7805 | LD08 | 10 | 6.7 | 1.149 | 1321 | 136.23 | 0.002 | 0.7253 | 10.0158 | 0.010133 | 6.6996 | 10.7
2011-16-0063.oxy | 242 | 63 | 48.9733 | -125.7805 | LD08 | 5 | 6.579 | 1.143 | 1406 | 137.98 | 0.002 | 0.7253 | 10.0158 | 0.010133 | 6.5787 | 11.1
2011-16-0067.oxy | 246 | 67 | 48.9733 | -125.7805 | LD11 | 1560 | 0.824 | 0.14 | 3187 | 131.49 | 0.002 | 0.7253 | 10.0158 | 0.010133 | 0.82401 | 3.6
2011-16-0067.oxy | 247 | 67 | 48.9733 | -125.7805 | LD11 | 1500 | 0.645 | 0.114 | 3043 | 135.86 | 0.002 | 0.7253 | 10.0158 | 0.010133 | 0.64454 | 3.6
2011-16-0067.oxy | 248 | 67 | 48.9733 | -125.7805 | LD11 | 1250 | 0.253 | 0.046 | 2082 | 131.82 | 0.002 | 0.7253 | 10.0158 | 0.010133 | 0.25314 | 4.6
2011-16-0067.oxy | 249 | 67 | 48.9733 | -125.7805 | LD11 | 1000 | 0.244 | 0.045 | 1174 | 133.33 | 0.002 | 0.7253 | 10.0158 | 0.010133 | 0.24425 | 4.7
2011-16-0067.oxy | 249 | 67 | 48.9733 | -125.7805 | LD11 | 1000 | 0.244 | 0.048 | 2086 | 142.96 | 0.002 | 0.7253 | 10.0158 | 0.010133 | 0.24428 | 4.6
2011-16-0067.oxy | 250 | 67 | 48.9733 | -125.7805 | LD11 | 750 | 0.258 | 0.048 | 657 | 135.49 | 0.002 | 0.7253 | 10.0158 | 0.010133 | 0.25795 | 5.3
2011-16-0067.oxy | 251 | 67 | 48.9733 | -125.7805 | LD11 | 500 | 0.595 | 0.106 | 1313 | 136.41 | 0.002 | 0.7253 | 10.0158 | 0.010133 | 0.59515 | 5.8
2011-16-0067.oxy | 252 | 67 | 48.9733 | -125.7805 | LD11 | 400 | 0.901 | 0.156 | 1477 | 134.4 | 0.002 | 0.7253 | 10.0158 | 0.010133 | 0.90083 | 6.2
2011-16-0067.oxy | 253 | 67 | 48.9733 | -125.7805 | LD11 | 300 | 4.301 | 0.725 | 1470 | 133.64 | 0.002 | 0.7253 | 10.0158 | 0.010133 | 4.3013 | 7.7 | 3 | Looks like a mistrip
2011-16-0067.oxy | 254 | 67 | 48.9733 | -125.7805 | LD11 | 250 | 1.688 | 0.291 | 557 | 135.45 | 0.002 | 0.7253 | 10.0158 | 0.010133 | 1.6884 | 6.9
2011-16-0067.oxy | 255 | 67 | 48.9733 | -125.7805 | LD11 | 200 | 2.07 | 0.347 | 622 | 132.11 | 0.002 | 0.7253 | 10.0158 | 0.010133 | 2.0698 | 7.2
2011-16-0067.oxy | 257 | 67 | 48.9733 | -125.7805 | LD11 | 175 | 2.28 | 0.398 | 1498 | 137.68 | 0.002 | 0.7253 | 10.0158 | 0.010133 | 2.2801 | 7.3
2011-16-0067.oxy | 258 | 67 | 48.9733 | -125.7805 | LD11 | 150 | 3.033 | 0.555 | 3084 | 144.67 | 0.002 | 0.7253 | 10.0158 | 0.010133 | 3.0328 | 7.3
2011-16-0067.oxy | 259 | 67 | 48.9733 | -125.7805 | LD11 | 125 | 3.546 | 0.588 | 2055 | 131.34 | 0.002 | 0.7253 | 10.0158 | 0.010133 | 3.5458 | 7.5
2011-16-0067.oxy | 260 | 67 | 48.9733 | -125.7805 | LD11 | 100 | 3.814 | 0.647 | 2019 | 134.41 | 0.002 | 0.7253 | 10.0158 | 0.010133 | 3.8136 | 7.7
2011-16-0067.oxy | 261 | 67 | 48.9733 | -125.7805 | LD11 | 74 | 5.42 | 0.997 | 3180 | 145.9 | 0.002 | 0.7253 | 10.0158 | 0.010133 | 5.4197 | 8
2011-16-0067.oxy | 262 | 67 | 48.9733 | -125.7805 | LD11 | 50 | 6.302 | 1.08 | 1367 | 136.1 | 0.002 | 0.7253 | 10.0158 | 0.010133 | 6.3019 | 8.3
2011-16-0067.oxy | 262 | 67 | 48.9733 | -125.7805 | LD11 | 50 | 6.296 | 1.055 | 1316 | 133.1 | 0.002 | 0.7253 | 10.0158 | 0.010133 | 6.2963 | 8.3
2011-16-0067.oxy | 263 | 67 | 48.9733 | -125.7805 | LD11 | 30 | 6.773 | 1.109 | 668 | 130.14 | 0.002 | 0.7253 | 10.0158 | 0.010133 | 6.7728 | 8.7
2011-16-0067.oxy | 264 | 67 | 48.9733 | -125.7805 | LD11 | 20 | 7.052 | 1.233 | 715 | 138.88 | 0.002 | 0.7253 | 10.0158 | 0.010133 | 7.0519 | 9.9
2011-16-0067.oxy | 265 | 67 | 48.9733 | -125.7805 | LD11 | 10 | 6.601 | 1.137 | 1389 | 136.81 | 0.002 | 0.7253 | 10.0158 | 0.010133 | 6.6009 | 10.8
2011-16-0067.oxy | 266 | 67 | 48.9733 | -125.7805 | LD11 | 5 | 6.568 | 1.184 | 2051 | 143.1 | 0.002 | 0.7253 | 10.0158 | 0.010133 | 6.5683 | 11.1
2011-16-0073.oxy | 273 | 73 | 48.6503 | -125.041 | LG06 | 975 | 0.23 | 0.044 | 3191 | 134.95 | 0.003 | 0.7253 | 10.0158 | 0.010133 | 0.22979 | 5.6
2011-16-0073.oxy | 274 | 73 | 48.6503 | -125.041 | LG06 | 750 | 0.262 | 0.053 | 3166 | 145.75 | 0.003 | 0.7253 | 10.0158 | 0.010133 | 0.26178 | 5.6
2011-16-0073.oxy | 275 | 73 | 48.6503 | -125.041 | LG06 | 500 | 0.638 | 0.121 | 3160 | 144.9 | 0.003 | 0.7253 | 10.0158 | 0.010133 | 0.63764 | 6.2
2011-16-0073.oxy | 276 | 73 | 48.6503 | -125.041 | LG06 | 400 | 0.901 | 0.157 | 471 | 134.51 | 0.003 | 0.7253 | 10.0158 | 0.010133 | 0.90134 | 6.3
2011-16-0073.oxy | 277 | 73 | 48.6503 | -125.041 | LG06 | 300 | 1.376 | 0.254 | 2064 | 144.24 | 0.003 | 0.7253 | 10.0158 | 0.010133 | 1.3761 | 6.7
2011-16-0073.oxy | 278 | 73 | 48.6503 | -125.041 | LG06 | 250 | 1.662 | 0.281 | 3040 | 132.56 | 0.003 | 0.7253 | 10.0158 | 0.010133 | 1.6619 | 6.9
2011-16-0073.oxy | 279 | 73 | 48.6503 | -125.041 | LG06 | 200 | 2.171 | 0.385 | 1497 | 139.62 | 0.003 | 0.7253 | 10.0158 | 0.010133 | 2.1711 | 7.3
2011-16-0073.oxy | 280 | 73 | 48.6503 | -125.041 | LG06 | 175 | 2.416 | 0.399 | 1401 | 130.22 | 0.003 | 0.7253 | 10.0158 | 0.010133 | 2.4161 | 7.4
2011-16-0073.oxy | 280 | 73 | 48.6503 | -125.041 | LG06 | 175 | 2.426 | 0.413 | 2035 | 134.24 | 0.003 | 0.7253 | 10.0158 | 0.010133 | 2.4259 | 7.4
2011-16-0073.oxy | 281 | 73 | 48.6503 | -125.041 | LG06 | 150 | 2.68 | 0.491 | 3098 | 144.6 | 0.003 | 0.7253 | 10.0158 | 0.010133 | 2.68 | 7.5
2011-16-0073.oxy | 282 | 73 | 48.6503 | -125.041 | LG06 | 125 | 2.909 | 0.522 | 3038 | 141.76 | 0.003 | 0.7253 | 10.0158 | 0.010133 | 2.9089 | 7.7
2011-16-0073.oxy | 283 | 73 | 48.6503 | -125.041 | LG06 | 100 | 3.565 | 0.645 | 2032 | 143.2 | 0.003 | 0.7253 | 10.0158 | 0.010133 | 3.5644 | 7.9
2011-16-0073.oxy | 284 | 73 | 48.6503 | -125.041 | LG06 | 75 | 5.509 | 0.981 | 3174 | 141.33 | 0.003 | 0.7253 | 10.0158 | 0.010133 | 5.5092 | 7.9
2011-16-0073.oxy | 285 | 73 | 48.6503 | -125.041 | LG06 | 50 | 6.439 | 1.115 | 3052 | 137.59 | 0.003 | 0.7253 | 10.0158 | 0.010133 | 6.4386 | 8.1
2011-16-0073.oxy | 286 | 73 | 48.6503 | -125.041 | LG06 | 30 | 6.891 | 1.201 | 3057 | 138.5 | 0.003 | 0.7253 | 10.0158 | 0.010133 | 6.8912 | 8.7
2011-16-0073.oxy | 287 | 73 | 48.6503 | -125.041 | LG06 | 20 | 6.695 | 1.17 | 1317 | 138.85 | 0.003 | 0.7253 | 10.0158 | 0.010133 | 6.6954 | 10.7
2011-16-0073.oxy | 288 | 73 | 48.6503 | -125.041 | LG06 | 10 | 6.576 | 1.186 | 3109 | 143.26 | 0.003 | 0.7253 | 10.0158 | 0.010133 | 6.5755 | 10.9
2011-16-0073.oxy | 289 | 73 | 48.6503 | -125.041 | LG06 | 5 | 6.6 | 1.163 | 1492 | 140 | 0.003 | 0.7253 | 10.0158 | 0.010133 | 6.5997 | 11
2011-16-0075.oxy | 293 | 75 | 48.6503 | -125.041 | LG04 | 135 | 2.567 | 0.465 | 1298 | 142.91 | 0.003 | 0.7253 | 10.0158 | 0.010133 | 2.567 | 7
2011-16-0075.oxy | 294 | 75 | 48.6503 | -125.041 | LG04 | 100 | 4.339 | 0.788 | 2014 | 143.92 | 0.003 | 0.7253 | 10.0158 | 0.010133 | 4.339 | 7.6
2011-16-0075.oxy | 294 | 75 | 48.6503 | -125.041 | LG04 | 100 | 4.353 | 0.717 | 1408 | 130.64 | 0.003 | 0.7253 | 10.0158 | 0.010133 | 4.3527 | 7.6
2011-16-0075.oxy | 295 | 75 | 48.6503 | -125.041 | LG04 | 75 | 5.538 | 0.928 | 1307 | 133.08 | 0.003 | 0.7253 | 10.0158 | 0.010133 | 5.5379 | 7.8
2011-16-0075.oxy | 296 | 75 | 48.6503 | -125.041 | LG04 | 50 | 6.038 | 1.017 | 3206 | 133.81 | 0.003 | 0.7253 | 10.0158 | 0.010133 | 6.0384 | 8
2011-16-0075.oxy | 297 | 75 | 48.6503 | -125.041 | LG04 | 30 | 6.244 | 1.038 | 1392 | 132.11 | 0.003 | 0.7253 | 10.0158 | 0.010133 | 6.2442 | 8.1
2011-16-0075.oxy | 298 | 75 | 48.6503 | -125.041 | LG04 | 20 | 6.787 | 1.144 | 3090 | 133.99 | 0.003 | 0.7253 | 10.0158 | 0.010133 | 6.787 | 8.5
2011-16-0075.oxy | 299 | 75 | 48.6503 | -125.041 | LG04 | 10 | 6.843 | 1.258 | 1404 | 146.01 | 0.003 | 0.7253 | 10.0158 | 0.010133 | 6.8432 | 10.5
2011-16-0075.oxy | 300 | 75 | 48.6503 | -125.041 | LG04 | 5 | 6.773 | 1.24 | 3126 | 145.42 | 0.003 | 0.7253 | 10.0158 | 0.010133 | 6.7726 | 10.9
2011-16-0078.oxy | 304 | 78 | 48.6503 | -125.041 | LG02 | 90 | 3.784 | 0.64 | 1180 | 133.96 | 0.003 | 0.7253 | 10.0158 | 0.010133 | 3.7842 | 7.9
2011-16-0078.oxy | 305 | 78 | 48.6503 | -125.041 | LG02 | 75 | 4.832 | 0.807 | 1378 | 132.53 | 0.003 | 0.7253 | 10.0158 | 0.010133 | 4.8321 | 7.9
2011-16-0078.oxy | 305 | 78 | 48.6503 | -125.041 | LG02 | 75 | 4.831 | 0.786 | 647 | 129.13 | 0.003 | 0.7253 | 10.0158 | 0.010133 | 4.8314 | 7.9
2011-16-0078.oxy | 306 | 78 | 48.6503 | -125.041 | LG02 | 50 | 4.603 | 0.771 | 3157 | 132.87 | 0.003 | 0.7253 | 10.0158 | 0.010133 | 4.6031 | 8.4
2011-16-0078.oxy | 307 | 78 | 48.6503 | -125.041 | LG02 | 30 | 6.393 | 1.048 | 621 | 130.31 | 0.003 | 0.7253 | 10.0158 | 0.010133 | 6.3931 | 9.1
2011-16-0078.oxy | 308 | 78 | 48.6503 | -125.041 | LG02 | 20 | 6.897 | 1.144 | 1261 | 131.88 | 0.003 | 0.7253 | 10.0158 | 0.010133 | 6.8973 | 10.3
2011-16-0078.oxy | 309 | 78 | 48.6503 | -125.041 | LG02 | 10 | 6.772 | 1.085 | 1146 | 127.43 | 0.003 | 0.7253 | 10.0158 | 0.010133 | 6.7719 | 11.3
2011-16-0078.oxy | 310 | 78 | 48.6503 | -125.041 | LG02 | 5 | 6.767 | 1.106 | 528 | 129.96 | 0.003 | 0.7253 | 10.0158 | 0.010133 | 6.7671 | 11.3
2011-16-0080.oxy | 314 | 80 | 48.6503 | -125.041 | LG01 | 41 | 4.563 | 0.75 | 371 | 130.41 | 0.003 | 0.7253 | 10.0158 | 0.010133 | 4.5627 | 8.5
2011-16-0080.oxy | 315 | 80 | 48.6503 | -125.041 | LG01 | 30 | 4.522 | 0.779 | 196 | 136.6 | 0.003 | 0.7253 | 10.0158 | 0.010133 | 4.5223 | 8.5
2011-16-0080.oxy | 316 | 80 | 48.6503 | -125.041 | LG01 | 20 | 6.381 | 1.098 | 569 | 136.71 | 0.003 | 0.7253 | 10.0158 | 0.010133 | 6.3813 | 9.9
2011-16-0080.oxy | 316 | 80 | 48.6503 | -125.041 | LG01 | 20 | 6.392 | 1.091 | 3182 | 135.62 | 0.003 | 0.7253 | 10.0158 | 0.010133 | 6.3922 | 9.9
2011-16-0080.oxy | 317 | 80 | 48.6503 | -125.041 | LG01 | 10 | 7.258 | 1.228 | 1374 | 134.53 | 0.003 | 0.7253 | 10.0158 | 0.010133 | 7.2579 | 11.1
2011-16-0080.oxy | 318 | 80 | 48.6503 | -125.041 | LG01 | 5 | 7.743 | 1.309 | 1402 | 134.46 | 0.003 | 0.7253 | 10.0158 | 0.010133 | 7.7428 | 11.2
2011-16-0084.oxy | 322 | 84 | 48.6503 | -125.041 | LBP3 | 164 | 2.759 | 0.487 | 1421 | 139.37 | 0.003 | 0.7253 | 10.0158 | 0.010133 | 2.7591 | 7
2011-16-0084.oxy | 323 | 84 | 48.6503 | -125.041 | LBP3 | 150 | 2.759 | 0.489 | 708 | 139.92 | 0.003 | 0.7253 | 10.0158 | 0.010133 | 2.7595 | 6.9
2011-16-0084.oxy | 324 | 84 | 48.6503 | -125.041 | LBP3 | 125 | 3.129 | 0.547 | 1488 | 138.2 | 0.003 | 0.7253 | 10.0158 | 0.010133 | 3.1293 | 7.2
2011-16-0084.oxy | 325 | 84 | 48.6503 | -125.041 | LBP3 | 100 | 4.106 | 0.752 | 3181 | 145.07 | 0.003 | 0.7253 | 10.0158 | 0.010133 | 4.1061 | 7.6
2011-16-0084.oxy | 326 | 84 | 48.6503 | -125.041 | LBP3 | 75 | 4.917 | 0.843 | 1322 | 136.03 | 0.003 | 0.7253 | 10.0158 | 0.010133 | 4.9172 | 7.8
2011-16-0084.oxy | 327 | 84 | 48.6503 | -125.041 | LBP3 | 50 | 5.388 | 0.962 | 3137 | 141.69 | 0.003 | 0.7253 | 10.0158 | 0.010133 | 5.388 | 8.2
2011-16-0084.oxy | 328 | 84 | 48.6503 | -125.041 | LBP3 | 30 | 5.637 | 0.93 | 1481 | 131.05 | 0.003 | 0.7253 | 10.0158 | 0.010133 | 5.6372 | 8.8
2011-16-0084.oxy | 329 | 84 | 48.6503 | -125.041 | LBP3 | 20 | 6.164 | 1.119 | 2084 | 144.13 | 0.003 | 0.7253 | 10.0158 | 0.010133 | 6.1644 | 9.7
2011-16-0084.oxy | 329 | 84 | 48.6503 | -125.041 | LBP3 | 20 | 6.183 | 1.093 | 1400 | 140.39 | 0.003 | 0.7253 | 10.0158 | 0.010133 | 6.1832 | 9.7
2011-16-0084.oxy | 330 | 84 | 48.6503 | -125.041 | LBP3 | 10 | 6.747 | 1.207 | 3007 | 142.13 | 0.003 | 0.7253 | 10.0158 | 0.010133 | 6.7464 | 7.3
2011-16-0084.oxy | 331 | 84 | 48.6503 | -125.041 | LBP3 | 5 | 6.762 | 1.222 | 2033 | 143.56 | 0.003 | 0.7253 | 10.0158 | 0.010133 | 6.7616 | 10.3
2011-16-0086.oxy | 335 | 86 | 50.0007 | -128.0048 | LBP5 | 1270 | 0.449 | 0.079 | 3187 | 131.49 | 0.003 | 0.7253 | 10.0158 | 0.010133 | 0.44854 | 4
2011-16-0086.oxy | 336 | 86 | 50.0007 | -128.0048 | LBP5 | 1000 | 0.293 | 0.055 | 3043 | 135.86 | 0.003 | 0.7253 | 10.0158 | 0.010133 | 0.29287 | 4.9
2011-16-0086.oxy | 337 | 86 | 50.0007 | -128.0048 | LBP5 | 750 | 0.357 | 0.064 | 2082 | 131.82 | 0.003 | 0.7253 | 10.0158 | 0.010133 | 0.35652 | 5.2
2011-16-0086.oxy | 338 | 86 | 50.0007 | -128.0048 | LBP5 | 500 | 0.754 | 0.131 | 1174 | 133.33 | 0.003 | 0.7253 | 10.0158 | 0.010133 | 0.75371 | 5.8
2011-16-0086.oxy | 339 | 86 | 50.0007 | -128.0048 | LBP5 | 400 | 0.992 | 0.183 | 2086 | 142.96 | 0.003 | 0.7253 | 10.0158 | 0.010133 | 0.9924 | 6.1
2011-16-0086.oxy | 339 | 86 | 50.0007 | -128.0048 | LBP5 | 400 | 0.995 | 0.174 | 657 | 135.49 | 0.003 | 0.7253 | 10.0158 | 0.010133 | 0.9949 | 6.1
2011-16-0086.oxy | 340 | 86 | 50.0007 | -128.0048 | LBP5 | 300 | 1.433 | 0.25 | 1313 | 136.41 | 0.003 | 0.7253 | 10.0158 | 0.010133 | 1.4329 | 6.3
2011-16-0086.oxy | 341 | 86 | 50.0007 | -128.0048 | LBP5 | 250 | 1.752 | 0.3 | 1477 | 134.4 | 0.003 | 0.7253 | 10.0158 | 0.010133 | 1.7517 | 6.4
2011-16-0086.oxy | 342 | 86 | 50.0007 | -128.0048 | LBP5 | 200 | 2.443 | 0.414 | 1470 | 133.64 | 0.003 | 0.7253 | 10.0158 | 0.010133 | 2.443 | 6.6
2011-16-0086.oxy | 343 | 86 | 50.0007 | -128.0048 | LBP5 | 175 | 3.023 | 0.518 | 557 | 135.45 | 0.003 | 0.7253 | 10.0158 | 0.010133 | 3.0229 | 6.9
2011-16-0086.oxy | 344 | 86 | 50.0007 | -128.0048 | LBP5 | 150 | 3.5 | 0.584 | 622 | 132.11 | 0.003 | 0.7253 | 10.0158 | 0.010133 | 3.4995 | 6.9
2011-16-0086.oxy | 345 | 86 | 50.0007 | -128.0048 | LBP5 | 125 | 3.576 | 0.622 | 1498 | 137.68 | 0.003 | 0.7253 | 10.0158 | 0.010133 | 3.5761 | 7.2
2011-16-0086.oxy | 346 | 86 | 50.0007 | -128.0048 | LBP5 | 100 | 4.035 | 0.737 | 3084 | 144.67 | 0.003 | 0.7253 | 10.0158 | 0.010133 | 4.035 | 7.5
2011-16-0086.oxy | 347 | 86 | 50.0007 | -128.0048 | LBP5 | 75 | 4.968 | 0.822 | 2055 | 131.34 | 0.003 | 0.7253 | 10.0158 | 0.010133 | 4.9677 | 7.7 | 4 | Bubble on colorimeter
2011-16-0086.oxy | 348 | 86 | 50.0007 | -128.0048 | LBP5 | 50 | 5.833 | 0.987 | 2019 | 134.41 | 0.003 | 0.7253 | 10.0158 | 0.010133 | 5.8328 | 8.1
2011-16-0086.oxy | 348 | 86 | 50.0007 | -128.0048 | LBP5 | 50 | 5.837 | 1.073 | 3180 | 145.9 | 0.003 | 0.7253 | 10.0158 | 0.010133 | 5.8372 | 8.1
2011-16-0086.oxy | 349 | 86 | 50.0007 | -128.0048 | LBP5 | 30 | 5.601 | 0.96 | 1367 | 136.1 | 0.003 | 0.7253 | 10.0158 | 0.010133 | 5.6009 | 8.7
2011-16-0086.oxy | 350 | 86 | 50.0007 | -128.0048 | LBP5 | 20 | 6.371 | 1.067 | 1316 | 133.1 | 0.003 | 0.7253 | 10.0158 | 0.010133 | 6.3711 | 9.7
2011-16-0086.oxy | 351 | 86 | 50.0007 | -128.0048 | LBP5 | 10 | 6.745 | 1.104 | 668 | 130.14 | 0.003 | 0.7253 | 10.0158 | 0.010133 | 6.7454 | 10.5
2011-16-0086.oxy | 352 | 86 | 50.0007 | -128.0048 | LBP5 | 5 | 6.746 | 1.179 | 715 | 138.88 | 0.003 | 0.7253 | 10.0158 | 0.010133 | 6.7457 | 10.3
2011-16-0092.oxy | 356 | 92 | 50.0007 | -128.0048 | LBP7 | 2000 | 1.35 | 0.25 | 3124 | 144.64 | 0.003 | 0.7253 | 10.0158 | 0.010133 | 1.3502 | 3.7
2011-16-0092.oxy | 357 | 92 | 50.0007 | -128.0048 | LBP7 | 1500 | 0.606 | 0.109 | 1144 | 136.84 | 0.003 | 0.7253 | 10.0158 | 0.010133 | 0.60576 | 4.2
2011-16-0092.oxy | 358 | 92 | 50.0007 | -128.0048 | LBP7 | 1250 | 0.362 | 0.067 | 631 | 136.38 | 0.003 | 0.7253 | 10.0158 | 0.010133 | 0.36198 | 4.2
2011-16-0092.oxy | 359 | 92 | 50.0007 | -128.0048 | LBP7 | 1000 | 0.248 | 0.047 | 468 | 134.84 | 0.003 | 0.7253 | 10.0158 | 0.010133 | 0.24775 | 4.7
2011-16-0092.oxy | 360 | 92 | 50.0007 | -128.0048 | LBP7 | 750 | 0.25 | 0.046 | 1475 | 130.27 | 0.003 | 0.7253 | 10.0158 | 0.010133 | 0.25044 | 5.2
2011-16-0092.oxy | 361 | 92 | 50.0007 | -128.0048 | LBP7 | 500 | 0.63 | 0.12 | 1248 | 145.41 | 0.003 | 0.7253 | 10.0158 | 0.010133 | 0.62989 | 5.7
2011-16-0092.oxy | 362 | 92 | 50.0007 | -128.0048 | LBP7 | 400 | 1.187 | 0.216 | 3028 | 141.77 | 0.003 | 0.7253 | 10.0158 | 0.010133 | 1.1866 | 5.9
2011-16-0092.oxy | 363 | 92 | 50.0007 | -128.0048 | LBP7 | 300 | 2.125 | 0.364 | 1397 | 134.85 | 0.003 | 0.7253 | 10.0158 | 0.010133 | 2.1247 | 6.3
2011-16-0092.oxy | 363 | 92 | 50.0007 | -128.0048 | LBP7 | 300 | 2.095 | 0.36 | 1373 | 135.2 | 0.003 | 0.7253 | 10.0158 | 0.010133 | 2.0955 | 6.4
2011-16-0092.oxy | 364 | 92 | 50.0007 | -128.0048 | LBP7 | 250 | 2.763 | 0.501 | 3151 | 143.15 | 0.003 | 0.7253 | 10.0158 | 0.010133 | 2.7632 | 6.4
2011-16-0092.oxy | 365 | 92 | 50.0007 | -128.0048 | LBP7 | 200 | 3.262 | 0.551 | 1318 | 133.63 | 0.003 | 0.7253 | 10.0158 | 0.010133 | 3.2619 | 6.7
2011-16-0092.oxy | 366 | 92 | 50.0007 | -128.0048 | LBP7 | 175 | 3.505 | 0.576 | 745 | 130.09 | 0.003 | 0.7253 | 10.0158 | 0.010133 | 3.5055 | 6.9
2011-16-0092.oxy | 367 | 92 | 50.0007 | -128.0048 | LBP7 | 150 | 3.819 | 0.704 | 2020 | 145.95 | 0.003 | 0.7253 | 10.0158 | 0.010133 | 3.8188 | 7.2
2011-16-0092.oxy | 368 | 92 | 50.0007 | -128.0048 | LBP7 | 125 | 4.275 | 0.74 | 1300 | 137.22 | 0.003 | 0.7253 | 10.0158 | 0.010133 | 4.2747 | 7.3
2011-16-0092.oxy | 369 | 92 | 50.0007 | -128.0048 | LBP7 | 100 | 4.683 | 0.8 | 1395 | 135.52 | 0.003 | 0.7253 | 10.0158 | 0.010133 | 4.6826 | 7.6
2011-16-0092.oxy | 370 | 92 | 50.0007 | -128.0048 | LBP7 | 75 | 6.756 | 1.158 | 1321 | 136.23 | 0.003 | 0.7253 | 10.0158 | 0.010133 | 6.7558 | 7.4
2011-16-0092.oxy | 371 | 92 | 50.0007 | -128.0048 | LBP7 | 50 | 7.143 | 1.24 | 1406 | 137.98 | 0.003 | 0.7253 | 10.0158 | 0.010133 | 7.1432 | 8.1
2011-16-0092.oxy | 371 | 92 | 50.0007 | -128.0048 | LBP7 | 50 | 7.149 | 1.283 | 1407 | 142.61 | 0.003 | 0.7253 | 10.0158 | 0.010133 | 7.1485 | 8.1
2011-16-0092.oxy | 372 | 92 | 50.0007 | -128.0048 | LBP7 | 30 | 7.009 | 1.168 | 1476 | 132.51 | 0.003 | 0.7253 | 10.0158 | 0.010133 | 7.0086 | 9
2011-16-0092.oxy | 373 | 92 | 50.0007 | -128.0048 | LBP7 | 20 | 6.756 | 1.156 | 1123 | 135.99 | 0.003 | 0.7253 | 10.0158 | 0.010133 | 6.7561 | 9.9
2011-16-0092.oxy | 374 | 92 | 50.0007 | -128.0048 | LBP7 | 10 | 6.807 | 1.151 | 1330 | 134.4 | 0.003 | 0.7253 | 10.0158 | 0.010133 | 6.8076 | 10.2
2011-16-0092.oxy | 375 | 92 | 50.0007 | -128.0048 | LBP7 | 5 | 6.738 | 1.188 | 1411 | 140.09 | 0.003 | 0.7253 | 10.0158 | 0.010133 | 6.7378 | 10.2
2011-16-0102.oxy | 379 | 102 | 50.0007 | -128.0048 | CS00 | 2005 | 1.35 | 0.241 | 1421 | 139.37 | 0.003 | 0.7253 | 10.0158 | 0.010133 | 1.3505 | 2.9
2011-16-0102.oxy | 380 | 102 | 50.0007 | -128.0048 | CS00 | 1500 | 0.581 | 0.107 | 708 | 139.92 | 0.003 | 0.7253 | 10.0158 | 0.010133 | 0.58082 | 3.3
2011-16-0102.oxy | 381 | 102 | 50.0007 | -128.0048 | CS00 | 1250 | 6.225 | 1.083 | 1488 | 138.2 | 0.003 | 0.7253 | 10.0158 | 0.010133 | 6.2249 | 7.8 | 3 | Suspected mistrip
2011-16-0102.oxy | 382 | 102 | 50.0007 | -128.0048 | CS00 | 1000 | 0.291 | 0.058 | 3181 | 145.07 | 0.003 | 0.7253 | 10.0158 | 0.010133 | 0.29051 | 4.2
2011-16-0102.oxy | 383 | 102 | 50.0007 | -128.0048 | CS00 | 750 | 0.263 | 0.05 | 1322 | 136.03 | 0.003 | 0.7253 | 10.0158 | 0.010133 | 0.26315 | 4.9
2011-16-0102.oxy | 384 | 102 | 50.0007 | -128.0048 | CS00 | 500 | 0.833 | 0.153 | 3137 | 141.69 | 0.003 | 0.7253 | 10.0158 | 0.010133 | 0.83249 | 5.7
2011-16-0102.oxy | 384 | 102 | 50.0007 | -128.0048 | CS00 | 500 | 0.822 | 0.14 | 1481 | 131.05 | 0.003 | 0.7253 | 10.0158 | 0.010133 | 0.82189 | 5.7
2011-16-0102.oxy | 385 | 102 | 50.0007 | -128.0048 | CS00 | 400 | 1.261 | 0.233 | 2084 | 144.13 | 0.003 | 0.7253 | 10.0158 | 0.010133 | 1.261 | 5.8
2011-16-0102.oxy | 386 | 102 | 50.0007 | -128.0048 | CS00 | 300 | 1.846 | 0.33 | 1400 | 140.39 | 0.003 | 0.7253 | 10.0158 | 0.010133 | 1.8464 | 6.4
2011-16-0102.oxy | 387 | 102 | 50.0007 | -128.0048 | CS00 | 250 | 2.34 | 0.422 | 3007 | 142.13 | 0.003 | 0.7253 | 10.0158 | 0.010133 | 2.3399 | 6.6
2011-16-0102.oxy | 388 | 102 | 50.0007 | -128.0048 | CS00 | 200 | 3.039 | 0.552 | 2033 | 143.56 | 0.003 | 0.7253 | 10.0158 | 0.010133 | 3.0386 | 6.9
2011-16-0102.oxy | 389 | 102 | 50.0007 | -128.0048 | CS00 | 175 | 3.882 | 0.638 | 1311 | 130.22 | 0.003 | 0.7253 | 10.0158 | 0.010133 | 3.8823 | 6.9
2011-16-0102.oxy | 390 | 102 | 50.0007 | -128.0048 | CS00 | 150 | 3.995 | 0.711 | 3055 | 140.98 | 0.003 | 0.7253 | 10.0158 | 0.010133 | 3.9949 | 7.1
2011-16-0102.oxy | 391 | 102 | 50.0007 | -128.0048 | CS00 | 125 | 3.552 | 0.592 | 2065 | 131.97 | 0.003 | 0.7253 | 10.0158 | 0.010133 | 3.5517 | 7.4 | 4 | Bubble in flask
2011-16-0102.oxy | 392 | 102 | 50.0007 | -128.0048 | CS00 | 100 | 4.551 | 0.758 | 690 | 132.12 | 0.003 | 0.7253 | 10.0158 | 0.010133 | 4.5511 | 7.6
2011-16-0102.oxy | 393 | 102 | 50.0007 | -128.0048 | CS00 | 75 | 5.8 | 1.046 | 2069 | 143.17 | 0.003 | 0.7253 | 10.0158 | 0.010133 | 5.7996 | 7.7
2011-16-0102.oxy | 393 | 102 | 50.0007 | -128.0048 | CS00 | 75 | 5.799 | 0.992 | 1490 | 135.87 | 0.003 | 0.7253 | 10.0158 | 0.010133 | 5.7985 | 7.7
2011-16-0102.oxy | 394 | 102 | 50.0007 | -128.0048 | CS00 | 50 | 6.509 | 1.094 | 1489 | 133.58 | 0.003 | 0.7253 | 10.0158 | 0.010133 | 6.5092 | 8.1
2011-16-0102.oxy | 395 | 102 | 50.0007 | -128.0048 | CS00 | 30 | 6.928 | 1.143 | 1464 | 131.19 | 0.003 | 0.7253 | 10.0158 | 0.010133 | 6.928 | 9
2011-16-0102.oxy | 396 | 102 | 50.0007 | -128.0048 | CS00 | 20 | 6.866 | 1.168 | 1387 | 135.22 | 0.003 | 0.7253 | 10.0158 | 0.010133 | 6.866 | 9.8
2011-16-0102.oxy | 397 | 102 | 50.0007 | -128.0048 | CS00 | 10 | 6.705 | 1.145 | 1365 | 135.73 | 0.003 | 0.7253 | 10.0158 | 0.010133 | 6.7046 | 10.3
2011-16-0102.oxy | 398 | 102 | 50.0007 | -128.0048 | CS00 | 5 | 6.706 | 1.119 | 638 | 132.65 | 0.003 | 0.7253 | 10.0158 | 0.010133 | 6.7061 | 10.3
2011-16-0106.oxy | 402 | 106 | 50.0007 | -128.0048 | CS02 | 1000 | 0.266 | 0.049 | 3187 | 131.49 | 0.003 | 0.7253 | 10.0158 | 0.010133 | 0.2663 | 4.9
2011-16-0106.oxy | 403 | 106 | 50.0007 | -128.0048 | CS02 | 750 | 0.246 | 0.047 | 3043 | 135.86 | 0.003 | 0.7253 | 10.0158 | 0.010133 | 0.24586 | 5.1
2011-16-0106.oxy | 404 | 106 | 50.0007 | -128.0048 | CS02 | 500 | 0.635 | 0.11 | 2082 | 131.82 | 0.003 | 0.7253 | 10.0158 | 0.010133 | 0.63524 | 5.7
2011-16-0106.oxy | 405 | 106 | 50.0007 | -128.0048 | CS02 | 400 | 1.047 | 0.18 | 1174 | 133.33 | 0.003 | 0.7253 | 10.0158 | 0.010133 | 1.0472 | 5.9
2011-16-0106.oxy | 406 | 106 | 50.0007 | -128.0048 | CS02 | 300 | 1.595 | 0.291 | 2086 | 142.96 | 0.003 | 0.7253 | 10.0158 | 0.010133 | 1.5951 | 6.4
2011-16-0106.oxy | 407 | 106 | 50.0007 | -128.0048 | CS02 | 250 | 2.268 | 0.39 | 657 | 135.49 | 0.003 | 0.7253 | 10.0158 | 0.010133 | 2.2677 | 6.6
2011-16-0106.oxy | 408 | 106 | 50.0007 | -128.0048 | CS02 | 200 | 2.625 | 0.447 | 1477 | 134.4 | 0.003 | 0.7253 | 10.0158 | 0.010133 | 2.625 | 6.9
2011-16-0106.oxy | 409 | 106 | 50.0007 | -128.0048 | CS02 | 175 | 2.694 | 0.456 | 1470 | 133.64 | 0.003 | 0.7253 | 10.0158 | 0.010133 | 2.694 | 7.1
2011-16-0106.oxy | 410 | 106 | 50.0007 | -128.0048 | CS02 | 150 | 3.21 | 0.536 | 1312 | 132.09 | 0.003 | 0.7253 | 10.0158 | 0.010133 | 3.2098 | 7.3
2011-16-0106.oxy | 410 | 106 | 50.0007 | -128.0048 | CS02 | 150 | 3.209 | 0.536 | 622 | 132.11 | 0.003 | 0.7253 | 10.0158 | 0.010133 | 3.2093 | 7.3
2011-16-0106.oxy | 411 | 106 | 50.0007 | -128.0048 | CS02 | 125 | 3.588 | 0.624 | 1498 | 137.68 | 0.003 | 0.7253 | 10.0158 | 0.010133 | 3.5877 | 7.4
2011-16-0106.oxy | 412 | 106 | 50.0007 | -128.0048 | CS02 | 100 | 4.222 | 0.771 | 3084 | 144.67 | 0.003 | 0.7253 | 10.0158 | 0.010133 | 4.2224 | 7.6
2011-16-0106.oxy | 413 | 106 | 50.0007 | -128.0048 | CS02 | 75 | 5.254 | 0.869 | 2055 | 131.34 | 0.003 | 0.7253 | 10.0158 | 0.010133 | 5.2536 | 7.7
2011-16-0106.oxy | 414 | 106 | 50.0007 | -128.0048 | CS02 | 50 | 6.542 | 1.17 | 1337 | 142.06 | 0.003 | 0.7253 | 10.0158 | 0.010133 | 6.542 | 7.7
2011-16-0106.oxy | 415 | 106 | 50.0007 | -128.0048 | CS02 | 30 | 6.608 | 1.214 | 3180 | 145.9 | 0.003 | 0.7253 | 10.0158 | 0.010133 | 6.6079 | 8.5
2011-16-0106.oxy | 416 | 106 | 50.0007 | -128.0048 | CS02 | 20 | 6.78 | 1.161 | 1367 | 136.1 | 0.003 | 0.7253 | 10.0158 | 0.010133 | 6.7799 | 10.2
2011-16-0106.oxy | 417 | 106 | 50.0007 | -128.0048 | CS02 | 10 | 6.731 | 1.127 | 1316 | 133.1 | 0.003 | 0.7253 | 10.0158 | 0.010133 | 6.7311 | 10.5
2011-16-0106.oxy | 418 | 106 | 50.0007 | -128.0048 | CS02 | 5 | 6.702 | 1.097 | 668 | 130.14 | 0.003 | 0.7253 | 10.0158 | 0.010133 | 6.7024 | 11.2
2011-16-0109.oxy | 422 | 109 | 50.0007 | -128.0048 | CS04 | 94 | 3.979 | 0.718 | 1298 | 142.91 | 0.003 | 0.7253 | 10.0158 | 0.010133 | 3.9793 | 7.5
2011-16-0109.oxy | 423 | 109 | 50.0007 | -128.0048 | CS04 | 75 | 4.461 | 0.864 | 2014 | 143.92 | 0.003 | 0.7253 | 10.0158 | 0.010133 | 4.7602 | 7.7 | 4 | Titration crashed, two titres added together
2011-16-0109.oxy | 424 | 109 | 50.0007 | -128.0048 | CS04 | 50 | 6.047 | 0.994 | 1408 | 130.64 | 0.003 | 0.7253 | 10.0158 | 0.010133 | 6.0465 | 8
2011-16-0109.oxy | 425 | 109 | 50.0007 | -128.0048 | CS04 | 30 | 6.378 | 1.068 | 1307 | 133.08 | 0.003 | 0.7253 | 10.0158 | 0.010133 | 6.378 | 8.4
2011-16-0109.oxy | 425 | 109 | 50.0007 | -128.0048 | CS04 | 30 | 6.373 | 1.073 | 3206 | 133.81 | 0.003 | 0.7253 | 10.0158 | 0.010133 | 6.3726 | 8.4
2011-16-0109.oxy | 426 | 109 | 50.0007 | -128.0048 | CS04 | 20 | 6.691 | 1.112 | 1392 | 132.11 | 0.003 | 0.7253 | 10.0158 | 0.010133 | 6.6916 | 8.8
2011-16-0109.oxy | 427 | 109 | 50.0007 | -128.0048 | CS04 | 10 | 6.978 | 1.176 | 3090 | 133.99 | 0.003 | 0.7253 | 10.0158 | 0.010133 | 6.9777 | 10.2
2011-16-0109.oxy | 428 | 109 | 50.0007 | -128.0048 | CS04 | 5 | 6.958 | 1.279 | 1404 | 146.01 | 0.003 | 0.7253 | 10.0158 | 0.010133 | 6.9579 | 10.6
2011-16-0119.oxy | 432 | 119 | 50.0007 | -128.0048 | CS06 | 56 | 5.567 | 0.929 | 1378 | 132.53 | 0.003 | 0.7253 | 10.0158 | 0.010133 | 5.5673 | 7.9
2011-16-0119.oxy | 433 | 119 | 50.0007 | -128.0048 | CS06 | 50 | 5.537 | 0.9 | 647 | 129.13 | 0.003 | 0.7253 | 10.0158 | 0.010133 | 5.5367 | 7.8
2011-16-0119.oxy | 434 | 119 | 50.0007 | -128.0048 | CS06 | 30 | 6.094 | 1.019 | 3157 | 132.87 | 0.003 | 0.7253 | 10.0158 | 0.010133 | 6.0938 | 8.1
2011-16-0119.oxy | 435 | 119 | 50.0007 | -128.0048 | CS06 | 20 | 6.418 | 1.052 | 621 | 130.31 | 0.003 | 0.7253 | 10.0158 | 0.010133 | 6.4176 | 8.3
2011-16-0119.oxy | 435 | 119 | 50.0007 | -128.0048 | CS06 | 20 | 6.425 | 1.066 | 1261 | 131.88 | 0.003 | 0.7253 | 10.0158 | 0.010133 | 6.4249 | 8.3
2011-16-0119.oxy | 436 | 119 | 50.0007 | -128.0048 | CS06 | 10 | 7.035 | 1.127 | 1146 | 127.43 | 0.003 | 0.7253 | 10.0158 | 0.010133 | 7.0353 | 8.9
2011-16-0119.oxy | 437 | 119 | 50.0007 | -128.0048 | CS06 | 5 | 8.206 | 1.34 | 528 | 129.96 | 0.003 | 0.7253 | 10.0158 | 0.010133 | 8.2056 | 9.7
2011-16-0126.oxy | 441 | 126 | 50.0007 | -128.0048 | CS09 | 186 | 1.866 | 0.331 | 1421 | 139.37 | 0.003 | 0.7253 | 10.0158 | 0.010133 | 1.8658 | 6.7
2011-16-0126.oxy | 442 | 126 | 50.0007 | -128.0048 | CS09 | 175 | 1.847 | 0.329 | 708 | 139.92 | 0.003 | 0.7253 | 10.0158 | 0.010133 | 1.847 | 6.6
2011-16-0126.oxy | 443 | 126 | 50.0007 | -128.0048 | CS09 | 150 | 2.119 | 0.372 | 1488 | 138.2 | 0.003 | 0.7253 | 10.0158 | 0.010133 | 2.1186 | 6.8
2011-16-0126.oxy | 443 | 126 | 50.0007 | -128.0048 | CS09 | 150 | 2.11 | 0.389 | 3181 | 145.07 | 0.003 | 0.7253 | 10.0158 | 0.010133 | 2.1104 | 6.8
2011-16-0126.oxy | 444 | 126 | 50.0007 | -128.0048 | CS09 | 125 | 2.464 | 0.425 | 1322 | 136.03 | 0.003 | 0.7253 | 10.0158 | 0.010133 | 2.464 | 6.9
2011-16-0126.oxy | 445 | 126 | 50.0007 | -128.0048 | CS09 | 100 | 3.851 | 0.689 | 3137 | 141.69 | 0.003 | 0.7253 | 10.0158 | 0.010133 | 3.8507 | 7.3
2011-16-0126.oxy | 446 | 126 | 50.0007 | -128.0048 | CS09 | 75 | 6.076 | 1.002 | 1481 | 131.05 | 0.003 | 0.7253 | 10.0158 | 0.010133 | 6.0761 | 7.8
2011-16-0126.oxy | 447 | 126 | 50.0007 | -128.0048 | CS09 | 50 | 6.513 | 1.182 | 2084 | 144.13 | 0.003 | 0.7253 | 10.0158 | 0.010133 | 6.5131 | 8.3
2011-16-0126.oxy | 448 | 126 | 50.0007 | -128.0048 | CS09 | 30 | 6.558 | 1.159 | 1400 | 140.39 | 0.003 | 0.7253 | 10.0158 | 0.010133 | 6.5584 | 8.5
2011-16-0126.oxy | 449 | 126 | 50.0007 | -128.0048 | CS09 | 20 | 6.994 | 1.251 | 3007 | 142.13 | 0.003 | 0.7253 | 10.0158 | 0.010133 | 6.9934 | 8.9
2011-16-0126.oxy | 450 | 126 | 50.0007 | -128.0048 | CS09 | 10 | 7.434 | 1.217 | 1311 | 130.22 | 0.003 | 0.7253 | 10.0158 | 0.010133 | 7.4344 | 10.7
2011-16-0126.oxy | 451 | 126 | 50.0007 | -128.0048 | CS09 | 5 | 7.217 | 1.304 | 2033 | 143.56 | 0.003 | 0.7253 | 10.0158 | 0.010133 | 7.2172 | 11

## duplicates
Outliers are discarded on the basis of Chauevenet's criteria. The statistic is calculated by the difference between the outlier and the mean, divided by the stdev.
If this absolute value is greater than the critical value of the Chauevenet criterion for the given n, the datapoint can be discarded
Duplicate samples from a single bottle
Event # | Sample# | pressure | DO1 | DO2 | Flask1 | Flask2 | Average | Difference | Diff^2 | Chauvenet | reject? | sampler | Critical values for Chauvenet statistic
1 | 6 | 100 | 1.2311 | 1.2441 |  |  | 1.2376 | 0.012989 | 0.00016871 | 1.0077 |  | c | n | Chauvenet
2 | 14 | 10 | 7.5304 | 7.5574 |  |  | 7.5439 | 0.027037 | 0.00073101 | 2.1548 |  | m | 3 | 1.37
3 | 16 | 45 | 3.8987 | 3.8893 |  |  | 3.894 | -0.0093752 | 8.7895e-05 | 0.81854 |  | m | 4 | 1.53
5 | 24 | 30 | 4.3884 | 4.3965 |  |  | 4.3924 | 0.0080469 | 6.4752e-05 | 0.60412 |  | m | 5 | 1.64
9 | 31 | 30 | 4.7783 | 4.788 |  |  | 4.7831 | 0.0096852 | 9.3803e-05 | 0.7379 |  | d | 6 | 1.73
23 | 39 | 75 | 3.858 | 3.8182 |  |  | 3.8381 | -0.039763 | 0.0015811 | 3.2999 | y | m | 7 | 1.8
24 | 48 | 100 | 2.2712 | 2.276 |  |  | 2.2736 | 0.0048289 | 2.3319e-05 | 0.34135 |  | m | 8 | 1.87
26 | 58 | 125 | 2.6155 | 2.6164 |  |  | 2.616 | 0.00094983 | 9.0218e-07 | 0.024586 |  | c | 9 | 1.91
28 | 71 | 175 | 2.8637 | 2.8786 |  |  | 2.8712 | 0.014878 | 0.00022135 | 1.1619 |  | c | 10 | 1.97
30 | 91 | 175 | 2.6339 | 2.6394 |  |  | 2.6367 | 0.0054392 | 2.9585e-05 | 0.39118 |  | s | 20 | 2.24
37 | 112 | 400 | 0.92039 | 0.93547 |  |  | 0.92793 | 0.015075 | 0.00022725 | 1.178 |  | m | 30 | 2.39
40 | 134 | 150 | 3.0396 | 3.0416 |  |  | 3.0406 | 0.0019567 | 3.8289e-06 | 0.10681 |  | c | 50 | 2.57
44 | 149 | 100 | 3.8507 | 3.9919 |  |  | 3.9213 | 0.14117 | 0.019929 | 5.3607 | Bubble in flask | s | 80 | 2.74
47 | 159 | 30 | 5.7869 | 5.7863 |  |  | 5.7866 | -0.00061771 | 3.8157e-07 | 0.10342 |  | s | 100 | 2.81
49 | 171 | 30 | 5.0317 | 5.0286 |  |  | 5.0301 | -0.0031662 | 1.0025e-05 | 0.31152 |  | m | 150 | 2.93
52 | 179 | 75 | 3.7587 | 3.7535 |  |  | 3.7561 | -0.0051276 | 2.6292e-05 | 0.47168 |  | m | 200 | 3.02
53 | 190 | 10 | 8.5057 | 8.4904 |  |  | 8.4981 | -0.015305 | 0.00023423 | 1.3027 |  | m
54 | 197 | 10 | 7.3632 | 7.358 |  |  | 7.3606 | -0.0052249 | 2.73e-05 | 0.47963 |  | d
55 | 206 | 5 | 7.4801 | 7.4732 |  |  | 7.4767 | -0.006883 | 4.7376e-05 | 0.61503 |  | d
58 | 210 | 20 | 5.3757 | 5.3785 |  |  | 5.3771 | 0.002841 | 8.0712e-06 | 0.17901 |  | d | Pooled standard deviation of pairs of samples (Sp) was calculated by:
61 | 218 | 75 | 5.1147 | 5.1107 |  |  | 5.1127 | -0.0040216 | 1.6173e-05 | 0.38137 |  | d |  | Sp = SQRT{sum (d*d)/2k}
63 | 235 | 125 | 2.5711 | 2.5702 |  |  | 2.5706 | -0.00092943 | 8.6384e-07 | 0.12887 |  | s |  | where k = no. of pairs and d = difference between pairs
67 | 249 | 1000 | 0.24425 | 0.24428 |  |  | 0.24426 | 3.1445e-05 | 9.8879e-10 | 0.050408 |  | c
67 | 262 | 50 | 6.3019 | 6.2963 |  |  | 6.2991 | -0.0055848 | 3.119e-05 | 0.50902 |  | c
73 | 280 | 175 | 2.4161 | 2.4259 |  |  | 2.421 | 0.0098279 | 9.6588e-05 | 0.74956 |  | m
75 | 294 | 100 | 4.339 | 4.3527 |  |  | 4.3458 | 0.013778 | 0.00018983 | 1.0721 |  | d
78 | 305 | 75 | 4.8321 | 4.8314 |  |  | 4.8317 | -0.00070525 | 4.9738e-07 | 0.11057 |  | d
80 | 316 | 20 | 6.3813 | 6.3922 |  |  | 6.3868 | 0.010847 | 0.00011767 | 0.83281 |  | d
84 | 329 | 20 | 6.1644 | 6.1832 |  |  | 6.1738 | 0.018811 | 0.00035385 | 1.4831 |  | c
86 | 339 | 400 | 0.9924 | 0.9949 |  |  | 0.99365 | 0.0025005 | 6.2525e-06 | 0.15121 |  | c
86 | 348 | 50 | 5.8328 | 5.8372 |  |  | 5.835 | 0.0043732 | 1.9125e-05 | 0.30413 |  | c
92 | 363 | 300 | 2.1247 | 2.0955 |  |  | 2.1101 | -0.029205 | 0.00085291 | 2.4378 | y | m
92 | 371 | 50 | 7.1432 | 7.1485 |  |  | 7.1458 | 0.0053415 | 2.8531e-05 | 0.3832 |  | m
102 | 384 | 500 | 0.83249 | 0.82189 |  |  | 0.82719 | -0.010602 | 0.0001124 | 0.9187 |  | c
102 | 393 | 75 | 5.7996 | 5.7985 |  |  | 5.7991 | -0.0010429 | 1.0877e-06 | 0.13814 |  | c
106 | 410 | 150 | 3.2098 | 3.2093 |  |  | 3.2095 | -0.00049339 | 2.4344e-07 | 0.093266 |  | m
109 | 425 | 30 | 6.378 | 6.3726 |  |  | 6.3753 | -0.0054848 | 3.0083e-05 | 0.50085 |  | d
119 | 435 | 20 | 6.4176 | 6.4249 |  |  | 6.4212 | 0.0072125 | 5.202e-05 | 0.53598 |  | c
126 | 443 | 150 | 2.1186 | 2.1104 |  |  | 2.1145 | -0.0082665 | 6.8336e-05 | 0.72801 |  | s
[7 empty] | mean diff | 0.0042519 | 0.00064875
[7 empty] | stdev | 0.025541 | 0.012246
[9 empty] | ALL | One problem excluded | 2 Outlier excluded
[8 empty] | count | 39 | 38 | 36
[8 empty] | SUM | 0.025494 | 0.0055648 | 0.0031308
[8 empty] | Sp | 0.018079 | 0.0085569 | 0.0065942 | ml/l