## File List
Number of Files= |  | 3
Pair # | Primary File | Secondary File | First Row in Main | Last Row in Main | Comparison
1 | 2011-16-0102.mrg | 2011-16-0102.sam | 11 | 13 | 2011-16-0102.mrg & 2011-16-0102.sam
2 | 2011-16-0119.mrg | 2011-16-0119.sam | 15 | 17 | 2011-16-0119.mrg & 2011-16-0119.sam
3 | 2011-16-0126.mrg | 2011-16-0126.sam | 19 | 21 | 2011-16-0126.mrg & 2011-16-0126.sam

## (Seapoint FL - CHL_BOT)
Calculation of Linear Least Squares Fit For
(Seapoint FL - CHL_BOT)
2
Fit Equation: Diff = m * Prop + b
where: Diff =Diff (Seapoint FL - CHL_BOT), Prop=Seapoint FL
Coefficients |  |  |  | Error Estimates |  |  |  | Regression Line Limits
| Value | Std Err. |  | Coeff of Determination |  | 0.0031139 |  | X | CALC Y
m= | -0.010934 | 0.07394 |  | Std Dev of Resid |  | 0.92502 |  | 0.67623 | 0.71597
b= | 0.72337 | 0.41966 |  | Resid Sum of Squares |  | 5.9897 |  | 13.6183 | 0.57447
# of Values Extracted = |  |  | 9
# of Values Used in Fit = |  |  | 9
File | Use | Pressure | Seapoint FL | Seapoint FL | Diff (Seapoint FL - CHL_BOT) |  |  |  | Fit vs. | Seapoint FL
Pair # | in Fit? | Average | Average | Std Dev | Measured | Fit | Resid |  | X | Y | Pressure | Event | CHL | Seapoint FL | WetLab ECO | Seapoint/ECO | ECO-Seapoint | Seapoint/CHL | ECO/CHL | Seapoint FL | Seapoint-.03 | WetLab ECO
1 | YES | 20.4318 | 2.7415 | 0.022501 | 1.7915 | 0.69339 | -1.0981 |  | 2.7415 | 1.7915 | 20.4318 | 102 | 0.95 | 2.7415 | 2.555 | 1.073 | -0.18652 | 2.8858 | 2.6895 | 2.7415 | 2.7115 | 2.555
1 | YES | 10.2676 | 1.2001 | 0.01618 | 0.70014 | 0.71025 | 0.010108 |  | 1.2001 | 0.70014 | 10.2676 | 102 | 0.5 | 1.2001 | 1.1613 | 1.0335 | -0.03887 | 2.4003 | 2.3225 | 1.2001 | 1.1701 | 1.1613
1 | YES | 5.385 | 1.1589 | 0.017944 | 0.67895 | 0.7107 | 0.031742 |  | 1.1589 | 0.67895 | 5.385 | 102 | 0.48 | 1.1589 | 1.1421 | 1.0148 | -0.01687 | 2.4145 | 2.3794 | 1.1589 | 1.1289 | 1.1421
2 | YES | 20.2394 | 0.67623 | 0.034471 | 0.10623 | 0.71597 | 0.60974 |  | 0.67623 | 0.10623 | 20.2394 | 119 | 0.57 | 0.67623 | 0.63606 | 1.0632 | -0.04017 | 1.1864 | 1.1159 | 0.67623 | 0.64623 | 0.63606
2 | YES | 10.1117 | 8.5956 | 0.46802 | -1.1944 | 0.62939 | 1.8238 |  | 8.5956 | -1.1944 | 10.1117 | 119 | 9.79 | 8.5956 | 8.1131 | 1.0595 | -0.48249 | 0.878 | 0.82871 | 8.5956 | 8.5656 | 8.1131
2 | YES | 5.4216 | 13.6183 | 0.33456 | 1.3382 | 0.57447 | -0.76378 |  | 13.6183 | 1.3382 | 5.4216 | 119 | 12.28 | 13.6183 | 12.299 | 1.1073 | -1.3193 | 1.109 | 1.0015 | 13.6183 | 13.5883 | 12.299
3 | YES | 20.1817 | 4.0366 | 0.18704 | 1.3666 | 0.67923 | -0.68736 |  | 4.0366 | 1.3666 | 20.1817 | 126 | 2.67 | 4.0366 | 3.8669 | 1.0439 | -0.16968 | 1.5118 | 1.4483 | 4.0366 | 4.0066 | 3.8669
3 | YES | 9.7691 | 1.5238 | 0.028009 | 0.78383 | 0.70671 | -0.07712 |  | 1.5238 | 0.78383 | 9.7691 | 126 | 0.74 | 1.5238 | 1.3962 | 1.0915 | -0.12768 | 2.0592 | 1.8867 | 1.5238 | 1.4938 | 1.3962
3 | YES | 5.3948 | 1.1003 | 0.02771 | 0.56033 | 0.71134 | 0.151 |  | 1.1003 | 0.56033 | 5.3948 | 126 | 0.54 | 1.1003 | 1.0101 | 1.0893 | -0.09023 | 2.0377 | 1.8706 | 1.1003 | 1.0703 | 1.0101
Subtracting the difference in the dark values from the Seapoint data does bring them significantly closer to the Wetlab ECO values
When the profiles have been aligned it will be interesting to compare the downcasts to the extracted CHL
2011-16-0102.sam
2011-16-0119.sam
2011-16-0126.sam
YES
YES
YES
YES
YES
YES
YES
YES
YES
FIT vs. Pressure
FIT vs. Seapoint FL
FIT vs. File Pair #
MAKE/UPDATE CHART
CREATE CAL CTRL
INCLUDE/EXCLUDE

## Main
# Channels= | 2 |  |  |  | COMPARE Version 3.3 | Run at 2011/10/14 15:21:12
| Primary | Secondary |  | Comparison Name
Ref | Pressure | Pressure |  | Pressure - Pressure
Comp 1 | CHL_BOT | Seapoint FL |  | Seapoint FL - CHL_BOT
Average Size: | 1
|  |  | Primary | Secondary | Secondary |  | Primary | Secondary | Secondary
Primary | Secondary | Secondary | Pressure | Pressure | Pressure | (S-P) | CHL_BOT | Seapoint FL | Seapoint FL | (S-P)
File Name | File Name | Count | Value | Avg | Std Dev | Diff | Value | Avg | Std Dev | Diff
2011-16-0102.mrg | 2011-16-0102.sam | 241 | 20.432 | 20.4318 | 0.18283 | -0.00024033 | 0.95 | 2.7415 | 0.022501 | 1.7915
2011-16-0102.mrg | 2011-16-0102.sam | 241 | 10.268 | 10.2676 | 0.2083 | -0.00035191 | 0.5 | 1.2001 | 0.01618 | 0.70014
2011-16-0102.mrg | 2011-16-0102.sam | 482 | 5.419 | 5.385 | 0.2006 | -0.033958 | 0.48 | 1.1589 | 0.017944 | 0.67895
2011-16-0119.mrg | 2011-16-0119.sam | 241 | 20.239 | 20.2394 | 0.14792 | 0.00037193 | 0.57 | 0.67623 | 0.034471 | 0.10623
2011-16-0119.mrg | 2011-16-0119.sam | 241 | 10.112 | 10.1117 | 0.08897 | -0.00032425 | 9.79 | 8.5956 | 0.46802 | -1.1944
2011-16-0119.mrg | 2011-16-0119.sam | 318 | 5.264 | 5.4216 | 0.1957 | 0.1576 | 12.28 | 13.6183 | 0.33456 | 1.3382
2011-16-0126.mrg | 2011-16-0126.sam | 482 | 20.201 | 20.1817 | 0.33458 | -0.019272 | 2.67 | 4.0366 | 0.18704 | 1.3666
2011-16-0126.mrg | 2011-16-0126.sam | 241 | 9.769 | 9.7691 | 0.39507 | 6.1989e-05 | 0.74 | 1.5238 | 0.028009 | 0.78383
2011-16-0126.mrg | 2011-16-0126.sam | 477 | 5.405 | 5.3948 | 0.22129 | -0.010224 | 0.54 | 1.1003 | 0.02771 | 0.56033
Create Fit Sheet