## comparison-1176
LOC:EVENT_NUMBER | Pressure | Temperature:Primary | Temperature:Secondary | Salinity:T0:C0 | Salinity:T1:C1 | Oxygen:saturation' | Oxygen:Voltage:SBE | Bottle:Position | Bottle_Number | Sample_Number | Phi | DObot/Phi | Oxygen:Dissolved | Flag:Oxygen:Dissolved | diff from fit | 1st fit m | 1st fit b
93 | 1001.132 | 3.428 | 3.4282 | 34.3874 | 34.3868 | 7.3768 | 0.59101 | 4 | 4 | 326 | 8.3187 | 0.031014 | 0.258 |  | 6.2298e-05 | 0.4453 | -0.2321 |  | Summary of Soc Voffset including the original values in the factory calibration
66 | 1250.266 | 2.9939 | 2.994 | 34.4541 | 34.4535 | 7.4525 | 0.61139 | 3 | 3 | 255 | 8.6926 | 0.039689 | 0.345 |  | 0.00046312 | [5 empty] | m | b | Soc | Voffset | R2
36 | 600.337 | 4.6279 | 4.6264 | 34.2132 | 34.2135 | 7.174 | 0.61868 | 1 | 1 | 117 | 7.6558 | 0.043888 | 0.336 |  | 0.00049019 |  |  |  | Bottles used | Original | 0.4453 | -0.23209 | 0.4453 | -0.5212 |  | 2.885 | min DO Volt | max DO Volt | 1.9944 | 4.2209
113 | 750.728 | 4.0304 | 4.0304 | 34.2339 | 34.2328 | 7.2769 | 0.59802 | 5 | 5 | 381 | 7.9302 | 0.034803 | 0.276 |  | 0.00060517 |  |  |  | 343 | all | 0.4726 | -0.2435 | 0.4726 | -0.51523 | 0.9866 | 3.0647 |  | 3.6 | 2.1195 | 4.4825
113 | 1250.264 | 2.9666 | 2.9663 | 34.4194 | 34.4186 | 7.4593 | 0.59506 | 3 | 3 | 379 | 8.7013 | 0.033558 | 0.292 |  | 0.00067811 |  |  |  | 333 | all data except 3 and 4 flags | 0.4716 | -0.2428 | 0.4716 | -0.51484 | 0.9894 | 3.0584 |  | 3.6 | 2.1152 | 4.4732
71 | 750.76 | 4.224 | 4.2238 | 34.2866 | 34.2861 | 7.2404 | 0.58145 | 2 | 2 | 277 | 7.8866 | 0.025994 | 0.205 |  | 0.00082614 |  |  |  | 323 | exclude flagged and diff>0.1 | 0.4738 | -0.2462 | 0.4738 | -0.51963 | 0.9993 | 3.0704 | 0.6 | 3.6 | 2.1228 | 4.4918
61 | 749.878 | 4.2065 | 4.2061 | 34.2863 | 34.2858 | 7.2435 | 0.57893 | 2 | 2 | 213 | 7.8894 | 0.026745 | 0.211 |  | 0.0010474 |  |  |  | 240 | excl. outliers diff>0.05 | 0.4676 | -0.2401 | 0.4676 | -0.51347 | 0.9991 | 3.0331 |  | 3.5 | 2.0979 | 4.4359
59 | 466.023 | 5.3403 | 5.341 | 34.1024 | 34.1072 | 7.0586 | 0.72734 | 2 | 2 | 195 | 7.3913 | 0.092947 | 0.687 |  | 0.0011627 |  |  |  | 176 | excl. outliers diff>0.03 | 0.4622 | -0.2362 | 0.4622 | -0.51103 | 0.9991 | 2.9992 | 0.6 | 3.5 | 2.0748 | 4.3858
96 | 999.224 | 3.3961 | 3.3964 | 34.3874 | 34.3869 | 7.3825 | 0.60596 | 2 | 2 | 346 | 8.3239 | 0.038924 | 0.324 |  | 0.0011902 |  |  |  | 117 | excl. outliers diff>0.02 | 0.4585 | -0.235 | 0.4585 | -0.51254 | 0.9992 | 2.9745 | 0.6 | 2.9 | 2.0575 | 4.35
66 | 1500.443 | 2.5257 | 2.5256 | 34.5148 | 34.5144 | 7.5364 | 0.67926 | 2 | 2 | 254 | 9.096 | 0.07157 | 0.651 |  | 0.0011957 |  |  |  | 62 | excl. outliers diff>0.01 | 0.4545 | -0.2344 | 0.4545 | -0.51573 | 0.9994 | 2.9471 |  |  | 2.0381 | 4.3106
93 | 750.819 | 4.2034 | 4.2033 | 34.2504 | 34.2498 | 7.2458 | 0.59545 | 5 | 5 | 327 | 7.8929 | 0.034461 | 0.272 |  | 0.0014075 |  |  | bottles used
71 | 970.309 | 3.6993 | 3.6973 | 34.3698 | 34.3699 | 7.3289 | 0.5825 | 1 | 1 | 276 | 8.2254 | 0.025774 | 0.212 |  | 0.0015134 |  |  | 158 | casts 1-59 | exc. Flagged "3" & diff>0.1 | 0.4728 | -0.2449 | 0.4728 | -0.51798 | 0.9992 | 3.0647 |  |  | 2.1191 | 4.4831
66 | 1000.255 | 3.5019 | 3.5016 | 34.3899 | 34.3891 | 7.3633 | 0.58408 | 4 | 4 | 256 | 8.3008 | 0.029515 | 0.245 |  | 0.0015243 |  |  | 165 | casts 61-135 | exc. Flagged "3" & diff>0.1 | 0.4747 | -0.2474 | 0.4747 | -0.52117 | 0.9995 | 3.0755 |  |  | 2.1261 | 4.4996
113 | 1498.587 | 2.5024 | 2.5026 | 34.4945 | 34.4937 | 7.5418 | 0.66039 | 2 | 2 | 378 | 9.101 | 0.06351 | 0.578 |  | 0.0015379
34 | 999.919 | 3.6237 | 3.624 | 34.3657 | 34.3654 | 7.3427 | 0.57766 | 3 | 3 | 98 | 8.2743 | 0.026709 | 0.221 |  | 0.0015771 | [13 empty] | History of Calibration Parameters
113 | 1002.848 | 3.4894 | 3.4886 | 34.3509 | 34.35 | 7.3675 | 0.58092 | 4 | 4 | 380 | 8.3087 | 0.028163 | 0.234 |  | 0.0015797 | [15 empty] | Soc | Voffset
93 | 1249.489 | 2.9971 | 2.9966 | 34.4547 | 34.4543 | 7.4519 | 0.6157 | 3 | 3 | 325 | 8.6909 | 0.043724 | 0.38 |  | 0.0016525 |  |  |  | 2011-27 | excl. outliers diff>0.03 & cast #1 | 0.4694 | -0.2382 | 0.4694 | -0.5075 | 0.9998 |  |  |  | factory | April | 0.4453 | -0.5212
34 | 750.487 | 4.231 | 4.2311 | 34.2639 | 34.2635 | 7.2403 | 0.58179 | 4 | 4 | 99 | 7.886 | 0.028658 | 0.226 |  | 0.0016872 | [13 empty] | 2011-09 | June | 0.4622 | -0.4935
65 | 750.004 | 4.1547 | 4.1532 | 34.276 | 34.2755 | 7.253 | 0.57882 | 5 | 5 | 235 | 7.9009 | 0.027338 | 0.216 |  | 0.00169 | [13 empty] | 2011-27 | Aug. | 0.4694 | -0.5075
96 | 749.469 | 4.2363 | 4.2373 | 34.2504 | 34.2495 | 7.24 | 0.59675 | 3 | 3 | 347 | 7.8846 | 0.035512 | 0.28 |  | 0.0018796 | [13 empty] | 2011-17 | Sept. | 0.4738 | -0.5196
66 | 749.828 | 4.22 | 4.2192 | 34.272 | 34.2703 | 7.2418 | 0.58203 | 5 | 5 | 257 | 7.8872 | 0.029668 | 0.234 |  | 0.0025903
65 | 1000.252 | 3.4593 | 3.4592 | 34.3753 | 34.3747 | 7.3717 | 0.57853 | 4 | 4 | 234 | 8.3113 | 0.028154 | 0.234 |  | 0.002635
93 | 1499.851 | 2.4053 | 2.4051 | 34.5204 | 34.5201 | 7.5587 | 0.69375 | 2 | 2 | 324 | 9.126 | 0.079772 | 0.728 |  | 0.0029456
61 | 1049.704 | 3.3813 | 3.3811 | 34.417 | 34.4169 | 7.3837 | 0.59552 | 1 | 1 | 212 | 8.3805 | 0.036036 | 0.302 |  | 0.0029511
36 | 501.275 | 4.9742 | 4.9749 | 34.1056 | 34.1052 | 7.12 | 0.69795 | 2 | 2 | 118 | 7.4955 | 0.081782 | 0.613 |  | 0.0030852
34 | 1249.628 | 3 | 2.9992 | 34.4617 | 34.4616 | 7.451 | 0.61901 | 2 | 2 | 97 | 8.69 | 0.046836 | 0.407 |  | 0.0032904
65 | 1250.179 | 2.9775 | 2.9761 | 34.4623 | 34.4621 | 7.4551 | 0.61661 | 3 | 3 | 233 | 8.696 | 0.045768 | 0.398 |  | 0.0032917
59 | 466.02 | 5.3402 | 5.34 | 34.1077 | 34.1073 | 7.0584 | 0.72756 | 1 | 1 | 194 | 7.3911 | 0.09525 | 0.704 |  | 0.0033677
71 | 501.515 | 5.2734 | 5.2732 | 34.1173 | 34.1166 | 7.0691 | 0.70028 | 3 | 3 | 278 | 7.4374 | 0.083497 | 0.621 |  | 0.0037627
21 | 124.809 | 6.8268 | 6.827 | 33.813 | 33.8128 | 6.8311 | 0.88248 | 2 | 2 | 25 | 6.827 | 0.16464 | 1.124 | 6 | 0.0037709
29 | 1172.729 | 3.0716 | 3.0716 | 34.4641 | 34.4644 | 7.4377 | 0.62544 | 1 | 1 | 76 | 8.5861 | 0.050663 | 0.435 |  | 0.0042549
21 | 130.601 | 6.8273 | 6.8282 | 33.8139 | 33.8137 | 6.831 | 0.88585 | 1 | 1 | 24 | 6.832 | 0.16672 | 1.139 |  | 0.004346
76 | 75.831 | 7.1401 | 7.1393 | 33.7151 | 33.7157 | 6.7865 | 0.80412 | 2 | 2 | 307 | 6.7368 | 0.13033 | 0.878 |  | 0.0043541
96 | 1276.057 | 2.7827 | 2.782 | 34.48 | 34.48 | 7.4902 | 0.65518 | 1 | 1 | 345 | 8.7719 | 0.064182 | 0.563 |  | 0.0045307
27 | 502.225 | 5.1314 | 5.131 | 34.1322 | 34.1323 | 7.0922 | 0.68875 | 1 | 1 | 59 | 7.4646 | 0.079174 | 0.591 |  | 0.0045733
61 | 499.604 | 4.9436 | 4.9416 | 34.1337 | 34.1329 | 7.1239 | 0.66694 | 3 | 3 | 214 | 7.4984 | 0.069615 | 0.522 |  | 0.0047261
29 | 750.505 | 4.2947 | 4.2949 | 34.275 | 34.2748 | 7.2286 | 0.58266 | 3 | 3 | 78 | 7.8721 | 0.032266 | 0.254 |  | 0.0049074
8 | 105.545 | 6.8253 | 6.8251 | 33.8413 | 33.8419 | 6.8301 | 1.0335 | 1 | 1 | 16 | 6.8091 | 0.23322 | 1.588 |  | 0.0051119
65 | 1500.309 | 2.6134 | 2.6129 | 34.5045 | 34.5045 | 7.5205 | 0.66268 | 2 | 2 | 232 | 9.0739 | 0.068548 | 0.622 |  | 0.0055566
93 | 501.107 | 5.2512 | 5.2524 | 34.1067 | 34.1058 | 7.0733 | 0.7035 | 6 | 6 | 328 | 7.4417 | 0.086808 | 0.646 | 6 | 0.0056392
34 | 499.986 | 5.138 | 5.1378 | 34.1133 | 34.1128 | 7.092 | 0.68789 | 5 | 5 | 100 | 7.4621 | 0.080004 | 0.597 |  | 0.0057866
71 | 399.113 | 5.5351 | 5.536 | 34.0773 | 34.0763 | 7.0274 | 0.76214 | 4 | 4 | 279 | 7.2924 | 0.11313 | 0.825 |  | 0.0058505
23 | 139.797 | 6.6305 | 6.6305 | 33.9291 | 33.9292 | 6.8569 | 0.96594 | 1 | 1 | 35 | 6.8681 | 0.20399 | 1.401 |  | 0.0059539
59 | 400.799 | 5.6179 | 5.6185 | 34.0658 | 34.0652 | 7.0143 | 0.79011 | 3 | 3 | 196 | 7.2792 | 0.1257 | 0.915 |  | 0.0059652
34 | 1450.586 | 2.4906 | 2.4984 | 34.523 | 34.5222 | 7.5425 | 0.68785 | 1 | 1 | 96 | 9.0454 | 0.080372 | 0.727 |  | 0.0061728
96 | 501.877 | 5.2417 | 5.2417 | 34.112 | 34.1113 | 7.0747 | 0.70044 | 4 | 4 | 348 | 7.444 | 0.086378 | 0.643 |  | 0.006572
113 | 500.662 | 4.9631 | 4.9638 | 34.1066 | 34.1053 | 7.1219 | 0.69519 | 6 | 6 | 382 | 7.497 | 0.084167 | 0.631 |  | 0.0066987
66 | 500.283 | 5.0165 | 5.0165 | 34.0978 | 34.097 | 7.1133 | 0.70724 | 6 | 6 | 258 | 7.4867 | 0.089759 | 0.672 |  | 0.006925
65 | 499.817 | 4.9872 | 4.9836 | 34.1079 | 34.1065 | 7.1178 | 0.68702 | 6 | 6 | 236 | 7.4915 | 0.081426 | 0.61 | 6 | 0.0075961
36 | 399.853 | 5.5252 | 5.5258 | 34.0519 | 34.0514 | 7.0303 | 0.79082 | 3 | 3 | 119 | 7.2962 | 0.12787 | 0.933 |  | 0.0078228
61 | 400.681 | 5.2504 | 5.2495 | 34.0534 | 34.0523 | 7.076 | 0.78111 | 4 | 4 | 215 | 7.3485 | 0.12356 | 0.908 |  | 0.0078345
96 | 401.48 | 5.5797 | 5.579 | 34.0695 | 34.0687 | 7.0204 | 0.77182 | 5 | 5 | 349 | 7.2867 | 0.11953 | 0.871 | 6 | 0.0079412
73 | 135.39 | 6.8108 | 6.811 | 33.9204 | 33.9198 | 6.8288 | 1.0773 | 1 | 1 | 295 | 6.8342 | 0.25621 | 1.751 |  | 0.0085858
93 | 400.046 | 5.6363 | 5.6367 | 34.0603 | 34.0595 | 7.0115 | 0.78789 | 7 | 7 | 329 | 7.2753 | 0.12783 | 0.93 |  | 0.0090822
29 | 499.865 | 5.3112 | 5.3112 | 34.106 | 34.1056 | 7.0633 | 0.71087 | 4 | 4 | 79 | 7.4291 | 0.093551 | 0.695 |  | 0.0091008
135 | 184.515 | 6.2285 | 6.2291 | 33.876 | 33.8749 | 6.9235 | 1.1264 | 1 | 1 | 418 | 6.9795 | 0.27882 | 1.946 |  | 0.0093362
113 | 2000.245 | 1.8453 | 1.8447 | 34.6023 | 34.6022 | 7.6613 | 0.84539 | 1 | 1 | 377 | 9.8955 | 0.15371 | 1.521 |  | 0.0093536
71 | 300.824 | 5.8341 | 5.8343 | 34.0346 | 34.0337 | 6.9802 | 0.85645 | 5 | 5 | 280 | 7.148 | 0.15865 | 1.134 |  | 0.0093691
27 | 400.301 | 5.6209 | 5.6198 | 34.0664 | 34.0664 | 7.0138 | 0.78791 | 2 | 2 | 60 | 7.2781 | 0.12833 | 0.934 |  | 0.0095736
49 | 25.554 | 10.167 | 10.1497 | 31.4921 | 31.4972 | 6.4349 | 1.8663 | 4 | 4 | 173 | 6.326 | 0.60859 | 3.85 | 6 | 0.0096313
113 | 400.84 | 5.3192 | 5.3194 | 34.0356 | 34.0344 | 7.0653 | 0.81584 | 7 | 7 | 383 | 7.3365 | 0.14094 | 1.034 | 6 | 0.0097448
44 | 75.58 | 7.4141 | 7.4114 | 33.4676 | 33.4713 | 6.7552 | 1.4231 | 2 | 2 | 150 | 6.7029 | 0.41146 | 2.758 |  | 0.0098709
93 | 300.222 | 6.0706 | 6.0703 | 34.0054 | 34.0046 | 6.9431 | 0.92115 | 8 | 8 | 330 | 7.1063 | 0.18828 | 1.338 |  | 0.010195
93 | 2000.32 | 1.8654 | 1.8647 | 34.6039 | 34.6043 | 7.6573 | 0.8366 | 1 | 1 | 323 | 9.8897 | 0.15096 | 1.493 |  | 0.010527
65 | 400.333 | 5.5499 | 5.5502 | 34.0281 | 34.0272 | 7.0273 | 0.82618 | 7 | 7 | 237 | 7.2932 | 0.14671 | 1.07 |  | 0.010914
135 | 149.751 | 6.2826 | 6.2834 | 33.8404 | 33.8391 | 6.9164 | 1.1366 | 2 | 2 | 419 | 6.9405 | 0.28499 | 1.978 |  | 0.010946
34 | 400.648 | 5.5796 | 5.5795 | 34.0669 | 34.0662 | 7.0206 | 0.7777 | 6 | 6 | 101 | 7.2861 | 0.12517 | 0.912 | 6 | 0.01096
66 | 400.522 | 5.1733 | 5.1743 | 34.0167 | 34.0163 | 7.0907 | 0.83501 | 7 | 7 | 259 | 7.3648 | 0.15072 | 1.11 |  | 0.010988
21 | 74.842 | 6.9572 | 6.9576 | 33.7408 | 33.7403 | 6.8139 | 1.0109 | 4 | 4 | 27 | 6.7649 | 0.22942 | 1.552 |  | 0.011356
25 | 195.731 | 6.5115 | 6.5117 | 33.9556 | 33.9555 | 6.8746 | 1.0883 | 1 | 1 | 46 | 6.9369 | 0.26395 | 1.831 |  | 0.011422
59 | 301.462 | 5.9085 | 5.9087 | 34.0132 | 34.0125 | 6.9691 | 0.90741 | 4 | 4 | 197 | 7.1362 | 0.18343 | 1.309 |  | 0.011462
59 | 250.251 | 6.1523 | 6.1525 | 33.9957 | 33.9949 | 6.9303 | 0.96292 | 5 | 5 | 198 | 7.0467 | 0.20818 | 1.467 | 6 | 0.011494
23 | 100.071 | 6.8774 | 6.8777 | 33.7829 | 33.7826 | 6.8245 | 0.9216 | 3 | 3 | 37 | 6.7983 | 0.19005 | 1.292 |  | 0.01176
21 | 100.496 | 6.8938 | 6.8959 | 33.7768 | 33.7756 | 6.8222 | 0.96727 | 3 | 3 | 26 | 6.7962 | 0.21041 | 1.43 |  | 0.011787
99 | 160.467 | 6.8739 | 6.8743 | 33.7886 | 33.7881 | 6.8248 | 1.201 | 1 | 1 | 365 | 6.8516 | 0.31453 | 2.155 |  | 0.011838
4 | 104.105 | 6.9877 | 6.9873 | 33.7453 | 33.7461 | 6.8089 | 1.0928 | 1 | 1 | 8 | 6.7851 | 0.26661 | 1.809 |  | 0.012101
47 | 74.791 | 7.8281 | 7.8284 | 33.0675 | 33.0669 | 6.7094 | 1.1715 | 4 | 4 | 161 | 6.6532 | 0.30166 | 2.007 |  | 0.012111
93 | 248.702 | 6.3818 | 6.384 | 33.9679 | 33.9673 | 6.8947 | 1.0271 | 9 | 9 | 331 | 7.0063 | 0.2375 | 1.664 |  | 0.012232
29 | 401.251 | 5.7542 | 5.7542 | 34.0487 | 34.0483 | 6.9927 | 0.81759 | 5 | 5 | 80 | 7.2552 | 0.14431 | 1.047 |  | 0.012337
55 | 25.573 | 8.3557 | 8.3693 | 32.6107 | 32.6037 | 6.6498 | 1.6493 | 2 | 2 | 188 | 6.5486 | 0.51477 | 3.371 | 6 | 0.012442
23 | 125.181 | 6.6554 | 6.6571 | 33.9192 | 33.9185 | 6.8534 | 0.96143 | 2 | 2 | 36 | 6.8514 | 0.20857 | 1.429 |  | 0.012545
73 | 125.616 | 6.8296 | 6.8276 | 33.9161 | 33.916 | 6.8261 | 1.0939 | 2 | 2 | 296 | 6.8227 | 0.26778 | 1.827 |  | 0.012771
25 | 174.245 | 6.6679 | 6.6676 | 33.935 | 33.9349 | 6.8507 | 1.1256 | 2 | 2 | 47 | 6.892 | 0.28192 | 1.943 |  | 0.012793
23 | 75.329 | 7.0603 | 7.0627 | 33.6755 | 33.6738 | 6.8007 | 1.0197 | 4 | 4 | 38 | 6.7513 | 0.23477 | 1.585 |  | 0.012794
66 | 199.739 | 6.7967 | 6.7937 | 33.9103 | 33.9093 | 6.8315 | 1.2769 | 10 | 10 | 262 | 6.8938 | 0.34944 | 2.409 |  | 0.012961
135 | 125.049 | 6.5009 | 6.5014 | 33.6746 | 33.6733 | 6.889 | 1.1836 | 3 | 3 | 420 | 6.8886 | 0.30848 | 2.125 |  | 0.013523
99 | 150.927 | 6.9155 | 6.9144 | 33.7591 | 33.7594 | 6.8196 | 1.1982 | 2 | 2 | 366 | 6.8375 | 0.31503 | 2.154 |  | 0.013576
71 | 250.758 | 6.2639 | 6.2643 | 33.9874 | 33.9865 | 6.9127 | 0.99448 | 6 | 6 | 281 | 7.0279 | 0.22468 | 1.579 | 6 | 0.013934
96 | 301.153 | 6.1409 | 6.1403 | 33.9946 | 33.9937 | 6.9322 | 0.94837 | 6 | 6 | 350 | 7.0952 | 0.20451 | 1.451 |  | 0.014297
47 | 125.008 | 7.4904 | 7.4908 | 33.3625 | 33.3618 | 6.7481 | 1.1408 | 2 | 2 | 159 | 6.7378 | 0.2903 | 1.956 |  | 0.014415
27 | 301.099 | 6.0772 | 6.0749 | 33.9978 | 33.998 | 6.9424 | 0.95409 | 3 | 3 | 61 | 7.1063 | 0.20728 | 1.473 |  | 0.014524
61 | 301.36 | 5.7396 | 5.7399 | 33.9696 | 33.9685 | 6.9987 | 0.98665 | 5 | 5 | 216 | 7.1687 | 0.22208 | 1.592 |  | 0.014821
66 | 299.466 | 5.8224 | 5.823 | 33.9746 | 33.9734 | 6.9849 | 0.99018 | 8 | 8 | 260 | 7.1517 | 0.22372 | 1.6 |  | 0.014896
34 | 301.532 | 6.2382 | 6.238 | 33.9906 | 33.99 | 6.9167 | 0.99384 | 7 | 7 | 102 | 7.0784 | 0.22562 | 1.597 |  | 0.015158
47 | 158.725 | 7.4724 | 7.4724 | 33.4045 | 33.4043 | 6.749 | 1.2119 | 1 | 1 | 158 | 6.768 | 0.32284 | 2.185 |  | 0.015268
96 | 249.149 | 6.4816 | 6.4814 | 33.9554 | 33.9546 | 6.8793 | 1.0315 | 7 | 7 | 351 | 6.9899 | 0.24263 | 1.696 |  | 0.015385
71 | 200.665 | 6.6342 | 6.6353 | 33.9511 | 33.9501 | 6.8553 | 1.1025 | 7 | 7 | 282 | 6.9205 | 0.2744 | 1.899 |  | 0.015578
36 | 300.662 | 6.0061 | 6.0062 | 33.9587 | 33.958 | 6.9557 | 1.0561 | 4 | 4 | 120 | 7.1205 | 0.25406 | 1.809 |  | 0.015857
113 | 301.016 | 5.7869 | 5.788 | 33.9686 | 33.9674 | 6.991 | 1.0099 | 8 | 8 | 384 | 7.1598 | 0.23366 | 1.673 |  | 0.016034
93 | 4.835 | 13.9794 | 14.0681 | 31.6943 | 31.6797 | 5.9305 | 2.8545 | 19 | 22 | 341 | 5.8044 | 1.0551 | 6.124 |  | 0.016059
47 | 100.078 | 7.5915 | 7.5918 | 33.2638 | 33.2633 | 6.7369 | 1.144 | 3 | 3 | 160 | 6.7042 | 0.2934 | 1.967 |  | 0.016087
55 | 52.555 | 7.9422 | 7.9409 | 32.9278 | 32.9278 | 6.6982 | 1.4371 | 1 | 1 | 187 | 6.6223 | 0.42402 | 2.808 |  | 0.016176
25 | 149.925 | 6.8599 | 6.8505 | 33.9029 | 33.9045 | 6.8219 | 1.1581 | 3 | 3 | 48 | 6.8395 | 0.30031 | 2.054 |  | 0.016707
93 | 175.658 | 6.7123 | 6.7125 | 33.9228 | 33.922 | 6.8442 | 1.1284 | 11 | 11 | 333 | 6.8862 | 0.28709 | 1.977 |  | 0.016718
8 | 76.257 | 6.9081 | 6.9086 | 33.7888 | 33.7886 | 6.8195 | 1.0456 | 2 | 2 | 17 | 6.7721 | 0.25073 | 1.698 |  | 0.017245
27 | 249.583 | 6.4667 | 6.4671 | 33.949 | 33.9486 | 6.882 | 1.1187 | 4 | 4 | 62 | 6.9932 | 0.28356 | 1.983 |  | 0.017481
71 | 174.888 | 6.9232 | 6.9239 | 33.8988 | 33.8978 | 6.8121 | 1.1261 | 8 | 8 | 283 | 6.851 | 0.28711 | 1.967 |  | 0.017775
93 | 200.183 | 6.6213 | 6.6217 | 33.9364 | 33.9356 | 6.858 | 1.1104 | 10 | 10 | 332 | 6.9229 | 0.28037 | 1.941 |  | 0.01799
99 | 124.066 | 7.0223 | 7.0221 | 33.71 | 33.7096 | 6.8051 | 1.2386 | 3 | 3 | 367 | 6.7984 | 0.33743 | 2.294 |  | 0.017992
21 | 49.957 | 7.4885 | 7.4904 | 33.4768 | 33.4752 | 6.7433 | 1.2606 | 5 | 5 | 28 | 6.6685 | 0.3473 | 2.316 |  | 0.018059
59 | 200.267 | 6.5087 | 6.5074 | 33.9583 | 33.9578 | 6.8749 | 1.0499 | 6 | 6 | 199 | 6.9413 | 0.2537 | 1.761 |  | 0.018256
61 | 250.721 | 6.3071 | 6.307 | 33.9244 | 33.9233 | 6.9087 | 1.2171 | 6 | 6 | 217 | 7.0232 | 0.3282 | 2.305 | 6 | 0.018331
2 | 48.152 | 7.9253 | 7.9248 | 33.0129 | 33.0133 | 6.6971 | 1.4562 | 1 | 1 | 4 | 6.6176 | 0.4349 | 2.878 |  | 0.018579
40 | 175.264 | 7.0855 | 7.0858 | 33.8903 | 33.8894 | 6.7872 | 1.3026 | 2 | 2 | 137 | 6.8246 | 0.36705 | 2.505 |  | 0.01911
93 | 151.52 | 6.795 | 6.795 | 33.9059 | 33.9051 | 6.832 | 1.1907 | 12 | 12 | 334 | 6.8517 | 0.31759 | 2.176 |  | 0.019484
8 | 50.668 | 7.4314 | 7.4319 | 33.4844 | 33.4839 | 6.7518 | 1.1722 | 3 | 3 | 18 | 6.678 | 0.30952 | 2.067 |  | 0.019649
29 | 250.747 | 6.5085 | 6.5092 | 33.956 | 33.9555 | 6.875 | 1.0845 | 7 | 8 | 82 | 6.9867 | 0.27051 | 1.89 |  | 0.019691
59 | 175.051 | 6.7514 | 6.7517 | 33.9383 | 33.9375 | 6.8374 | 1.1898 | 7 | 7 | 200 | 6.8784 | 0.31766 | 2.185 |  | 0.019967
4 | 51.005 | 7.6061 | 7.6057 | 33.3114 | 33.3116 | 6.7326 | 1.4219 | 3 | 3 | 10 | 6.6578 | 0.42116 | 2.804 |  | 0.020108
113 | 250.297 | 6.0684 | 6.07 | 33.9268 | 33.9256 | 6.9471 | 1.1809 | 9 | 9 | 385 | 7.0648 | 0.31409 | 2.219 |  | 0.02032
4 | 75.158 | 7.2915 | 7.2921 | 33.5245 | 33.5241 | 6.7716 | 1.2833 | 2 | 2 | 9 | 6.7199 | 0.35997 | 2.419 |  | 0.020607
73 | 100.437 | 7.0703 | 7.0709 | 33.8715 | 33.8708 | 6.7904 | 1.3081 | 3 | 3 | 297 | 6.7627 | 0.37101 | 2.509 |  | 0.020623
29 | 300.871 | 6.0824 | 6.084 | 33.9907 | 33.9906 | 6.9418 | 0.97265 | 6 | 6 | 81 | 7.1055 | 0.2218 | 1.576 |  | 0.020779
49 | 100.769 | 7.8658 | 7.866 | 33.1821 | 33.1819 | 6.6987 | 1.3692 | 1 | 1 | 170 | 6.6644 | 0.39853 | 2.656 |  | 0.020951
50 | 87.22 | 8.022 | 8.0213 | 33.0526 | 33.0528 | 6.6807 | 1.4017 | 1 | 1 | 179 | 6.6337 | 0.41319 | 2.741 |  | 0.021119
49 | 49.913 | 8.4793 | 8.48 | 32.5184 | 32.5173 | 6.6354 | 1.4945 | 3 | 3 | 172 | 6.5538 | 0.45454 | 2.979 |  | 0.021141
99 | 99.499 | 7.6112 | 7.6116 | 33.2201 | 33.2191 | 6.7358 | 1.3661 | 4 | 4 | 368 | 6.7025 | 0.39746 | 2.664 |  | 0.021223
27 | 200.807 | 6.7456 | 6.746 | 33.9278 | 33.9274 | 6.8388 | 1.0949 | 5 | 5 | 63 | 6.9027 | 0.27699 | 1.912 |  | 0.021549
29 | 150.765 | 7.4917 | 7.4896 | 33.813 | 33.8133 | 6.728 | 1.4282 | 10 | 11 | 85 | 6.7399 | 0.42567 | 2.869 |  | 0.0218
73 | 75.309 | 7.1959 | 7.1962 | 33.6721 | 33.6713 | 6.7798 | 1.3538 | 4 | 4 | 298 | 6.7291 | 0.39262 | 2.642 |  | 0.021878
34 | 175.728 | 7.4542 | 7.4537 | 33.8488 | 33.8483 | 6.7321 | 1.3497 | 10 | 10 | 105 | 6.7661 | 0.39107 | 2.646 |  | 0.022147
96 | 175.231 | 6.7644 | 6.7654 | 33.913 | 33.912 | 6.8365 | 1.1663 | 9 | 9 | 353 | 6.8775 | 0.30956 | 2.129 |  | 0.02233
34 | 250.964 | 6.6668 | 6.6677 | 33.9487 | 33.9478 | 6.8502 | 1.1638 | 8 | 8 | 103 | 6.9599 | 0.30848 | 2.147 |  | 0.022355
65 | 299.744 | 5.9401 | 5.9401 | 33.94 | 33.9392 | 6.9673 | 1.1145 | 8 | 8 | 238 | 7.1324 | 0.28672 | 2.045 |  | 0.022552
59 | 150.4 | 7.0048 | 7.004 | 33.8696 | 33.8695 | 6.8007 | 1.1879 | 8 | 8 | 201 | 6.8172 | 0.31949 | 2.178 |  | 0.022636
34 | 199.987 | 7.1743 | 7.1747 | 33.8998 | 33.8991 | 6.773 | 1.2981 | 9 | 9 | 104 | 6.8311 | 0.36861 | 2.518 |  | 0.022667
76 | 50.872 | 8.6949 | 8.6977 | 32.3478 | 32.3449 | 6.6108 | 1.3238 | 3 | 3 | 308 | 6.5288 | 0.38032 | 2.483 |  | 0.022931
36 | 250.536 | 6.3518 | 6.352 | 33.9207 | 33.9201 | 6.9017 | 1.2521 | 5 | 5 | 121 | 7.0154 | 0.34838 | 2.444 | 6 | 0.022934
66 | 250.101 | 6.2291 | 6.2304 | 33.9288 | 33.9275 | 6.921 | 1.1973 | 9 | 9 | 261 | 7.0361 | 0.32404 | 2.28 |  | 0.022988
93 | 124.907 | 7.0335 | 7.0351 | 33.8123 | 33.8114 | 6.7988 | 1.5027 | 13 | 13 | 335 | 6.7927 | 0.46005 | 3.125 |  | 0.023018
2 | 24.506 | 8.6451 | 8.646 | 32.307 | 32.3065 | 6.6199 | 1.4888 | 2 | 2 | 5 | 6.5162 | 0.4541 | 2.959 |  | 0.023253
99 | 75.201 | 8.1332 | 8.1351 | 32.8062 | 32.8042 | 6.6747 | 1.3498 | 5 | 5 | 369 | 6.6167 | 0.39234 | 2.596 | 6 | 0.023363
96 | 150.272 | 6.897 | 6.8968 | 33.8683 | 33.8673 | 6.8176 | 1.2975 | 10 | 10 | 354 | 6.8352 | 0.36912 | 2.523 |  | 0.023444
36 | 200.517 | 6.91 | 6.9138 | 33.8835 | 33.8825 | 6.8149 | 1.407 | 6 | 6 | 122 | 6.8766 | 0.41794 | 2.874 |  | 0.023504
27 | 175.673 | 7.1212 | 7.1208 | 33.8879 | 33.8876 | 6.7818 | 1.3414 | 6 | 6 | 64 | 6.8192 | 0.38876 | 2.651 |  | 0.023514
50 | 50.537 | 8.439 | 8.4404 | 32.5066 | 32.505 | 6.6419 | 1.4476 | 2 | 2 | 180 | 6.5611 | 0.43621 | 2.862 |  | 0.023674
66 | 175.301 | 7.1234 | 7.1236 | 33.8624 | 33.8614 | 6.7826 | 1.4043 | 11 | 11 | 263 | 6.8196 | 0.41703 | 2.844 |  | 0.023807
61 | 199.989 | 6.7728 | 6.773 | 33.8971 | 33.8961 | 6.8358 | 1.3522 | 7 | 7 | 218 | 6.8987 | 0.39384 | 2.717 |  | 0.023812
44 | 24.939 | 9.0591 | 9.0578 | 32.3529 | 32.3518 | 6.5572 | 1.6847 | 4 | 4 | 152 | 6.4521 | 0.54231 | 3.499 |  | 0.024229
135 | 51.475 | 9.2727 | 9.2724 | 32.1205 | 32.1192 | 6.536 | 2.0553 | 6 | 6 | 423 | 6.4517 | 0.70757 | 4.565 |  | 0.024427
49 | 74.82 | 8.0986 | 8.1004 | 32.9467 | 32.9445 | 6.6738 | 1.4773 | 2 | 2 | 171 | 6.6157 | 0.45029 | 2.979 |  | 0.024562
49 | 4.763 | 13.8974 | 13.9189 | 30.3261 | 30.3222 | 5.991 | 3.48 | 6 | 8 | 175 | 5.8638 | 1.3421 | 7.87 |  | 0.024586
65 | 251.163 | 6.3188 | 6.3189 | 33.9141 | 33.9131 | 6.9072 | 1.2684 | 9 | 9 | 239 | 7.022 | 0.35759 | 2.511 |  | 0.024879
29 | 174.405 | 7.1472 | 7.147 | 33.8776 | 33.8772 | 6.7782 | 1.3863 | 9 | 10 | 84 | 6.8142 | 0.41017 | 2.795 |  | 0.02494
59 | 125.58 | 7.2952 | 7.2942 | 33.7687 | 33.7682 | 6.7601 | 1.4424 | 9 | 9 | 202 | 6.7521 | 0.43512 | 2.938 |  | 0.024944
27 | 149.307 | 7.3698 | 7.3698 | 33.8429 | 33.8425 | 6.7454 | 1.4012 | 7 | 7 | 65 | 6.7572 | 0.41704 | 2.818 |  | 0.025186
40 | 150.381 | 7.436 | 7.4328 | 33.7911 | 33.791 | 6.7375 | 1.5055 | 3 | 3 | 138 | 6.7496 | 0.46373 | 3.13 | 6 | 0.025422
55 | 10.088 | 10.4233 | 10.4218 | 31.1642 | 31.1588 | 6.4125 | 2.0262 | 3 | 4 | 189 | 6.2905 | 0.69645 | 4.381 |  | 0.026266
61 | 175.3 | 6.9808 | 6.9811 | 33.8826 | 33.8817 | 6.8039 | 1.3737 | 8 | 8 | 219 | 6.8425 | 0.40629 | 2.78 |  | 0.026681
36 | 174.936 | 7.2348 | 7.2354 | 33.8349 | 33.8341 | 6.7665 | 1.4691 | 7 | 7 | 123 | 6.8021 | 0.44883 | 3.053 |  | 0.02673
47 | 49.977 | 8.3446 | 8.3469 | 32.7294 | 32.727 | 6.6464 | 1.3761 | 5 | 5 | 162 | 6.5657 | 0.40742 | 2.675 |  | 0.026746
99 | 25.771 | 8.675 | 8.6769 | 32.4477 | 32.4454 | 6.6095 | 1.5142 | 7 | 7 | 371 | 6.5067 | 0.46905 | 3.052 |  | 0.026884
99 | 50.59 | 8.2763 | 8.2785 | 32.7185 | 32.7158 | 6.657 | 1.3883 | 6 | 6 | 370 | 6.5773 | 0.41324 | 2.718 |  | 0.027116
66 | 150.366 | 7.372 | 7.3719 | 33.7892 | 33.7884 | 6.7474 | 1.4905 | 12 | 12 | 264 | 6.7602 | 0.45901 | 3.103 |  | 0.02738
120 | 90.871 | 7.568 | 7.567 | 33.2259 | 33.2257 | 6.7422 | 1.4686 | 1 | 1 | 400 | 6.7018 | 0.44958 | 3.013 |  | 0.027727
29 | 199.826 | 6.9399 | 6.9395 | 33.9043 | 33.9039 | 6.8093 | 1.3193 | 8 | 9 | 83 | 6.87 | 0.38312 | 2.632 | 6 | 0.027749
73 | 25.698 | 8.4812 | 8.4766 | 32.5523 | 32.5535 | 6.6337 | 1.4309 | 6 | 6 | 300 | 6.5319 | 0.43295 | 2.828 |  | 0.027893
131 | 54.906 | 7.981 | 7.9762 | 32.688 | 32.6899 | 6.7028 | 1.6459 | 1 | 1 | 409 | 6.6285 | 0.52893 | 3.506 |  | 0.028119
96 | 75.68 | 7.6455 | 7.6495 | 33.1758 | 33.1717 | 6.7325 | 1.5303 | 13 | 13 | 357 | 6.6785 | 0.47766 | 3.19 |  | 0.028317
40 | 125.315 | 7.6385 | 7.6389 | 33.6152 | 33.6146 | 6.7143 | 1.6434 | 4 | 4 | 139 | 6.7029 | 0.52857 | 3.543 |  | 0.028855
131 | 50.635 | 8.0426 | 8.0398 | 32.6338 | 32.636 | 6.6959 | 1.6546 | 2 | 2 | 410 | 6.6175 | 0.53358 | 3.531 |  | 0.028897
34 | 150.008 | 7.7116 | 7.711 | 33.7596 | 33.7591 | 6.6968 | 1.4364 | 11 | 11 | 106 | 6.7061 | 0.43647 | 2.927 |  | 0.028932
96 | 50.557 | 8.2215 | 8.2225 | 32.7617 | 32.7604 | 6.6634 | 1.632 | 14 | 14 | 358 | 6.5839 | 0.5237 | 3.448 |  | 0.029091
59 | 100.649 | 7.5427 | 7.5428 | 33.6658 | 33.6651 | 6.7267 | 1.6019 | 10 | 10 | 203 | 6.695 | 0.51038 | 3.417 |  | 0.029162
65 | 200.189 | 6.8235 | 6.8229 | 33.8689 | 33.8679 | 6.8291 | 1.4776 | 10 | 10 | 240 | 6.8916 | 0.45534 | 3.138 |  | 0.029473
96 | 124.744 | 6.9526 | 6.953 | 33.8183 | 33.8172 | 6.8112 | 1.4198 | 11 | 11 | 355 | 6.8057 | 0.42978 | 2.925 |  | 0.029634
71 | 125.051 | 7.408 | 7.4082 | 33.6281 | 33.6271 | 6.749 | 1.6212 | 10 | 10 | 285 | 6.7395 | 0.51977 | 3.503 |  | 0.029953
135 | 100.452 | 6.8471 | 6.846 | 33.4356 | 33.4353 | 6.8449 | 1.3997 | 4 | 4 | 421 | 6.8192 | 0.42116 | 2.872 |  | 0.029974
71 | 150.056 | 7.2817 | 7.2818 | 33.836 | 33.8349 | 6.7592 | 1.4009 | 9 | 9 | 284 | 6.7726 | 0.4217 | 2.856 |  | 0.029982
50 | 24.911 | 9.5797 | 9.5812 | 31.7037 | 31.7023 | 6.5094 | 1.6941 | 3 | 3 | 181 | 6.4019 | 0.55234 | 3.536 | 6 | 0.030057
50 | 10.118 | 11.3874 | 11.3985 | 30.9432 | 30.9412 | 6.2896 | 2.1801 | 4 | 5 | 182 | 6.1661 | 0.76937 | 4.744 |  | 0.030663
65 | 175.046 | 7.1092 | 7.1097 | 33.8261 | 33.825 | 6.7864 | 1.555 | 11 | 11 | 241 | 6.8234 | 0.49111 | 3.351 |  | 0.030777
23 | 50.781 | 7.9913 | 7.9888 | 33.0053 | 33.0034 | 6.6874 | 1.3139 | 5 | 5 | 39 | 6.6097 | 0.38413 | 2.539 |  | 0.031134
93 | 50.889 | 7.7797 | 7.7775 | 32.9056 | 32.9054 | 6.7239 | 1.8685 | 16 | 16 | 338 | 6.6476 | 0.6312 | 4.196 | 6 | 0.031252
120 | 76.927 | 7.8425 | 7.843 | 32.8506 | 32.8507 | 6.7168 | 1.6528 | 2 | 2 | 401 | 6.6622 | 0.53601 | 3.571 |  | 0.032126
113 | 50.536 | 8.9936 | 8.9984 | 32.2297 | 32.2232 | 6.572 | 2.169 | 16 | 16 | 392 | 6.4882 | 0.76647 | 4.973 | 6 | 0.032713
1 | 26.818 | 9.4955 | 9.4956 | 31.5599 | 31.5602 | 6.5275 | 1.6686 | 1 | 1 | 1 | 6.4217 | 0.54393 | 3.493 |  | 0.033007
36 | 125.277 | 7.7046 | 7.7043 | 33.5333 | 33.5331 | 6.7078 | 1.6992 | 9 | 9 | 125 | 6.6959 | 0.55766 | 3.734 |  | 0.033105
113 | 200.137 | 6.3357 | 6.3354 | 33.8413 | 33.8401 | 6.9079 | 1.5927 | 10 | 10 | 386 | 6.9765 | 0.51029 | 3.56 |  | 0.033171
93 | 75.55 | 7.3953 | 7.3955 | 33.3096 | 33.3089 | 6.765 | 1.6267 | 15 | 15 | 337 | 6.7129 | 0.52571 | 3.529 |  | 0.03342
34 | 124.931 | 7.7677 | 7.7677 | 33.5231 | 33.522 | 6.6987 | 1.7178 | 12 | 12 | 107 | 6.6859 | 0.56702 | 3.791 |  | 0.034184
27 | 125.518 | 7.5334 | 7.5336 | 33.7382 | 33.7367 | 6.7249 | 1.5474 | 8 | 8 | 66 | 6.7147 | 0.49116 | 3.298 |  | 0.034224
44 | 84.125 | 7.171 | 7.1688 | 33.7257 | 33.727 | 6.7813 | 1.2561 | 1 | 1 | 149 | 6.7385 | 0.36151 | 2.436 |  | 0.034248
61 | 150.641 | 7.2268 | 7.2269 | 33.8281 | 33.8273 | 6.7681 | 1.4907 | 9 | 9 | 220 | 6.7825 | 0.4662 | 3.162 |  | 0.034504
4 | 25.353 | 8.5344 | 8.5277 | 32.7617 | 32.7651 | 6.6168 | 1.7715 | 4 | 4 | 11 | 6.5146 | 0.59144 | 3.853 |  | 0.034709
76 | 15.408 | 9.9514 | 9.9524 | 31.5112 | 31.5091 | 6.4645 | 1.7973 | 5 | 6 | 310 | 6.348 | 0.60302 | 3.828 | 6 | 0.034775
73 | 50.734 | 7.5833 | 7.5846 | 33.1904 | 33.1887 | 6.7414 | 1.4712 | 5 | 5 | 299 | 6.6665 | 0.45796 | 3.053 | 6 | 0.034922
29 | 124.354 | 7.741 | 7.7414 | 33.6523 | 33.652 | 6.697 | 1.5904 | 11 | 12 | 86 | 6.684 | 0.51107 | 3.416 |  | 0.034983
96 | 100.98 | 7.1263 | 7.1247 | 33.623 | 33.6245 | 6.7928 | 1.6184 | 12 | 12 | 356 | 6.765 | 0.52358 | 3.542 | 6 | 0.034996
47 | 24.797 | 9.7004 | 9.6993 | 31.7089 | 31.7103 | 6.4919 | 1.6691 | 6 | 6 | 163 | 6.3839 | 0.54637 | 3.488 | 6 | 0.035236
4 | 13.369 | 9.9137 | 9.9237 | 31.9598 | 31.9598 | 6.4512 | 1.99 | 8 | 5 | 15 | 6.3336 | 0.68934 | 4.366 |  | 0.035278
36 | 150.882 | 7.3953 | 7.3951 | 33.7529 | 33.7526 | 6.7454 | 1.5791 | 8 | 8 | 124 | 6.7584 | 0.50648 | 3.423 |  | 0.035416
113 | 175.888 | 6.7947 | 6.796 | 33.8106 | 33.809 | 6.8363 | 1.476 | 11 | 11 | 387 | 6.8776 | 0.46077 | 3.169 |  | 0.035593
65 | 125.727 | 7.6079 | 7.609 | 33.554 | 33.5519 | 6.7216 | 1.7289 | 13 | 13 | 243 | 6.7109 | 0.57354 | 3.849 |  | 0.035742
76 | 25.576 | 9.3916 | 9.3862 | 31.8378 | 31.8405 | 6.5308 | 1.6129 | 4 | 4 | 309 | 6.4246 | 0.5219 | 3.353 |  | 0.035762
131 | 25.412 | 10.9399 | 10.9405 | 31.7027 | 31.7032 | 6.3196 | 2.1943 | 3 | 3 | 411 | 6.2093 | 0.78141 | 4.852 |  | 0.036392
25 | 125.699 | 7.3904 | 7.3867 | 33.6082 | 33.6082 | 6.7526 | 1.5893 | 4 | 4 | 49 | 6.7438 | 0.51203 | 3.453 |  | 0.036404
4 | 4.96 | 10.2356 | 10.2339 | 31.3016 | 31.3072 | 6.4331 | 2.0251 | 6 | 7 | 13 | 6.3075 | 0.70647 | 4.456 | 6 | 0.036802
34 | 101.015 | 8.1668 | 8.1664 | 33.053 | 33.0522 | 6.659 | 2.064 | 13 | 13 | 108 | 6.6226 | 0.72418 | 4.796 | 6 | 0.037171
65 | 150.265 | 7.359 | 7.3626 | 33.7122 | 33.7092 | 6.7528 | 1.6647 | 12 | 12 | 242 | 6.7656 | 0.54644 | 3.697 |  | 0.037227
93 | 100.163 | 7.1969 | 7.197 | 33.5917 | 33.5916 | 6.7832 | 1.7176 | 14 | 14 | 336 | 6.7541 | 0.57092 | 3.856 |  | 0.038156
135 | 75.523 | 8.1538 | 8.1554 | 32.5603 | 32.5576 | 6.6823 | 1.7524 | 5 | 5 | 422 | 6.6243 | 0.58648 | 3.885 | 6 | 0.038228
96 | 25.524 | 9.5164 | 9.5216 | 32.2709 | 32.2682 | 6.4947 | 1.6963 | 15 | 15 | 359 | 6.3883 | 0.56181 | 3.589 |  | 0.038537
44 | 10.361 | 10.3078 | 10.3078 | 31.0218 | 31.0215 | 6.4345 | 1.9213 | 5 | 6 | 153 | 6.3128 | 0.6623 | 4.181 |  | 0.038845
4 | 10.007 | 9.968 | 9.9688 | 31.6296 | 31.6279 | 6.4572 | 2.0053 | 5 | 6 | 12 | 6.3365 | 0.69976 | 4.434 |  | 0.038885
65 | 100.955 | 7.7959 | 7.7957 | 33.2116 | 33.2107 | 6.708 | 1.9596 | 14 | 14 | 244 | 6.6745 | 0.67991 | 4.538 |  | 0.039409
78 | 10.871 | 10.1567 | 10.1769 | 31.4511 | 31.4405 | 6.438 | 1.9122 | 3 | 5 | 318 | 6.3174 | 0.65929 | 4.165 | 6 | 0.039893
59 | 75.624 | 7.6777 | 7.6782 | 33.3762 | 33.3746 | 6.7188 | 1.8416 | 11 | 11 | 204 | 6.6645 | 0.62795 | 4.185 |  | 0.039992
113 | 100.59 | 7.3397 | 7.3423 | 33.285 | 33.2789 | 6.7747 | 1.96 | 14 | 14 | 390 | 6.7446 | 0.68099 | 4.593 |  | 0.040318
27 | 101.064 | 7.7861 | 7.7857 | 33.4777 | 33.4784 | 6.6979 | 1.7498 | 9 | 9 | 67 | 6.6645 | 0.58744 | 3.915 |  | 0.040335
25 | 99.515 | 7.746 | 7.7462 | 33.3533 | 33.3522 | 6.7094 | 1.8291 | 5 | 5 | 50 | 6.675 | 0.62292 | 4.158 |  | 0.040507
2 | 9.585 | 10.0597 | 10.085 | 31.176 | 31.1578 | 6.463 | 1.8413 | 3 | 3 | 6 | 6.3414 | 0.62888 | 3.988 | 6 | 0.041058
71 | 5.443 | 12.8174 | 12.8165 | 31.7528 | 31.7522 | 6.0718 | 3.459 | 16 | 18 | 291 | 5.9452 | 1.3493 | 8.022 |  | 0.041147
40 | 100.392 | 7.6363 | 7.6365 | 33.3688 | 33.3679 | 6.7254 | 1.8888 | 5 | 5 | 140 | 6.6927 | 0.65041 | 4.353 |  | 0.041426
8 | 24.874 | 8.8357 | 8.847 | 32.8692 | 32.8657 | 6.5679 | 1.5301 | 4 | 4 | 19 | 6.4639 | 0.49103 | 3.174 | 6 | 0.041769
21 | 24.946 | 9.1227 | 9.1282 | 32.5542 | 32.5551 | 6.5395 | 1.7175 | 6 | 6 | 29 | 6.4342 | 0.57474 | 3.698 |  | 0.042043
1 | 10.089 | 10.3692 | 10.3668 | 31.0347 | 31.0357 | 6.4254 | 1.9787 | 2 | 2 | 2 | 6.3034 | 0.69138 | 4.358 |  | 0.042375
29 | 100.005 | 7.9586 | 7.9589 | 33.3199 | 33.3196 | 6.6787 | 1.8391 | 12 | 13 | 87 | 6.6431 | 0.62938 | 4.181 |  | 0.04251
66 | 100.045 | 7.7398 | 7.7398 | 33.24 | 33.2393 | 6.7153 | 1.9529 | 14 | 14 | 266 | 6.6814 | 0.68025 | 4.545 |  | 0.042738
61 | 100.613 | 7.6033 | 7.6033 | 33.3848 | 33.3841 | 6.7298 | 1.8661 | 11 | 11 | 222 | 6.6975 | 0.64233 | 4.302 |  | 0.043475
23 | 24.951 | 8.9794 | 8.9766 | 32.1497 | 32.1505 | 6.5774 | 1.5036 | 6 | 6 | 40 | 6.4725 | 0.48142 | 3.116 | 6 | 0.043964
113 | 150.599 | 7.1159 | 7.1158 | 33.7082 | 33.7069 | 6.7906 | 1.8169 | 12 | 12 | 388 | 6.8062 | 0.62135 | 4.229 |  | 0.044402
76 | 10.258 | 10.3074 | 10.3087 | 31.2324 | 31.2291 | 6.4259 | 1.9485 | 6 | 8 | 311 | 6.3043 | 0.68017 | 4.288 |  | 0.044623
23 | 10.499 | 10.7764 | 10.7788 | 31.1555 | 31.156 | 6.364 | 2.1164 | 7 | 9 | 41 | 6.2418 | 0.75556 | 4.716 |  | 0.045211
44 | 50.102 | 7.8647 | 7.8638 | 32.943 | 32.9432 | 6.7093 | 1.4197 | 3 | 3 | 151 | 6.6318 | 0.44543 | 2.954 | 6 | 0.04533
71 | 99.921 | 7.428 | 7.4281 | 33.231 | 33.23 | 6.7635 | 2.1391 | 11 | 11 | 286 | 6.732 | 0.76604 | 5.157 |  | 0.045607
36 | 100.896 | 7.7342 | 7.7339 | 33.3359 | 33.3362 | 6.712 | 1.8677 | 10 | 10 | 126 | 6.6788 | 0.64532 | 4.31 |  | 0.045739
49 | 10.025 | 12.1569 | 12.1785 | 30.589 | 30.5822 | 6.2015 | 2.3048 | 5 | 6 | 174 | 6.0774 | 0.84066 | 5.109 |  | 0.046428
21 | 10.331 | 10.228 | 10.228 | 32.3554 | 32.3541 | 6.3909 | 2.019 | 7 | 9 | 30 | 6.2704 | 0.71494 | 4.483 |  | 0.047996
113 | 76.874 | 7.6292 | 7.6295 | 32.7644 | 32.763 | 6.7532 | 2.2013 | 15 | 15 | 391 | 6.7001 | 0.79745 | 5.343 |  | 0.049324
71 | 25.505 | 9.5039 | 9.49 | 32.3467 | 32.3502 | 6.4933 | 2.2969 | 14 | 14 | 289 | 6.387 | 0.84077 | 5.37 |  | 0.050057
61 | 125.806 | 7.3741 | 7.374 | 33.7009 | 33.6998 | 6.751 | 1.6734 | 10 | 10 | 221 | 6.7424 | 0.56315 | 3.797 |  | 0.050088
120 | 50.278 | 8.9164 | 8.9284 | 32.301 | 32.2974 | 6.5802 | 2.1369 | 3 | 3 | 402 | 6.4966 | 0.7704 | 5.005 | 6 | 0.050942
66 | 74.95 | 7.8212 | 7.8215 | 32.755 | 32.7537 | 6.7242 | 2.4105 | 15 | 15 | 267 | 6.6681 | 0.89261 | 5.952 |  | 0.051315
59 | 50.548 | 7.9025 | 7.9032 | 32.8312 | 32.8304 | 6.7085 | 2.2861 | 12 | 12 | 205 | 6.6311 | 0.83742 | 5.553 |  | 0.05151
135 | 10.221 | 13.6397 | 13.6396 | 31.455 | 31.4537 | 5.9807 | 2.8014 | 8 | 10 | 425 | 5.858 | 1.0673 | 6.252 |  | 0.0519
71 | 74.846 | 7.7318 | 7.7332 | 32.8354 | 32.8331 | 6.7343 | 2.3463 | 12 | 12 | 287 | 6.6788 | 0.86633 | 5.786 |  | 0.053601
27 | 74.82 | 7.9628 | 7.9631 | 33.0181 | 33.0163 | 6.6912 | 2.1103 | 10 | 10 | 68 | 6.6341 | 0.76153 | 5.052 | 6 | 0.0539
25 | 74.927 | 7.6781 | 7.6782 | 32.9747 | 32.9746 | 6.7364 | 2.1915 | 6 | 6 | 51 | 6.6814 | 0.79774 | 5.33 | 6 | 0.05397
113 | 124.654 | 7.2597 | 7.2594 | 33.5114 | 33.511 | 6.7771 | 1.9398 | 13 | 13 | 389 | 6.7686 | 0.68597 | 4.643 |  | 0.05429
99 | 9.764 | 9.6078 | 9.6142 | 32.0236 | 32.0221 | 6.492 | 1.7672 | 8 | 10 | 372 | 6.3723 | 0.60936 | 3.883 |  | 0.054531
29 | 75.478 | 8.2366 | 8.2368 | 32.7796 | 32.779 | 6.6604 | 2.311 | 13 | 14 | 88 | 6.6019 | 0.85158 | 5.622 |  | 0.054607
59 | 10.805 | 11.7271 | 11.7463 | 32.165 | 32.1565 | 6.1962 | 2.7579 | 14 | 15 | 207 | 6.074 | 1.0509 | 6.383 |  | 0.054891
61 | 75.519 | 8.2734 | 8.2749 | 32.666 | 32.664 | 6.6598 | 2.4946 | 12 | 12 | 223 | 6.601 | 0.93546 | 6.175 |  | 0.056719
66 | 49.692 | 9.0262 | 9.031 | 32.5694 | 32.568 | 6.5528 | 2.6522 | 16 | 16 | 268 | 6.4683 | 1.0061 | 6.508 |  | 0.057221
34 | 75.368 | 8.7761 | 8.7754 | 32.6083 | 32.608 | 6.5877 | 2.5359 | 14 | 14 | 109 | 6.5258 | 0.95467 | 6.23 |  | 0.057544
120 | 24.793 | 11.0476 | 11.0548 | 31.7316 | 31.7281 | 6.3039 | 2.3244 | 4 | 4 | 403 | 6.1929 | 0.86067 | 5.33 |  | 0.057703
47 | 10.233 | 11.4657 | 11.4682 | 30.7864 | 30.7845 | 6.2853 | 2.2433 | 8 | 10 | 165 | 6.1617 | 0.82477 | 5.082 |  | 0.057935
71 | 50.425 | 8.1616 | 8.1617 | 32.6951 | 32.6945 | 6.6753 | 2.5637 | 13 | 13 | 288 | 6.5961 | 0.968 | 6.385 | 6 | 0.058491
36 | 75.284 | 7.8754 | 7.8753 | 32.7352 | 32.7349 | 6.7168 | 2.3976 | 11 | 11 | 127 | 6.6606 | 0.89467 | 5.959 | 6 | 0.059102
113 | 24.465 | 11.403 | 11.4016 | 31.8826 | 31.881 | 6.2502 | 2.413 | 17 | 19 | 393 | 6.1386 | 0.90168 | 5.535 |  | 0.059268
65 | 75.65 | 8.1792 | 8.18 | 32.7635 | 32.7614 | 6.6697 | 2.3251 | 15 | 15 | 245 | 6.6117 | 0.86332 | 5.708 | 6 | 0.06005
34 | 50.766 | 9.7678 | 9.7755 | 32.5251 | 32.5244 | 6.4484 | 2.8798 | 15 | 16 | 110 | 6.3618 | 1.1104 | 7.064 |  | 0.060119
40 | 50.002 | 8.5483 | 8.5502 | 32.6023 | 32.6012 | 6.6216 | 2.6138 | 7 | 7 | 142 | 6.5397 | 0.99224 | 6.489 |  | 0.060422
40 | 189.265 | 6.6038 | 6.6029 | 33.9478 | 33.9473 | 6.8603 | 1.1102 | 1 | 1 | 136 | 6.9157 | 0.3239 | 2.24 |  | 0.061609
120 | 9.915 | 14.4613 | 14.4622 | 31.3542 | 31.3527 | 5.8851 | 2.8002 | 5 | 6 | 404 | 5.7631 | 1.0765 | 6.204 |  | 0.061679
27 | 50.846 | 8.6246 | 8.6252 | 32.586 | 32.5857 | 6.611 | 2.5501 | 11 | 11 | 69 | 6.5294 | 0.96578 | 6.306 |  | 0.062316
131 | 15.608 | 13.6212 | 13.6373 | 31.125 | 31.1225 | 5.9953 | 2.6539 | 4 | 6 | 412 | 5.8763 | 1.0122 | 5.948 | 6 | 0.06253
61 | 50.413 | 9 | 8.9995 | 32.5752 | 32.5743 | 6.5564 | 2.7368 | 13 | 13 | 224 | 6.4726 | 1.0492 | 6.791 |  | 0.0626
27 | 4.827 | 13.2809 | 13.2803 | 31.7183 | 31.7178 | 6.0151 | 2.8573 | 14 | 17 | 72 | 5.8883 | 1.103 | 6.495 |  | 0.062775
40 | 10.065 | 13.7833 | 13.7922 | 31.7256 | 31.7246 | 5.9531 | 3.1295 | 9 | 10 | 144 | 5.8307 | 1.2247 | 7.141 |  | 0.063268
36 | 50.86 | 9.0508 | 9.0487 | 32.5789 | 32.5785 | 6.5488 | 2.7557 | 12 | 12 | 128 | 6.4652 | 1.0586 | 6.844 |  | 0.063583
34 | 10.605 | 15.5489 | 15.5486 | 31.8526 | 31.852 | 5.7406 | 2.8093 | 17 | 19 | 112 | 5.6213 | 1.0825 | 6.085 |  | 0.063592
131 | 10.997 | 14.937 | 14.9382 | 30.9328 | 30.9303 | 5.8441 | 2.8356 | 5 | 7 | 413 | 5.7233 | 1.0943 | 6.263 |  | 0.063708
36 | 25.44 | 13.334 | 13.336 | 31.9102 | 31.9101 | 6.0013 | 2.9194 | 13 | 14 | 129 | 5.89 | 1.1317 | 6.666 |  | 0.063858
65 | 5.692 | 16.786 | 16.7856 | 32.2667 | 32.2656 | 5.5888 | 2.7482 | 19 | 21 | 249 | 5.4689 | 1.0558 | 5.774 |  | 0.064109
25 | 49.474 | 8.291 | 8.2893 | 32.6536 | 32.6546 | 6.6577 | 2.4828 | 7 | 7 | 52 | 6.5769 | 0.93783 | 6.168 |  | 0.064348
29 | 25.692 | 13.0594 | 13.0461 | 32.4338 | 32.4353 | 6.0157 | 2.9908 | 15 | 16 | 90 | 5.9049 | 1.1641 | 6.874 |  | 0.064404
40 | 25.042 | 12.2977 | 12.298 | 32.281 | 32.2815 | 6.1177 | 2.7252 | 8 | 8 | 143 | 6.0062 | 1.0459 | 6.282 |  | 0.064484
25 | 5.125 | 12.8315 | 12.8319 | 31.5288 | 31.5281 | 6.0785 | 2.8714 | 10 | 12 | 55 | 5.9516 | 1.1113 | 6.614 |  | 0.064758
66 | 5.032 | 15.5376 | 15.5378 | 31.8651 | 31.8638 | 5.7415 | 2.8161 | 20 | 22 | 272 | 5.6182 | 1.0868 | 6.106 |  | 0.064922
61 | 6.047 | 16.4516 | 16.4514 | 32.0761 | 32.0749 | 5.6319 | 2.7808 | 16 | 18 | 227 | 5.5113 | 1.0716 | 5.906 |  | 0.065421
131 | 5.544 | 15.0619 | 15.0642 | 30.6926 | 30.6906 | 5.8381 | 2.8509 | 6 | 8 | 414 | 5.7134 | 1.1029 | 6.301 |  | 0.065442
34 | 24.873 | 15.2982 | 15.3003 | 31.8435 | 31.8427 | 5.7696 | 2.7709 | 16 | 17 | 111 | 5.6599 | 1.0675 | 6.042 |  | 0.065724
29 | 4.771 | 15.5052 | 15.5053 | 31.8735 | 31.8728 | 5.7449 | 2.7864 | 17 | 20 | 92 | 5.6213 | 1.0745 | 6.04 |  | 0.06581
36 | 15.322 | 14.1454 | 14.1475 | 31.7198 | 31.719 | 5.9095 | 2.9714 | 14 | 16 | 130 | 5.7913 | 1.1569 | 6.7 |  | 0.065819
2 | 5.536 | 10.8001 | 10.8134 | 30.8069 | 30.7987 | 6.3749 | 2.213 | 4 | 4 | 7 | 6.2484 | 0.81989 | 5.123 |  | 0.066521
66 | 9.797 | 15.376 | 15.3775 | 31.9003 | 31.8993 | 5.7587 | 2.8422 | 19 | 21 | 271 | 5.6385 | 1.1003 | 6.204 |  | 0.066751
25 | 24.755 | 10.2055 | 10.2116 | 32.4786 | 32.4792 | 6.389 | 2.7942 | 8 | 8 | 53 | 6.2802 | 1.079 | 6.776 |  | 0.066805
65 | 10.766 | 16.7829 | 16.782 | 32.2666 | 32.2654 | 5.5892 | 2.741 | 18 | 20 | 248 | 5.4727 | 1.0558 | 5.778 | 6 | 0.067308
8 | 5.067 | 12.7091 | 12.7086 | 32.2168 | 32.2165 | 6.0678 | 2.7645 | 6 | 8 | 21 | 5.9413 | 1.0664 | 6.336 |  | 0.067511
36 | 5.153 | 14.8553 | 14.8703 | 31.7273 | 31.7252 | 5.8251 | 3.2651 | 16 | 18 | 132 | 5.7006 | 1.2893 | 7.35 |  | 0.067513
61 | 11.02 | 16.4504 | 16.4505 | 32.0768 | 32.0753 | 5.632 | 2.7764 | 15 | 17 | 226 | 5.5148 | 1.072 | 5.912 | 6 | 0.067807
27 | 10.71 | 13.2857 | 13.2859 | 31.7206 | 31.7201 | 6.0144 | 2.8406 | 13 | 14 | 71 | 5.892 | 1.1006 | 6.485 |  | 0.067808
59 | 5.678 | 12.9164 | 12.9164 | 31.4752 | 31.4741 | 6.0699 | 3.5939 | 15 | 17 | 208 | 5.9433 | 1.4361 | 8.535 |  | 0.067818
65 | 50.363 | 9.1343 | 9.1243 | 32.563 | 32.562 | 6.5374 | 2.7409 | 16 | 16 | 246 | 6.453 | 1.0564 | 6.817 |  | 0.068
113 | 5.565 | 15.5573 | 15.5584 | 31.7958 | 31.7933 | 5.7417 | 2.8233 | 20 | 22 | 396 | 5.6187 | 1.0931 | 6.142 |  | 0.068015
66 | 14.889 | 15.3869 | 15.3861 | 31.9266 | 31.9249 | 5.7565 | 2.8116 | 18 | 20 | 270 | 5.6399 | 1.0883 | 6.138 |  | 0.068389
120 | 6.09 | 14.5769 | 14.5839 | 31.3658 | 31.3653 | 5.8709 | 2.8139 | 6 | 7 | 405 | 5.7464 | 1.0899 | 6.263 |  | 0.068974
29 | 49.863 | 9.2775 | 9.2761 | 32.5502 | 32.5499 | 6.5172 | 2.7094 | 14 | 15 | 89 | 6.4318 | 1.0436 | 6.712 |  | 0.06918
29 | 10.271 | 15.4991 | 15.4987 | 31.8712 | 31.8704 | 5.7457 | 2.781 | 22 | 18 | 91 | 5.626 | 1.0755 | 6.051 |  | 0.069281
66 | 28.102 | 15.9915 | 15.9958 | 32.1767 | 32.1768 | 5.6794 | 2.7172 | 17 | 17 | 269 | 5.5732 | 1.0473 | 5.837 | 6 | 0.069442
65 | 25.23 | 16.7162 | 16.7182 | 32.2645 | 32.2627 | 5.5965 | 2.7384 | 17 | 19 | 247 | 5.4897 | 1.0569 | 5.802 |  | 0.069577
40 | 75.487 | 7.8149 | 7.8141 | 32.9515 | 32.949 | 6.7165 | 2.1846 | 6 | 6 | 141 | 6.661 | 0.81039 | 5.398 |  | 0.069694
8 | 10.391 | 12.7419 | 12.7323 | 32.2152 | 32.2155 | 6.0638 | 2.7553 | 5 | 7 | 20 | 5.9412 | 1.0646 | 6.325 |  | 0.069745
25 | 10.079 | 12.6474 | 12.6476 | 31.6377 | 31.6328 | 6.0977 | 2.8525 | 9 | 11 | 54 | 5.9745 | 1.1079 | 6.619 |  | 0.069784
59 | 24.903 | 9.7229 | 9.7435 | 32.6271 | 32.6271 | 6.4505 | 2.7624 | 13 | 13 | 206 | 6.3432 | 1.0698 | 6.786 | 6 | 0.071818
113 | 15.847 | 15.4417 | 15.4412 | 31.8691 | 31.8668 | 5.7523 | 2.7619 | 18 | 20 | 394 | 5.6364 | 1.07 | 6.031 |  | 0.072224
27 | 25.237 | 11.9873 | 11.9848 | 32.4121 | 32.4123 | 6.1527 | 2.8937 | 12 | 12 | 70 | 6.0415 | 1.129 | 6.821 |  | 0.072564
113 | 10.232 | 15.4888 | 15.4901 | 31.8514 | 31.8477 | 5.7475 | 2.7883 | 19 | 21 | 395 | 5.6278 | 1.0837 | 6.099 |  | 0.074218
1 | 4.954 | 10.7938 | 10.789 | 30.8552 | 30.8585 | 6.3738 | 2.1692 | 3 | 3 | 3 | 6.2469 | 0.81064 | 5.064 |  | 0.076805
135 | 5.4 | 13.7141 | 13.7265 | 31.4525 | 31.4502 | 5.9717 | 2.8885 | 9 | 11 | 426 | 5.8455 | 1.1311 | 6.612 |  | 0.07698
93 | 24.733 | 9.6317 | 9.6364 | 32.2438 | 32.2407 | 6.4794 | 2.0201 | 17 | 17 | 339 | 6.3719 | 0.74514 | 4.748 |  | 0.077695
36 | 10.694 | 14.5791 | 14.5789 | 31.7398 | 31.7392 | 5.8571 | 3.122 | 15 | 17 | 131 | 5.7361 | 1.2386 | 7.105 |  | 0.080519
40 | 5.014 | 13.9379 | 13.9388 | 31.7288 | 31.7282 | 5.9342 | 3.2177 | 10 | 11 | 145 | 5.8083 | 1.2828 | 7.451 |  | 0.082082
23 | 5.359 | 11.3336 | 11.351 | 30.9871 | 30.982 | 6.295 | 2.4583 | 8 | 10 | 42 | 6.1679 | 0.94488 | 5.828 |  | 0.082308
61 | 25.804 | 14.2037 | 14.2154 | 32.2352 | 32.2331 | 5.8837 | 2.926 | 14 | 16 | 225 | 5.7735 | 1.1541 | 6.663 |  | 0.083194
71 | 11.022 | 11.6824 | 11.69 | 31.8001 | 31.8004 | 6.2164 | 2.5941 | 15 | 17 | 290 | 6.0941 | 1.0074 | 6.139 |  | 0.084292
78 | 5.483 | 11.9856 | 11.9468 | 31.1325 | 31.1333 | 6.2027 | 2.6248 | 4 | 6 | 319 | 6.0755 | 1.0215 | 6.206 |  | 0.084771
96 | 10.424 | 11.5243 | 11.514 | 31.8996 | 31.9002 | 6.2334 | 2.3759 | 16 | 18 | 360 | 6.1108 | 0.91248 | 5.576 |  | 0.086586
73 | 5.043 | 13.9899 | 13.9898 | 31.0652 | 31.0638 | 5.9524 | 3.4986 | 8 | 10 | 302 | 5.826 | 1.4171 | 8.256 |  | 0.09128
73 | 9.231 | 13.4489 | 13.4526 | 31.064 | 31.0621 | 6.0188 | 3.3898 | 7 | 9 | 301 | 5.8949 | 1.3703 | 8.078 |  | 0.092949
50 | 4.829 | 12.3216 | 12.3281 | 30.6699 | 30.6661 | 6.1769 | 2.5296 | 5 | 7 | 183 | 6.0488 | 0.99044 | 5.991 |  | 0.096108
21 | 4.839 | 11.1751 | 11.1787 | 32.0884 | 32.0872 | 6.2725 | 2.4207 | 8 | 10 | 31 | 6.146 | 0.9481 | 5.827 |  | 0.10227
135 | 25.012 | 12.6873 | 12.7356 | 31.5832 | 31.5715 | 6.0949 | 2.4736 | 7 | 7 | 424 | 5.9828 | 0.97245 | 5.818 |  | 0.10307
44 | 4.705 | 12.2806 | 12.2758 | 30.6984 | 30.6979 | 6.1811 | 3.3839 | 6 | 8 | 154 | 6.053 | 1.3972 | 8.457 |  | 0.12243
47 | 4.883 | 12.9865 | 12.9538 | 30.4521 | 30.4515 | 6.0999 | 3.3767 | 9 | 11 | 166 | 5.972 | 1.4084 | 8.411 |  | 0.13686
4 | 3.278 | 10.3096 | 10.3158 | 31.1876 | 31.1855 | 6.4274 | 2.0283 | 7 | 8 | 14 | 6.3002 | 0.81204 | 5.116 |  | 0.14093
55 | 5.173 | 12.1689 | 12.2097 | 30.8317 | 30.8084 | 6.1905 | 2.807 | 4 | 5 | 190 | 6.0628 | 1.1684 | 7.084 |  | 0.15058
76 | 5.353 | 12.9319 | 12.9621 | 31.0716 | 31.0691 | 6.0832 | 3.3347 | 7 | 9 | 312 | 5.9561 | 1.4044 | 8.365 |  | 0.15161
93 | 10.385 | 11.0912 | 11.1695 | 31.989 | 31.9767 | 6.2877 | 2.4154 | 23 | 20 | 340 | 6.1656 | 1.0419 | 6.424 |  | 0.19844
47 | 4.914 | 12.884 | 12.8201 | 30.4591 | 30.4647 | 6.1127 | 3.289 | 7 | 12 | 164 | 5.9847 | 0.6799 | 4.069 |  | 0.55259
29 | 999.677 | 3.5906 | 3.5906 | 34.3986 | 34.3986 | 7.347 | 0.58926 | 2 | 2 | 77 | 8.2797 | 0.035992 | 0.298 | 3 | 0.0056942
34 | 5.121 | 15.6931 | 15.6951 | 31.8598 | 31.8591 | 5.724 | 2.8339 | 18 | 20 | 113 | 5.6011 | 1.0912 | 6.112 | 3 | 0.061398
65 | 1595.002 | 2.4006 | 2.4025 | 34.5308 | 34.5306 | 7.559 | 0.70258 | 1 | 1 | 231 | 9.2407 | 0.085275 | 0.788 | 3 | 0.0045161
66 | 2000.714 | 1.8635 | 1.8627 | 34.6048 | 34.605 | 7.6576 | 0.83809 | 1 | 1 | 253 | 9.8907 | 0.14933 | 1.477 | 3 | 0.0082303
66 | 124.97 | 7.5842 | 7.5844 | 33.5403 | 33.5395 | 6.7259 | 1.7407 | 13 | 13 | 265 | 6.7147 | 0.57665 | 3.872 | 3 | 0.033595
76 | 90.496 | 7.048 | 7.0469 | 33.8101 | 33.8104 | 6.7966 | 0.75775 | 1 | 1 | 306 | 6.7605 | 0.09881 | 0.668 | 3 | 0.0065161
78 | 42.595 | 8.97 | 8.9697 | 32.1678 | 32.1673 | 6.5781 | 1.4079 | 1 | 1 | 316 | 6.4878 | 0.40877 | 2.652 | 3 | 0.013915
78 | 25.889 | 9.0695 | 9.0718 | 32.0797 | 32.0775 | 6.5673 | 1.4307 | 2 | 2 | 317 | 6.4627 | 0.42413 | 2.741 | 3 | 0.019114
96 | 200.022 | 6.6782 | 6.6783 | 33.9292 | 33.9283 | 6.8493 | 1.1028 | 8 | 8 | 352 | 6.9134 | 0.27671 | 1.913 | 3 | 0.017751
96 | 5.4 | 12.8326 | 12.8316 | 31.7414 | 31.7396 | 6.0703 | 2.8976 | 17 | 19 | 361 | 5.9437 | 1.1064 | 6.576 | 3 | 0.048184
99 | 5.583 | 10.5761 | 10.6112 | 31.8185 | 31.8074 | 6.3647 | 2.1856 | 9 | 11 | 373 | 6.2394 | 1.1785 | 7.353 | 3 | 0.43731

## bottle data
Event_Number | Station | Sample_Number | Oxygen:Dissolved | Flag:Oxygen:Dissolved | Temperature:Draw | Comments
1 | LB01 | 1 | 3.493 |  | 9.6
1 | LB01 | 2 | 4.358 |  | 10.2
1 | LB01 | 3 | 5.064 |  | 10.6
2 | LB02 | 4 | 2.878 |  | 8.4
2 | LB02 | 5 | 2.959 |  | 8.7
2 | LB02 | 6 | 3.988 | 6 | 9.9
2 | LB02 | 7 | 5.123 |  | 10.6
4 | LB04 | 8 | 1.809 |  | 7.3
4 | LB04 | 9 | 2.419 |  | 7.5
4 | LB04 | 10 | 2.804 |  | 7.8
4 | LB04 | 11 | 3.853 |  | 8.6
4 | LB04 | 12 | 4.434 |  | 9.9
4 | LB04 | 13 | 4.456 | 6 | 7.1
4 | LB04 | 14 | 5.116 |  | 10.3
4 | LB04 | 15 | 4.366 |  | 9.7
8 | LB06 | 16 | 1.588 |  | 7.2
8 | LB06 | 17 | 1.698 |  | 7.3
8 | LB06 | 18 | 2.067 |  | 7.8
8 | LB06 | 19 | 3.174 | 6 | 9
8 | LB06 | 20 | 6.325 |  | 12.5
8 | LB06 | 21 | 6.336 |  | 12.7
21 | LB08 | 24 | 1.139 |  | 7.2
21 | LB08 | 25 | 1.124 | 6 | 7.2
21 | LB08 | 26 | 1.43 |  | 7.2
21 | LB08 | 27 | 1.552 |  | 7.3
21 | LB08 | 28 | 2.316 |  | 7.7
21 | LB08 | 29 | 3.698 |  | 9.1
21 | LB08 | 30 | 4.483 |  | 10.1
21 | LB08 | 31 | 5.827 |  | 11.1
23 | LB09 | 35 | 1.401 |  | 7
23 | LB09 | 36 | 1.429 |  | 7.1
23 | LB09 | 37 | 1.292 |  | 7.2
23 | LB09 | 38 | 1.585 |  | 7.3
23 | LB09 | 39 | 2.539 |  | 8.1
23 | LB09 | 40 | 3.116 | 6 | 9
23 | LB09 | 41 | 4.716 |  | 10.6
23 | LB09 | 42 | 5.828 |  | 11.2
25 | LB11 | 46 | 1.831 |  | 7.1
25 | LB11 | 47 | 1.943 |  | 7.2
25 | LB11 | 48 | 2.054 |  | 7.4
25 | LB11 | 49 | 3.453 |  | 7.9
25 | LB11 | 50 | 4.158 |  | 8.1
25 | LB11 | 51 | 5.33 | 6 | 8.1
25 | LB11 | 52 | 6.168 |  | 8.6
25 | LB11 | 53 | 6.776 |  | 10.3
25 | LB11 | 54 | 6.619 |  | 12.6
25 | LB11 | 55 | 6.614 |  | 12.7
27 | LB12 | 59 | 0.591 |  | 6.2
27 | LB12 | 60 | 0.934 |  | 6.5
27 | LB12 | 61 | 1.473 |  | 6.8
27 | LB12 | 62 | 1.983 |  | 7.1
27 | LB12 | 63 | 1.912 |  | 7.4
27 | LB12 | 64 | 2.651 |  | 7.6
27 | LB12 | 65 | 2.818 |  | 7.9
27 | LB12 | 66 | 3.298 |  | 8
27 | LB12 | 67 | 3.915 |  | 8.2
27 | LB12 | 68 | 5.052 | 6 | 8.4
27 | LB12 | 69 | 6.306 |  | 8.9
27 | LB12 | 70 | 6.821 |  | 11.9
27 | LB12 | 71 | 6.485 |  | 13.2
27 | LB12 | 72 | 6.495 |  | 13.2
29 | LB14 | 76 | 0.435 |  | 4.8
29 | LB14 | 77 | 0.298 | 3 | 5.4 | OXY: Tiny bubbles on probe. End point very ambiguous
29 | LB14 | 78 | 0.254 |  | 5.8
29 | LB14 | 79 | 0.695 |  | 6.5
29 | LB14 | 80 | 1.047 |  | 6.8
29 | LB14 | 81 | 1.576 |  | 7
29 | LB14 | 82 | 1.89 |  | 7.5
29 | LB14 | 83 | 2.632 | 6 | 7.8
29 | LB14 | 84 | 2.795 |  | 7.9
29 | LB14 | 85 | 2.869 |  | 8.1
29 | LB14 | 86 | 3.416 |  | 8.4
29 | LB14 | 87 | 4.181 |  | 8.6
29 | LB14 | 88 | 5.622 |  | 8.8
29 | LB14 | 89 | 6.712 |  | 9.6
29 | LB14 | 90 | 6.874 |  | 13.3
29 | LB14 | 92 | 6.051 |  | 15.4
29 | LB14 | 91 | 6.04 |  | 15.3
34 | LC11 | 96 | 0.727 |  | 3.8
34 | LC11 | 97 | 0.407 |  | 4.1
34 | LC11 | 98 | 0.221 |  | 4.9
34 | LC11 | 99 | 0.226 |  | 5.6
34 | LC11 | 100 | 0.597 |  | 6.3
34 | LC11 | 101 | 0.912 | 6 | 6.6
34 | LC11 | 102 | 1.597 |  | 7.1
34 | LC11 | 103 | 2.147 |  | 7.4
34 | LC11 | 104 | 2.518 |  | 7.8
34 | LC11 | 105 | 2.646 |  | 8
34 | LC11 | 106 | 2.927 |  | 8.3
34 | LC11 | 107 | 3.791 |  | 8.3
34 | LC11 | 108 | 4.796 | 6 | 8.8
34 | LC11 | 109 | 6.23 |  | 9.2
34 | LC11 | 110 | 7.064 |  | 10.1
34 | LC11 | 111 | 6.042 |  | 15.5
34 | LC11 | 112 | 6.085 |  | 15.9
34 | LC11 | 113 | 6.112 | 3 | 16.1 | OXY: Top valve open
36 | LC09/A3 | 117 | 0.336 |  | 5.9
36 | LC09/A3 | 118 | 0.613 |  | 6.1
36 | LC09/A3 | 119 | 0.933 |  | 6.4
36 | LC09/A3 | 120 | 1.809 |  | 6.9
36 | LC09/A3 | 121 | 2.444 | 6 | 7.2
36 | LC09/A3 | 122 | 2.874 |  | 7.6
36 | LC09/A3 | 123 | 3.053 |  | 7.9
36 | LC09/A3 | 124 | 3.423 |  | 8.1
36 | LC09/A3 | 125 | 3.734 |  | 8.4
36 | LC09/A3 | 126 | 4.31 |  | 8.4
36 | LC09/A3 | 127 | 5.959 | 6 | 8.7
36 | LC09/A3 | 128 | 6.844 |  | 9.6
36 | LC09/A3 | 129 | 6.666 |  | 13.5
36 | LC09/A3 | 130 | 6.7 |  | 14.3
36 | LC09/A3 | 131 | 7.105 |  | 14.7
36 | LC09/A3 | 132 | 7.35 |  | 15.1
40 | LC08/A1 | 136 | 2.24 |  | 7.3
40 | LC08/A1 | 137 | 2.505 |  | 7.5
40 | LC08/A1 | 138 | 3.13 | 6 | 7.8
40 | LC08/A1 | 139 | 3.543 |  | 8
40 | LC08/A1 | 140 | 4.353 |  | 8.1
40 | LC08/A1 | 141 | 5.398 |  | 8.2
40 | LC08/A1 | 142 | 6.489 |  | 8.8
40 | LC08/A1 | 143 | 6.282 |  | 12.2
40 | LC08/A1 | 144 | 7.141 |  | 13.7
40 | LC08/A1 | 145 | 7.451 |  | 13.9
44 | LC06 | 149 | 2.436 |  | 7.7
44 | LC06 | 150 | 2.758 |  | 7.7
44 | LC06 | 151 | 2.954 | 6 | 8.1
44 | LC06 | 152 | 3.499 |  | 9
44 | LC06 | 153 | 4.181 |  | 10.3
44 | LC06 | 154 | 8.457 |  | 12.3
47 | LC04 | 158 | 2.185 |  | 7.9
47 | LC04 | 159 | 1.956 |  | 8
47 | LC04 | 160 | 1.967 |  | 8.1
47 | LC04 | 161 | 2.007 |  | 8.3
47 | LC04 | 162 | 2.675 |  | 8.7
47 | LC04 | 163 | 3.488 | 6 | 9.8
47 | LC04 | 164 | 4.069 |  | 10.5
47 | LC04 | 165 | 5.082 |  | 11.5
47 | LC04 | 166 | 8.411 |  | 13.1
49 | LC02 | 170 | 2.656 |  | 8.2
49 | LC02 | 171 | 2.979 |  | 8.3
49 | LC02 | 172 | 2.979 |  | 8.6
49 | LC02 | 173 | 3.85 | 6 | 9.9
49 | LC02 | 174 | 5.109 |  | 12.1
49 | LC02 | 175 | 7.87 |  | 13.7
50 | LC01 | 179 | 2.741 |  | 8.3
50 | LC01 | 180 | 2.862 |  | 8.6
50 | LC01 | 181 | 3.536 | 6 | 9.7
50 | LC01 | 182 | 4.744 |  | 11.3
50 | LC01 | 183 | 5.991 |  | 12.5
55 | LD04 | 187 | 2.808 |  | 8.2
55 | LD04 | 188 | 3.371 | 6 | 8.5
55 | LD04 | 189 | 4.381 |  | 10.3
55 | LD04 | 190 | 7.084 |  | 12.2
59 | LD07 | 194 | 0.704 |  | 6.1
59 | LD07 | 195 | 0.687 |  | 6.1
59 | LD07 | 196 | 0.915 |  | 6.3
59 | LD07 | 197 | 1.309 |  | 6.3
59 | LD07 | 198 | 1.467 | 6 | 6.8
59 | LD07 | 199 | 1.761 |  | 7
59 | LD07 | 200 | 2.185 |  | 7.3
59 | LD07 | 201 | 2.178 |  | 7.5
59 | LD07 | 202 | 2.938 |  | 7.8
59 | LD07 | 203 | 3.417 |  | 7.9
59 | LD07 | 204 | 4.185 |  | 8
59 | LD07 | 205 | 5.553 |  | 8.2
59 | LD07 | 206 | 6.786 | 6 | 9.9
59 | LD07 | 207 | 6.383 |  | 11.8
59 | LD07 | 208 | 8.535 |  | 12.9
61 | LD09 | 212 | 0.302 |  | 4.5
61 | LD09 | 213 | 0.211 |  | 5.2
61 | LD09 | 214 | 0.522 |  | 5.9
61 | LD09 | 215 | 0.908 |  | 6.2
61 | LD09 | 216 | 1.592 |  | 6.5
61 | LD09 | 217 | 2.305 | 6 | 7
61 | LD09 | 218 | 2.717 |  | 7.3
61 | LD09 | 219 | 2.78 |  | 7.5
61 | LD09 | 220 | 3.162 |  | 7.7
61 | LD09 | 221 | 3.797 |  | 7.9
61 | LD09 | 222 | 4.302 |  | 8.1
61 | LD09 | 223 | 6.175 |  | 8.6
61 | LD09 | 224 | 6.791 |  | 9.1
61 | LD09 | 225 | 6.663 |  | 14.1
61 | LD09 | 226 | 5.912 | 6 | 16.8
61 | LD09 | 227 | 5.906 |  | 16.8
65 | LD11 | 231 | 0.788 | 3 | 3.8 | OXY: bottle leaking, tiny bubbles on probe, recalculated using new end point titer
65 | LD11 | 232 | 0.622 |  | 3.8
65 | LD11 | 233 | 0.398 |  | 4.2
65 | LD11 | 234 | 0.234 |  | 4.8
65 | LD11 | 235 | 0.216 |  | 5.5
65 | LD11 | 236 | 0.61 | 6 | 6.2
65 | LD11 | 237 | 1.07 |  | 6.5
65 | LD11 | 238 | 2.045 |  | 6.8
65 | LD11 | 239 | 2.511 |  | 7.1
65 | LD11 | 240 | 3.138 |  | 7.5
65 | LD11 | 241 | 3.351 |  | 7.7
65 | LD11 | 242 | 3.697 |  | 7.9
65 | LD11 | 243 | 3.849 |  | 8.1
65 | LD11 | 244 | 4.538 |  | 8.3
65 | LD11 | 245 | 5.708 | 6 | 8.7
65 | LD11 | 246 | 6.817 |  | 9.5
65 | LD11 | 247 | 5.802 |  | 16.8
65 | LD11 | 248 | 5.778 | 6 | 17
65 | LD11 | 249 | 5.774 |  | 17
66 | LG09 | 253 | 1.477 | 3 | 4 | OXY: Bubbles on probe, curve does not flatten but dips back down. End point may have been overshot
66 | LG09 | 254 | 0.651 |  | 4.3
66 | LG09 | 255 | 0.345 |  | 4.7
66 | LG09 | 256 | 0.245 |  | 5.2
66 | LG09 | 257 | 0.234 |  | 5.8
66 | LG09 | 258 | 0.672 |  | 6.3
66 | LG09 | 259 | 1.11 |  | 6.4
66 | LG09 | 260 | 1.6 |  | 6.9
66 | LG09 | 261 | 2.28 |  | 7.2
66 | LG09 | 262 | 2.409 |  | 7.6
66 | LG09 | 263 | 2.844 |  | 7.8
66 | LG09 | 264 | 3.103 |  | 8.1
66 | LG09 | 265 | 3.872 | 3 | 9.5 | OXY: Sample drawn last after all other parameters were sampled
66 | LG09 | 266 | 4.545 |  | 8.4
66 | LG09 | 267 | 5.952 |  | 8.5
66 | LG09 | 268 | 6.508 |  | 9.4
66 | LG09 | 269 | 5.837 | 6 | 15.9
66 | LG09 | 270 | 6.138 |  | 15.9
66 | LG09 | 271 | 6.204 |  | 15.7
66 | LG09 | 272 | 6.106 |  | 15.9
71 | LG06 | 276 | 0.212 |  | 5.1
71 | LG06 | 277 | 0.205 |  | 5.4
71 | LG06 | 278 | 0.621 |  | 6.2
71 | LG06 | 279 | 0.825 |  | 6.3
71 | LG06 | 280 | 1.134 |  | 6.6
71 | LG06 | 281 | 1.579 | 6 | 6.9
71 | LG06 | 282 | 1.899 |  | 7.2
71 | LG06 | 283 | 1.967 |  | 7.4
71 | LG06 | 284 | 2.856 |  | 7.7
71 | LG06 | 285 | 3.503 |  | 7.9
71 | LG06 | 286 | 5.157 |  | 8
71 | LG06 | 287 | 5.786 |  | 8.1
71 | LG06 | 288 | 6.385 | 6 | 8.6
71 | LG06 | 289 | 5.37 |  | 9.9
71 | LG06 | 290 | 6.139 |  | 11.9
71 | LG06 | 291 | 8.022 |  | 12.9
73 | LG04 | 295 | 1.751 |  | 7.3
73 | LG04 | 296 | 1.827 |  | 7.3
73 | LG04 | 297 | 2.509 |  | 7.5
73 | LG04 | 298 | 2.642 |  | 7.6
73 | LG04 | 299 | 3.053 | 6 | 8
73 | LG04 | 300 | 2.828 |  | 8.8
73 | LG04 | 301 | 8.078 |  | 13.5
73 | LG04 | 302 | 8.256 |  | 14.2
76 | LG02 | 306 | 0.668 | 3 | 7.6 | OXY: Bottle leaking
76 | LG02 | 307 | 0.878 |  | 7.7
76 | LG02 | 308 | 2.483 |  | 8.9
76 | LG02 | 309 | 3.353 |  | 9.6
76 | LG02 | 310 | 3.828 | 6 | 10.1
76 | LG02 | 311 | 4.288 |  | 10.5
76 | LG02 | 312 | 8.365 |  | 13.3
78 | LG01 | 316 | 2.652 | 3 | 9.2 | OXY: Bottle leaking
78 | LG01 | 317 | 2.741 | 3 | 9.2 | OXY: Bottle leaking a lot
78 | LG01 | 318 | 4.165 | 6 | 10.3
78 | LG01 | 319 | 6.206 |  | 12.1
93 | LBP7 | 323 | 1.493 |  | 3.9
93 | LBP7 | 324 | 0.728 |  | 3.7
93 | LBP7 | 325 | 0.38 |  | 4.4
93 | LBP7 | 326 | 0.258 |  | 4.7
93 | LBP7 | 327 | 0.272 |  | 5.6
93 | LBP7 | 328 | 0.646 | 6 | 6.4
93 | LBP7 | 329 | 0.93 |  | 6.6
93 | LBP7 | 330 | 1.338 |  | 6.9
93 | LBP7 | 331 | 1.664 |  | 7.2
93 | LBP7 | 332 | 1.941 |  | 7.4
93 | LBP7 | 333 | 1.977 |  | 7.5
93 | LBP7 | 334 | 2.176 |  | 7.5
93 | LBP7 | 335 | 3.125 |  | 7.7
93 | LBP7 | 336 | 3.856 |  | 7.9
93 | LBP7 | 337 | 3.529 |  | 8.1
93 | LBP7 | 338 | 4.196 | 6 | 8.4
93 | LBP7 | 339 | 4.748 |  | 10.1
93 | LBP7 | 341 | 6.424 |  | 14.2
93 | LBP7 | 340 | 6.124 |  | 12.5
96 | LBP5 | 345 | 0.563 |  | 3.9
96 | LBP5 | 346 | 0.324 |  | 4.4
96 | LBP5 | 347 | 0.28 |  | 5.3
96 | LBP5 | 348 | 0.643 |  | 6.1
96 | LBP5 | 349 | 0.871 | 6 | 6.5
96 | LBP5 | 350 | 1.451 |  | 6.7
96 | LBP5 | 351 | 1.696 |  | 7.1
96 | LBP5 | 352 | 1.913 | 3 | 7.2 | OXY: Bottle leaking - top valve open
96 | LBP5 | 353 | 2.129 |  | 7.3
96 | LBP5 | 354 | 2.523 |  | 7.4
96 | LBP5 | 355 | 2.925 |  | 7.5
96 | LBP5 | 356 | 3.542 | 6 | 7.7
96 | LBP5 | 357 | 3.19 |  | 8.1
96 | LBP5 | 358 | 3.448 |  | 8.6
96 | LBP5 | 359 | 3.589 |  | 9.7
96 | LBP5 | 360 | 5.576 |  | 11.6
96 | LBP5 | 361 | 6.576 | 3 | 12.5 | OXY: Bottle leaking - top valve open
99 | LBP3 | 365 | 2.155 |  | 7.3
99 | LBP3 | 366 | 2.154 |  | 7.3
99 | LBP3 | 367 | 2.294 |  | 7.4
99 | LBP3 | 368 | 2.664 |  | 7.9
99 | LBP3 | 369 | 2.596 | 6 | 8.3
99 | LBP3 | 370 | 2.718 |  | 8.4
99 | LBP3 | 371 | 3.052 |  | 8.8
99 | LBP3 | 372 | 3.883 |  | 9.7
99 | LBP3 | 373 | 7.353 | 3 | 12 | OXY: Bottle leaking
113 | CS01 | 377 | 1.521 |  | 3.3
113 | CS01 | 378 | 0.578 |  | 3.8
113 | CS01 | 379 | 0.292 |  | 4.1
113 | CS01 | 380 | 0.234 |  | 4.7
113 | CS01 | 381 | 0.276 |  | 5.4
113 | CS01 | 382 | 0.631 |  | 6
113 | CS01 | 383 | 1.034 | 6 | 6.5
113 | CS01 | 384 | 1.673 |  | 6.7
113 | CS01 | 385 | 2.219 |  | 7
113 | CS01 | 386 | 3.56 |  | 7.2
113 | CS01 | 387 | 3.169 |  | 7.5
113 | CS01 | 388 | 4.229 |  | 7.8
113 | CS01 | 389 | 4.643 |  | 7.9
113 | CS01 | 390 | 4.593 |  | 8
113 | CS01 | 391 | 5.343 |  | 8.3
113 | CS01 | 392 | 4.973 | 6 | 9.6
113 | CS01 | 393 | 5.535 |  | 11.7
113 | CS01 | 394 | 6.031 |  | 15.7
113 | CS01 | 395 | 6.099 |  | 15.9
113 | CS01 | 396 | 6.142 |  | 16
120 | CS04 | 400 | 3.013 |  | 8.2
120 | CS04 | 401 | 3.571 |  | 8.3
120 | CS04 | 402 | 5.005 | 6 | 9.4
120 | CS04 | 403 | 5.33 |  | 11.3
120 | CS04 | 404 | 6.204 |  | 14.7
120 | CS04 | 405 | 6.263 |  | 14.9
131 | CS07 | 409 | 3.506 |  | 8.4
131 | CS07 | 410 | 3.531 |  | 8.4
131 | CS07 | 411 | 4.852 |  | 10.9
131 | CS07 | 412 | 5.948 | 6 | 13.8
131 | CS07 | 413 | 6.263 |  | 15.1
131 | CS07 | 414 | 6.301 |  | 15.5
135 | CS09 | 418 | 1.946 |  | 6.8
135 | CS09 | 419 | 1.978 |  | 6.8
135 | CS09 | 420 | 2.125 |  | 7
135 | CS09 | 421 | 2.872 |  | 7.3
135 | CS09 | 422 | 3.885 | 6 | 8.5
135 | CS09 | 423 | 4.565 |  | 9.3
135 | CS09 | 424 | 5.818 |  | 12.8
135 | CS09 | 425 | 6.252 |  | 13.7
135 | CS09 | 426 | 6.612 |  | 13.9

## ctd data
LOC:EVENT_NUMBER | Pressure | Temperature:Primary | Temperature:Secondary | Salinity:T0:C0 | Salinity:T1:C1 | Oxygen:saturation' | Oxygen:Voltage:SBE | Bottle:Position | Bottle_Number | Sample_Number | diff | Event_Number | Station | Sample_Number | Oxygen:Dissolved | Flag:Oxygen:Dissolved | Temperature:Draw | Comments |  | LOC:EVENT_NUMBER | Pressure | Temperature:Primary | Temperature:Secondary | Salinity:T0:C0 | Salinity:T1:C1 | Oxygen:saturation' | Oxygen:Voltage:SBE | Bottle:Position | Bottle_Number | Sample_Number
1 | 26.818 | 9.4955 | 9.4956 | 31.5599 | 31.5602 | 6.5275 | 1.6686 | 1 | 1 | 1 | 0 | 1 | LB01 | 1 | 3.493 |  | 9.6 |  | 0 | 1 | 26.818 | 9.4955 | 9.4956 | 31.5599 | 31.5602 | 6.5275 | 1.6686 | 1 | 1 | 1
1 | 10.089 | 10.3692 | 10.3668 | 31.0347 | 31.0357 | 6.4254 | 1.9787 | 2 | 2 | 2 | 0 | 1 | LB01 | 2 | 4.358 |  | 10.2 |  | 0 | 1 | 10.089 | 10.3692 | 10.3668 | 31.0347 | 31.0357 | 6.4254 | 1.9787 | 2 | 2 | 2
1 | 4.954 | 10.7938 | 10.789 | 30.8552 | 30.8585 | 6.3738 | 2.1692 | 3 | 3 | 3 | 0 | 1 | LB01 | 3 | 5.064 |  | 10.6 |  | 0 | 1 | 4.954 | 10.7938 | 10.789 | 30.8552 | 30.8585 | 6.3738 | 2.1692 | 3 | 3 | 3
2 | 48.152 | 7.9253 | 7.9248 | 33.0129 | 33.0133 | 6.6971 | 1.4562 | 1 | 1 | 4 | 0 | 2 | LB02 | 4 | 2.878 |  | 8.4 |  | 0 | 2 | 48.152 | 7.9253 | 7.9248 | 33.0129 | 33.0133 | 6.6971 | 1.4562 | 1 | 1 | 4
2 | 24.506 | 8.6451 | 8.646 | 32.307 | 32.3065 | 6.6199 | 1.4888 | 2 | 2 | 5 | 0 | 2 | LB02 | 5 | 2.959 |  | 8.7 |  | 0 | 2 | 24.506 | 8.6451 | 8.646 | 32.307 | 32.3065 | 6.6199 | 1.4888 | 2 | 2 | 5
2 | 9.585 | 10.0597 | 10.085 | 31.176 | 31.1578 | 6.463 | 1.8413 | 3 | 3 | 6 | 0 | 2 | LB02 | 6 | 3.988 | 6 | 9.9 |  | 0 | 2 | 9.585 | 10.0597 | 10.085 | 31.176 | 31.1578 | 6.463 | 1.8413 | 3 | 3 | 6
2 | 5.536 | 10.8001 | 10.8134 | 30.8069 | 30.7987 | 6.3749 | 2.213 | 4 | 4 | 7 | 0 | 2 | LB02 | 7 | 5.123 |  | 10.6 |  | 0 | 2 | 5.536 | 10.8001 | 10.8134 | 30.8069 | 30.7987 | 6.3749 | 2.213 | 4 | 4 | 7
4 | 104.105 | 6.9877 | 6.9873 | 33.7453 | 33.7461 | 6.8089 | 1.0928 | 1 | 1 | 8 | 0 | 4 | LB04 | 8 | 1.809 |  | 7.3 |  | 0 | 4 | 104.105 | 6.9877 | 6.9873 | 33.7453 | 33.7461 | 6.8089 | 1.0928 | 1 | 1 | 8
4 | 75.158 | 7.2915 | 7.2921 | 33.5245 | 33.5241 | 6.7716 | 1.2833 | 2 | 2 | 9 | 0 | 4 | LB04 | 9 | 2.419 |  | 7.5 |  | 0 | 4 | 75.158 | 7.2915 | 7.2921 | 33.5245 | 33.5241 | 6.7716 | 1.2833 | 2 | 2 | 9
4 | 51.005 | 7.6061 | 7.6057 | 33.3114 | 33.3116 | 6.7326 | 1.4219 | 3 | 3 | 10 | 0 | 4 | LB04 | 10 | 2.804 |  | 7.8 |  | 0 | 4 | 51.005 | 7.6061 | 7.6057 | 33.3114 | 33.3116 | 6.7326 | 1.4219 | 3 | 3 | 10
4 | 25.353 | 8.5344 | 8.5277 | 32.7617 | 32.7651 | 6.6168 | 1.7715 | 4 | 4 | 11 | 0 | 4 | LB04 | 11 | 3.853 |  | 8.6 |  | 0 | 4 | 25.353 | 8.5344 | 8.5277 | 32.7617 | 32.7651 | 6.6168 | 1.7715 | 4 | 4 | 11
4 | 10.007 | 9.968 | 9.9688 | 31.6296 | 31.6279 | 6.4572 | 2.0053 | 5 | 6 | 12 | 0 | 4 | LB04 | 12 | 4.434 |  | 9.9 |  | 0 | 4 | 10.007 | 9.968 | 9.9688 | 31.6296 | 31.6279 | 6.4572 | 2.0053 | 5 | 6 | 12
4 | 4.96 | 10.2356 | 10.2339 | 31.3016 | 31.3072 | 6.4331 | 2.0251 | 6 | 7 | 13 | 0 | 4 | LB04 | 13 | 4.456 | 6 | 7.1 |  | 0 | 4 | 4.96 | 10.2356 | 10.2339 | 31.3016 | 31.3072 | 6.4331 | 2.0251 | 6 | 7 | 13
4 | 3.278 | 10.3096 | 10.3158 | 31.1876 | 31.1855 | 6.4274 | 2.0283 | 7 | 8 | 14 | 0 | 4 | LB04 | 14 | 5.116 |  | 10.3 |  | 0 | 4 | 3.278 | 10.3096 | 10.3158 | 31.1876 | 31.1855 | 6.4274 | 2.0283 | 7 | 8 | 14
4 | 13.369 | 9.9137 | 9.9237 | 31.9598 | 31.9598 | 6.4512 | 1.99 | 8 | 5 | 15 | 0 | 4 | LB04 | 15 | 4.366 |  | 9.7 |  | 0 | 4 | 13.369 | 9.9137 | 9.9237 | 31.9598 | 31.9598 | 6.4512 | 1.99 | 8 | 5 | 15
8 | 105.545 | 6.8253 | 6.8251 | 33.8413 | 33.8419 | 6.8301 | 1.0335 | 1 | 1 | 16 | 0 | 8 | LB06 | 16 | 1.588 |  | 7.2 |  | 0 | 8 | 105.545 | 6.8253 | 6.8251 | 33.8413 | 33.8419 | 6.8301 | 1.0335 | 1 | 1 | 16
8 | 76.257 | 6.9081 | 6.9086 | 33.7888 | 33.7886 | 6.8195 | 1.0456 | 2 | 2 | 17 | 0 | 8 | LB06 | 17 | 1.698 |  | 7.3 |  | 0 | 8 | 76.257 | 6.9081 | 6.9086 | 33.7888 | 33.7886 | 6.8195 | 1.0456 | 2 | 2 | 17
8 | 50.668 | 7.4314 | 7.4319 | 33.4844 | 33.4839 | 6.7518 | 1.1722 | 3 | 3 | 18 | 0 | 8 | LB06 | 18 | 2.067 |  | 7.8 |  | 0 | 8 | 50.668 | 7.4314 | 7.4319 | 33.4844 | 33.4839 | 6.7518 | 1.1722 | 3 | 3 | 18
8 | 24.874 | 8.8357 | 8.847 | 32.8692 | 32.8657 | 6.5679 | 1.5301 | 4 | 4 | 19 | 0 | 8 | LB06 | 19 | 3.174 | 6 | 9 |  | 0 | 8 | 24.874 | 8.8357 | 8.847 | 32.8692 | 32.8657 | 6.5679 | 1.5301 | 4 | 4 | 19
8 | 10.391 | 12.7419 | 12.7323 | 32.2152 | 32.2155 | 6.0638 | 2.7553 | 5 | 7 | 20 | 0 | 8 | LB06 | 20 | 6.325 |  | 12.5 |  | 0 | 8 | 10.391 | 12.7419 | 12.7323 | 32.2152 | 32.2155 | 6.0638 | 2.7553 | 5 | 7 | 20
8 | 5.067 | 12.7091 | 12.7086 | 32.2168 | 32.2165 | 6.0678 | 2.7645 | 6 | 8 | 21 | 0 | 8 | LB06 | 21 | 6.336 |  | 12.7 |  | 0 | 8 | 5.067 | 12.7091 | 12.7086 | 32.2168 | 32.2165 | 6.0678 | 2.7645 | 6 | 8 | 21
21 | 130.601 | 6.8273 | 6.8282 | 33.8139 | 33.8137 | 6.831 | 0.88585 | 1 | 1 | 24 | 0 | 21 | LB08 | 24 | 1.139 |  | 7.2 |  | 0 | 21 | 130.601 | 6.8273 | 6.8282 | 33.8139 | 33.8137 | 6.831 | 0.88585 | 1 | 1 | 24
21 | 124.809 | 6.8268 | 6.827 | 33.813 | 33.8128 | 6.8311 | 0.88248 | 2 | 2 | 25 | 0 | 21 | LB08 | 25 | 1.124 | 6 | 7.2 |  | 0 | 21 | 124.809 | 6.8268 | 6.827 | 33.813 | 33.8128 | 6.8311 | 0.88248 | 2 | 2 | 25
21 | 100.496 | 6.8938 | 6.8959 | 33.7768 | 33.7756 | 6.8222 | 0.96727 | 3 | 3 | 26 | 0 | 21 | LB08 | 26 | 1.43 |  | 7.2 |  | 0 | 21 | 100.496 | 6.8938 | 6.8959 | 33.7768 | 33.7756 | 6.8222 | 0.96727 | 3 | 3 | 26
21 | 74.842 | 6.9572 | 6.9576 | 33.7408 | 33.7403 | 6.8139 | 1.0109 | 4 | 4 | 27 | 0 | 21 | LB08 | 27 | 1.552 |  | 7.3 |  | 0 | 21 | 74.842 | 6.9572 | 6.9576 | 33.7408 | 33.7403 | 6.8139 | 1.0109 | 4 | 4 | 27
21 | 49.957 | 7.4885 | 7.4904 | 33.4768 | 33.4752 | 6.7433 | 1.2606 | 5 | 5 | 28 | 0 | 21 | LB08 | 28 | 2.316 |  | 7.7 |  | 0 | 21 | 49.957 | 7.4885 | 7.4904 | 33.4768 | 33.4752 | 6.7433 | 1.2606 | 5 | 5 | 28
21 | 24.946 | 9.1227 | 9.1282 | 32.5542 | 32.5551 | 6.5395 | 1.7175 | 6 | 6 | 29 | 0 | 21 | LB08 | 29 | 3.698 |  | 9.1 |  | 0 | 21 | 24.946 | 9.1227 | 9.1282 | 32.5542 | 32.5551 | 6.5395 | 1.7175 | 6 | 6 | 29
21 | 10.331 | 10.228 | 10.228 | 32.3554 | 32.3541 | 6.3909 | 2.019 | 7 | 9 | 30 | 0 | 21 | LB08 | 30 | 4.483 |  | 10.1 |  | 0 | 21 | 10.331 | 10.228 | 10.228 | 32.3554 | 32.3541 | 6.3909 | 2.019 | 7 | 9 | 30
21 | 4.839 | 11.1751 | 11.1787 | 32.0884 | 32.0872 | 6.2725 | 2.4207 | 8 | 10 | 31 | 0 | 21 | LB08 | 31 | 5.827 |  | 11.1 |  | 0 | 21 | 4.839 | 11.1751 | 11.1787 | 32.0884 | 32.0872 | 6.2725 | 2.4207 | 8 | 10 | 31
23 | 139.797 | 6.6305 | 6.6305 | 33.9291 | 33.9292 | 6.8569 | 0.96594 | 1 | 1 | 35 | 0 | 23 | LB09 | 35 | 1.401 |  | 7 |  | 0 | 23 | 139.797 | 6.6305 | 6.6305 | 33.9291 | 33.9292 | 6.8569 | 0.96594 | 1 | 1 | 35
23 | 125.181 | 6.6554 | 6.6571 | 33.9192 | 33.9185 | 6.8534 | 0.96143 | 2 | 2 | 36 | 0 | 23 | LB09 | 36 | 1.429 |  | 7.1 |  | 0 | 23 | 125.181 | 6.6554 | 6.6571 | 33.9192 | 33.9185 | 6.8534 | 0.96143 | 2 | 2 | 36
23 | 100.071 | 6.8774 | 6.8777 | 33.7829 | 33.7826 | 6.8245 | 0.9216 | 3 | 3 | 37 | 0 | 23 | LB09 | 37 | 1.292 |  | 7.2 |  | 0 | 23 | 100.071 | 6.8774 | 6.8777 | 33.7829 | 33.7826 | 6.8245 | 0.9216 | 3 | 3 | 37
23 | 75.329 | 7.0603 | 7.0627 | 33.6755 | 33.6738 | 6.8007 | 1.0197 | 4 | 4 | 38 | 0 | 23 | LB09 | 38 | 1.585 |  | 7.3 |  | 0 | 23 | 75.329 | 7.0603 | 7.0627 | 33.6755 | 33.6738 | 6.8007 | 1.0197 | 4 | 4 | 38
23 | 50.781 | 7.9913 | 7.9888 | 33.0053 | 33.0034 | 6.6874 | 1.3139 | 5 | 5 | 39 | 0 | 23 | LB09 | 39 | 2.539 |  | 8.1 |  | 0 | 23 | 50.781 | 7.9913 | 7.9888 | 33.0053 | 33.0034 | 6.6874 | 1.3139 | 5 | 5 | 39
23 | 24.951 | 8.9794 | 8.9766 | 32.1497 | 32.1505 | 6.5774 | 1.5036 | 6 | 6 | 40 | 0 | 23 | LB09 | 40 | 3.116 | 6 | 9 |  | 0 | 23 | 24.951 | 8.9794 | 8.9766 | 32.1497 | 32.1505 | 6.5774 | 1.5036 | 6 | 6 | 40
23 | 10.499 | 10.7764 | 10.7788 | 31.1555 | 31.156 | 6.364 | 2.1164 | 7 | 9 | 41 | 0 | 23 | LB09 | 41 | 4.716 |  | 10.6 |  | 0 | 23 | 10.499 | 10.7764 | 10.7788 | 31.1555 | 31.156 | 6.364 | 2.1164 | 7 | 9 | 41
23 | 5.359 | 11.3336 | 11.351 | 30.9871 | 30.982 | 6.295 | 2.4583 | 8 | 10 | 42 | 0 | 23 | LB09 | 42 | 5.828 |  | 11.2 |  | 0 | 23 | 5.359 | 11.3336 | 11.351 | 30.9871 | 30.982 | 6.295 | 2.4583 | 8 | 10 | 42
25 | 195.731 | 6.5115 | 6.5117 | 33.9556 | 33.9555 | 6.8746 | 1.0883 | 1 | 1 | 46 | 0 | 25 | LB11 | 46 | 1.831 |  | 7.1 |  | 0 | 25 | 195.731 | 6.5115 | 6.5117 | 33.9556 | 33.9555 | 6.8746 | 1.0883 | 1 | 1 | 46
25 | 174.245 | 6.6679 | 6.6676 | 33.935 | 33.9349 | 6.8507 | 1.1256 | 2 | 2 | 47 | 0 | 25 | LB11 | 47 | 1.943 |  | 7.2 |  | 0 | 25 | 174.245 | 6.6679 | 6.6676 | 33.935 | 33.9349 | 6.8507 | 1.1256 | 2 | 2 | 47
25 | 149.925 | 6.8599 | 6.8505 | 33.9029 | 33.9045 | 6.8219 | 1.1581 | 3 | 3 | 48 | 0 | 25 | LB11 | 48 | 2.054 |  | 7.4 |  | 0 | 25 | 149.925 | 6.8599 | 6.8505 | 33.9029 | 33.9045 | 6.8219 | 1.1581 | 3 | 3 | 48
25 | 125.699 | 7.3904 | 7.3867 | 33.6082 | 33.6082 | 6.7526 | 1.5893 | 4 | 4 | 49 | 0 | 25 | LB11 | 49 | 3.453 |  | 7.9 |  | 0 | 25 | 125.699 | 7.3904 | 7.3867 | 33.6082 | 33.6082 | 6.7526 | 1.5893 | 4 | 4 | 49
25 | 99.515 | 7.746 | 7.7462 | 33.3533 | 33.3522 | 6.7094 | 1.8291 | 5 | 5 | 50 | 0 | 25 | LB11 | 50 | 4.158 |  | 8.1 |  | 0 | 25 | 99.515 | 7.746 | 7.7462 | 33.3533 | 33.3522 | 6.7094 | 1.8291 | 5 | 5 | 50
25 | 74.927 | 7.6781 | 7.6782 | 32.9747 | 32.9746 | 6.7364 | 2.1915 | 6 | 6 | 51 | 0 | 25 | LB11 | 51 | 5.33 | 6 | 8.1 |  | 0 | 25 | 74.927 | 7.6781 | 7.6782 | 32.9747 | 32.9746 | 6.7364 | 2.1915 | 6 | 6 | 51
25 | 49.474 | 8.291 | 8.2893 | 32.6536 | 32.6546 | 6.6577 | 2.4828 | 7 | 7 | 52 | 0 | 25 | LB11 | 52 | 6.168 |  | 8.6 |  | 0 | 25 | 49.474 | 8.291 | 8.2893 | 32.6536 | 32.6546 | 6.6577 | 2.4828 | 7 | 7 | 52
25 | 24.755 | 10.2055 | 10.2116 | 32.4786 | 32.4792 | 6.389 | 2.7942 | 8 | 8 | 53 | 0 | 25 | LB11 | 53 | 6.776 |  | 10.3 |  | 0 | 25 | 24.755 | 10.2055 | 10.2116 | 32.4786 | 32.4792 | 6.389 | 2.7942 | 8 | 8 | 53
25 | 10.079 | 12.6474 | 12.6476 | 31.6377 | 31.6328 | 6.0977 | 2.8525 | 9 | 11 | 54 | 0 | 25 | LB11 | 54 | 6.619 |  | 12.6 |  | 0 | 25 | 10.079 | 12.6474 | 12.6476 | 31.6377 | 31.6328 | 6.0977 | 2.8525 | 9 | 11 | 54
25 | 5.125 | 12.8315 | 12.8319 | 31.5288 | 31.5281 | 6.0785 | 2.8714 | 10 | 12 | 55 | 0 | 25 | LB11 | 55 | 6.614 |  | 12.7 |  | 0 | 25 | 5.125 | 12.8315 | 12.8319 | 31.5288 | 31.5281 | 6.0785 | 2.8714 | 10 | 12 | 55
27 | 502.225 | 5.1314 | 5.131 | 34.1322 | 34.1323 | 7.0922 | 0.68875 | 1 | 1 | 59 | 0 | 27 | LB12 | 59 | 0.591 |  | 6.2 |  | 0 | 27 | 502.225 | 5.1314 | 5.131 | 34.1322 | 34.1323 | 7.0922 | 0.68875 | 1 | 1 | 59
27 | 400.301 | 5.6209 | 5.6198 | 34.0664 | 34.0664 | 7.0138 | 0.78791 | 2 | 2 | 60 | 0 | 27 | LB12 | 60 | 0.934 |  | 6.5 |  | 0 | 27 | 400.301 | 5.6209 | 5.6198 | 34.0664 | 34.0664 | 7.0138 | 0.78791 | 2 | 2 | 60
27 | 301.099 | 6.0772 | 6.0749 | 33.9978 | 33.998 | 6.9424 | 0.95409 | 3 | 3 | 61 | 0 | 27 | LB12 | 61 | 1.473 |  | 6.8 |  | 0 | 27 | 301.099 | 6.0772 | 6.0749 | 33.9978 | 33.998 | 6.9424 | 0.95409 | 3 | 3 | 61
27 | 249.583 | 6.4667 | 6.4671 | 33.949 | 33.9486 | 6.882 | 1.1187 | 4 | 4 | 62 | 0 | 27 | LB12 | 62 | 1.983 |  | 7.1 |  | 0 | 27 | 249.583 | 6.4667 | 6.4671 | 33.949 | 33.9486 | 6.882 | 1.1187 | 4 | 4 | 62
27 | 200.807 | 6.7456 | 6.746 | 33.9278 | 33.9274 | 6.8388 | 1.0949 | 5 | 5 | 63 | 0 | 27 | LB12 | 63 | 1.912 |  | 7.4 |  | 0 | 27 | 200.807 | 6.7456 | 6.746 | 33.9278 | 33.9274 | 6.8388 | 1.0949 | 5 | 5 | 63
27 | 175.673 | 7.1212 | 7.1208 | 33.8879 | 33.8876 | 6.7818 | 1.3414 | 6 | 6 | 64 | 0 | 27 | LB12 | 64 | 2.651 |  | 7.6 |  | 0 | 27 | 175.673 | 7.1212 | 7.1208 | 33.8879 | 33.8876 | 6.7818 | 1.3414 | 6 | 6 | 64
27 | 149.307 | 7.3698 | 7.3698 | 33.8429 | 33.8425 | 6.7454 | 1.4012 | 7 | 7 | 65 | 0 | 27 | LB12 | 65 | 2.818 |  | 7.9 |  | 0 | 27 | 149.307 | 7.3698 | 7.3698 | 33.8429 | 33.8425 | 6.7454 | 1.4012 | 7 | 7 | 65
27 | 125.518 | 7.5334 | 7.5336 | 33.7382 | 33.7367 | 6.7249 | 1.5474 | 8 | 8 | 66 | 0 | 27 | LB12 | 66 | 3.298 |  | 8 |  | 0 | 27 | 125.518 | 7.5334 | 7.5336 | 33.7382 | 33.7367 | 6.7249 | 1.5474 | 8 | 8 | 66
27 | 101.064 | 7.7861 | 7.7857 | 33.4777 | 33.4784 | 6.6979 | 1.7498 | 9 | 9 | 67 | 0 | 27 | LB12 | 67 | 3.915 |  | 8.2 |  | 0 | 27 | 101.064 | 7.7861 | 7.7857 | 33.4777 | 33.4784 | 6.6979 | 1.7498 | 9 | 9 | 67
27 | 74.82 | 7.9628 | 7.9631 | 33.0181 | 33.0163 | 6.6912 | 2.1103 | 10 | 10 | 68 | 0 | 27 | LB12 | 68 | 5.052 | 6 | 8.4 |  | 0 | 27 | 74.82 | 7.9628 | 7.9631 | 33.0181 | 33.0163 | 6.6912 | 2.1103 | 10 | 10 | 68
27 | 50.846 | 8.6246 | 8.6252 | 32.586 | 32.5857 | 6.611 | 2.5501 | 11 | 11 | 69 | 0 | 27 | LB12 | 69 | 6.306 |  | 8.9 |  | 0 | 27 | 50.846 | 8.6246 | 8.6252 | 32.586 | 32.5857 | 6.611 | 2.5501 | 11 | 11 | 69
27 | 25.237 | 11.9873 | 11.9848 | 32.4121 | 32.4123 | 6.1527 | 2.8937 | 12 | 12 | 70 | 0 | 27 | LB12 | 70 | 6.821 |  | 11.9 |  | 0 | 27 | 25.237 | 11.9873 | 11.9848 | 32.4121 | 32.4123 | 6.1527 | 2.8937 | 12 | 12 | 70
27 | 10.71 | 13.2857 | 13.2859 | 31.7206 | 31.7201 | 6.0144 | 2.8406 | 13 | 14 | 71 | 0 | 27 | LB12 | 71 | 6.485 |  | 13.2 |  | 0 | 27 | 10.71 | 13.2857 | 13.2859 | 31.7206 | 31.7201 | 6.0144 | 2.8406 | 13 | 14 | 71
27 | 4.827 | 13.2809 | 13.2803 | 31.7183 | 31.7178 | 6.0151 | 2.8573 | 14 | 17 | 72 | 0 | 27 | LB12 | 72 | 6.495 |  | 13.2 |  | 0 | 27 | 4.827 | 13.2809 | 13.2803 | 31.7183 | 31.7178 | 6.0151 | 2.8573 | 14 | 17 | 72
29 | 1172.729 | 3.0716 | 3.0716 | 34.4641 | 34.4644 | 7.4377 | 0.62544 | 1 | 1 | 76 | 0 | 29 | LB14 | 76 | 0.435 |  | 4.8 |  | 0 | 29 | 1172.729 | 3.0716 | 3.0716 | 34.4641 | 34.4644 | 7.4377 | 0.62544 | 1 | 1 | 76
29 | 999.677 | 3.5906 | 3.5906 | 34.3986 | 34.3986 | 7.347 | 0.58926 | 2 | 2 | 77 | 0 | 29 | LB14 | 77 | 0.298 | 3 | 5.4 | OXY: Tiny bubbles on probe. End point very ambiguous | 0 | 29 | 999.677 | 3.5906 | 3.5906 | 34.3986 | 34.3986 | 7.347 | 0.58926 | 2 | 2 | 77
29 | 750.505 | 4.2947 | 4.2949 | 34.275 | 34.2748 | 7.2286 | 0.58266 | 3 | 3 | 78 | 0 | 29 | LB14 | 78 | 0.254 |  | 5.8 |  | 0 | 29 | 750.505 | 4.2947 | 4.2949 | 34.275 | 34.2748 | 7.2286 | 0.58266 | 3 | 3 | 78
29 | 499.865 | 5.3112 | 5.3112 | 34.106 | 34.1056 | 7.0633 | 0.71087 | 4 | 4 | 79 | 0 | 29 | LB14 | 79 | 0.695 |  | 6.5 |  | 0 | 29 | 499.865 | 5.3112 | 5.3112 | 34.106 | 34.1056 | 7.0633 | 0.71087 | 4 | 4 | 79
29 | 401.251 | 5.7542 | 5.7542 | 34.0487 | 34.0483 | 6.9927 | 0.81759 | 5 | 5 | 80 | 0 | 29 | LB14 | 80 | 1.047 |  | 6.8 |  | 0 | 29 | 401.251 | 5.7542 | 5.7542 | 34.0487 | 34.0483 | 6.9927 | 0.81759 | 5 | 5 | 80
29 | 300.871 | 6.0824 | 6.084 | 33.9907 | 33.9906 | 6.9418 | 0.97265 | 6 | 6 | 81 | 0 | 29 | LB14 | 81 | 1.576 |  | 7 |  | 0 | 29 | 300.871 | 6.0824 | 6.084 | 33.9907 | 33.9906 | 6.9418 | 0.97265 | 6 | 6 | 81
29 | 250.747 | 6.5085 | 6.5092 | 33.956 | 33.9555 | 6.875 | 1.0845 | 7 | 8 | 82 | 0 | 29 | LB14 | 82 | 1.89 |  | 7.5 |  | 0 | 29 | 250.747 | 6.5085 | 6.5092 | 33.956 | 33.9555 | 6.875 | 1.0845 | 7 | 8 | 82
29 | 199.826 | 6.9399 | 6.9395 | 33.9043 | 33.9039 | 6.8093 | 1.3193 | 8 | 9 | 83 | 0 | 29 | LB14 | 83 | 2.632 | 6 | 7.8 |  | 0 | 29 | 199.826 | 6.9399 | 6.9395 | 33.9043 | 33.9039 | 6.8093 | 1.3193 | 8 | 9 | 83
29 | 174.405 | 7.1472 | 7.147 | 33.8776 | 33.8772 | 6.7782 | 1.3863 | 9 | 10 | 84 | 0 | 29 | LB14 | 84 | 2.795 |  | 7.9 |  | 0 | 29 | 174.405 | 7.1472 | 7.147 | 33.8776 | 33.8772 | 6.7782 | 1.3863 | 9 | 10 | 84
29 | 150.765 | 7.4917 | 7.4896 | 33.813 | 33.8133 | 6.728 | 1.4282 | 10 | 11 | 85 | 0 | 29 | LB14 | 85 | 2.869 |  | 8.1 |  | 0 | 29 | 150.765 | 7.4917 | 7.4896 | 33.813 | 33.8133 | 6.728 | 1.4282 | 10 | 11 | 85
29 | 124.354 | 7.741 | 7.7414 | 33.6523 | 33.652 | 6.697 | 1.5904 | 11 | 12 | 86 | 0 | 29 | LB14 | 86 | 3.416 |  | 8.4 |  | 0 | 29 | 124.354 | 7.741 | 7.7414 | 33.6523 | 33.652 | 6.697 | 1.5904 | 11 | 12 | 86
29 | 100.005 | 7.9586 | 7.9589 | 33.3199 | 33.3196 | 6.6787 | 1.8391 | 12 | 13 | 87 | 0 | 29 | LB14 | 87 | 4.181 |  | 8.6 |  | 0 | 29 | 100.005 | 7.9586 | 7.9589 | 33.3199 | 33.3196 | 6.6787 | 1.8391 | 12 | 13 | 87
29 | 75.478 | 8.2366 | 8.2368 | 32.7796 | 32.779 | 6.6604 | 2.311 | 13 | 14 | 88 | 0 | 29 | LB14 | 88 | 5.622 |  | 8.8 |  | 0 | 29 | 75.478 | 8.2366 | 8.2368 | 32.7796 | 32.779 | 6.6604 | 2.311 | 13 | 14 | 88
29 | 49.863 | 9.2775 | 9.2761 | 32.5502 | 32.5499 | 6.5172 | 2.7094 | 14 | 15 | 89 | 0 | 29 | LB14 | 89 | 6.712 |  | 9.6 |  | 0 | 29 | 49.863 | 9.2775 | 9.2761 | 32.5502 | 32.5499 | 6.5172 | 2.7094 | 14 | 15 | 89
29 | 25.692 | 13.0594 | 13.0461 | 32.4338 | 32.4353 | 6.0157 | 2.9908 | 15 | 16 | 90 | 0 | 29 | LB14 | 90 | 6.874 |  | 13.3 |  | 0 | 29 | 25.692 | 13.0594 | 13.0461 | 32.4338 | 32.4353 | 6.0157 | 2.9908 | 15 | 16 | 90
29 | 10.271 | 15.4991 | 15.4987 | 31.8712 | 31.8704 | 5.7457 | 2.781 | 22 | 18 | 91 | 0 | 29 | LB14 | 91 | 6.04 |  | 15.3 |  | 0 | 29 | 10.271 | 15.4991 | 15.4987 | 31.8712 | 31.8704 | 5.7457 | 2.781 | 22 | 18 | 91
29 | 4.771 | 15.5052 | 15.5053 | 31.8735 | 31.8728 | 5.7449 | 2.7864 | 17 | 20 | 92 | 0 | 29 | LB14 | 92 | 6.051 |  | 15.4 |  | 0 | 29 | 4.771 | 15.5052 | 15.5053 | 31.8735 | 31.8728 | 5.7449 | 2.7864 | 17 | 20 | 92
34 | 1450.586 | 2.4906 | 2.4984 | 34.523 | 34.5222 | 7.5425 | 0.68785 | 1 | 1 | 96 | 0 | 34 | LC11 | 96 | 0.727 |  | 3.8 |  | 0 | 34 | 1450.586 | 2.4906 | 2.4984 | 34.523 | 34.5222 | 7.5425 | 0.68785 | 1 | 1 | 96
34 | 1249.628 | 3 | 2.9992 | 34.4617 | 34.4616 | 7.451 | 0.61901 | 2 | 2 | 97 | 0 | 34 | LC11 | 97 | 0.407 |  | 4.1 |  | 0 | 34 | 1249.628 | 3 | 2.9992 | 34.4617 | 34.4616 | 7.451 | 0.61901 | 2 | 2 | 97
34 | 999.919 | 3.6237 | 3.624 | 34.3657 | 34.3654 | 7.3427 | 0.57766 | 3 | 3 | 98 | 0 | 34 | LC11 | 98 | 0.221 |  | 4.9 |  | 0 | 34 | 999.919 | 3.6237 | 3.624 | 34.3657 | 34.3654 | 7.3427 | 0.57766 | 3 | 3 | 98
34 | 750.487 | 4.231 | 4.2311 | 34.2639 | 34.2635 | 7.2403 | 0.58179 | 4 | 4 | 99 | 0 | 34 | LC11 | 99 | 0.226 |  | 5.6 |  | 0 | 34 | 750.487 | 4.231 | 4.2311 | 34.2639 | 34.2635 | 7.2403 | 0.58179 | 4 | 4 | 99
34 | 499.986 | 5.138 | 5.1378 | 34.1133 | 34.1128 | 7.092 | 0.68789 | 5 | 5 | 100 | 0 | 34 | LC11 | 100 | 0.597 |  | 6.3 |  | 0 | 34 | 499.986 | 5.138 | 5.1378 | 34.1133 | 34.1128 | 7.092 | 0.68789 | 5 | 5 | 100
34 | 400.648 | 5.5796 | 5.5795 | 34.0669 | 34.0662 | 7.0206 | 0.7777 | 6 | 6 | 101 | 0 | 34 | LC11 | 101 | 0.912 | 6 | 6.6 |  | 0 | 34 | 400.648 | 5.5796 | 5.5795 | 34.0669 | 34.0662 | 7.0206 | 0.7777 | 6 | 6 | 101
34 | 301.532 | 6.2382 | 6.238 | 33.9906 | 33.99 | 6.9167 | 0.99384 | 7 | 7 | 102 | 0 | 34 | LC11 | 102 | 1.597 |  | 7.1 |  | 0 | 34 | 301.532 | 6.2382 | 6.238 | 33.9906 | 33.99 | 6.9167 | 0.99384 | 7 | 7 | 102
34 | 250.964 | 6.6668 | 6.6677 | 33.9487 | 33.9478 | 6.8502 | 1.1638 | 8 | 8 | 103 | 0 | 34 | LC11 | 103 | 2.147 |  | 7.4 |  | 0 | 34 | 250.964 | 6.6668 | 6.6677 | 33.9487 | 33.9478 | 6.8502 | 1.1638 | 8 | 8 | 103
34 | 199.987 | 7.1743 | 7.1747 | 33.8998 | 33.8991 | 6.773 | 1.2981 | 9 | 9 | 104 | 0 | 34 | LC11 | 104 | 2.518 |  | 7.8 |  | 0 | 34 | 199.987 | 7.1743 | 7.1747 | 33.8998 | 33.8991 | 6.773 | 1.2981 | 9 | 9 | 104
34 | 175.728 | 7.4542 | 7.4537 | 33.8488 | 33.8483 | 6.7321 | 1.3497 | 10 | 10 | 105 | 0 | 34 | LC11 | 105 | 2.646 |  | 8 |  | 0 | 34 | 175.728 | 7.4542 | 7.4537 | 33.8488 | 33.8483 | 6.7321 | 1.3497 | 10 | 10 | 105
34 | 150.008 | 7.7116 | 7.711 | 33.7596 | 33.7591 | 6.6968 | 1.4364 | 11 | 11 | 106 | 0 | 34 | LC11 | 106 | 2.927 |  | 8.3 |  | 0 | 34 | 150.008 | 7.7116 | 7.711 | 33.7596 | 33.7591 | 6.6968 | 1.4364 | 11 | 11 | 106
34 | 124.931 | 7.7677 | 7.7677 | 33.5231 | 33.522 | 6.6987 | 1.7178 | 12 | 12 | 107 | 0 | 34 | LC11 | 107 | 3.791 |  | 8.3 |  | 0 | 34 | 124.931 | 7.7677 | 7.7677 | 33.5231 | 33.522 | 6.6987 | 1.7178 | 12 | 12 | 107
34 | 101.015 | 8.1668 | 8.1664 | 33.053 | 33.0522 | 6.659 | 2.064 | 13 | 13 | 108 | 0 | 34 | LC11 | 108 | 4.796 | 6 | 8.8 |  | 0 | 34 | 101.015 | 8.1668 | 8.1664 | 33.053 | 33.0522 | 6.659 | 2.064 | 13 | 13 | 108
34 | 75.368 | 8.7761 | 8.7754 | 32.6083 | 32.608 | 6.5877 | 2.5359 | 14 | 14 | 109 | 0 | 34 | LC11 | 109 | 6.23 |  | 9.2 |  | 0 | 34 | 75.368 | 8.7761 | 8.7754 | 32.6083 | 32.608 | 6.5877 | 2.5359 | 14 | 14 | 109
34 | 50.766 | 9.7678 | 9.7755 | 32.5251 | 32.5244 | 6.4484 | 2.8798 | 15 | 16 | 110 | 0 | 34 | LC11 | 110 | 7.064 |  | 10.1 |  | 0 | 34 | 50.766 | 9.7678 | 9.7755 | 32.5251 | 32.5244 | 6.4484 | 2.8798 | 15 | 16 | 110
34 | 24.873 | 15.2982 | 15.3003 | 31.8435 | 31.8427 | 5.7696 | 2.7709 | 16 | 17 | 111 | 0 | 34 | LC11 | 111 | 6.042 |  | 15.5 |  | 0 | 34 | 24.873 | 15.2982 | 15.3003 | 31.8435 | 31.8427 | 5.7696 | 2.7709 | 16 | 17 | 111
34 | 10.605 | 15.5489 | 15.5486 | 31.8526 | 31.852 | 5.7406 | 2.8093 | 17 | 19 | 112 | 0 | 34 | LC11 | 112 | 6.085 |  | 15.9 |  | 0 | 34 | 10.605 | 15.5489 | 15.5486 | 31.8526 | 31.852 | 5.7406 | 2.8093 | 17 | 19 | 112
34 | 5.121 | 15.6931 | 15.6951 | 31.8598 | 31.8591 | 5.724 | 2.8339 | 18 | 20 | 113 | 0 | 34 | LC11 | 113 | 6.112 | 3 | 16.1 | OXY: Top valve open | 0 | 34 | 5.121 | 15.6931 | 15.6951 | 31.8598 | 31.8591 | 5.724 | 2.8339 | 18 | 20 | 113
36 | 600.337 | 4.6279 | 4.6264 | 34.2132 | 34.2135 | 7.174 | 0.61868 | 1 | 1 | 117 | 0 | 36 | LC09/A3 | 117 | 0.336 |  | 5.9 |  | 0 | 36 | 600.337 | 4.6279 | 4.6264 | 34.2132 | 34.2135 | 7.174 | 0.61868 | 1 | 1 | 117
36 | 501.275 | 4.9742 | 4.9749 | 34.1056 | 34.1052 | 7.12 | 0.69795 | 2 | 2 | 118 | 0 | 36 | LC09/A3 | 118 | 0.613 |  | 6.1 |  | 0 | 36 | 501.275 | 4.9742 | 4.9749 | 34.1056 | 34.1052 | 7.12 | 0.69795 | 2 | 2 | 118
36 | 399.853 | 5.5252 | 5.5258 | 34.0519 | 34.0514 | 7.0303 | 0.79082 | 3 | 3 | 119 | 0 | 36 | LC09/A3 | 119 | 0.933 |  | 6.4 |  | 0 | 36 | 399.853 | 5.5252 | 5.5258 | 34.0519 | 34.0514 | 7.0303 | 0.79082 | 3 | 3 | 119
36 | 300.662 | 6.0061 | 6.0062 | 33.9587 | 33.958 | 6.9557 | 1.0561 | 4 | 4 | 120 | 0 | 36 | LC09/A3 | 120 | 1.809 |  | 6.9 |  | 0 | 36 | 300.662 | 6.0061 | 6.0062 | 33.9587 | 33.958 | 6.9557 | 1.0561 | 4 | 4 | 120
36 | 250.536 | 6.3518 | 6.352 | 33.9207 | 33.9201 | 6.9017 | 1.2521 | 5 | 5 | 121 | 0 | 36 | LC09/A3 | 121 | 2.444 | 6 | 7.2 |  | 0 | 36 | 250.536 | 6.3518 | 6.352 | 33.9207 | 33.9201 | 6.9017 | 1.2521 | 5 | 5 | 121
36 | 200.517 | 6.91 | 6.9138 | 33.8835 | 33.8825 | 6.8149 | 1.407 | 6 | 6 | 122 | 0 | 36 | LC09/A3 | 122 | 2.874 |  | 7.6 |  | 0 | 36 | 200.517 | 6.91 | 6.9138 | 33.8835 | 33.8825 | 6.8149 | 1.407 | 6 | 6 | 122
36 | 174.936 | 7.2348 | 7.2354 | 33.8349 | 33.8341 | 6.7665 | 1.4691 | 7 | 7 | 123 | 0 | 36 | LC09/A3 | 123 | 3.053 |  | 7.9 |  | 0 | 36 | 174.936 | 7.2348 | 7.2354 | 33.8349 | 33.8341 | 6.7665 | 1.4691 | 7 | 7 | 123
36 | 150.882 | 7.3953 | 7.3951 | 33.7529 | 33.7526 | 6.7454 | 1.5791 | 8 | 8 | 124 | 0 | 36 | LC09/A3 | 124 | 3.423 |  | 8.1 |  | 0 | 36 | 150.882 | 7.3953 | 7.3951 | 33.7529 | 33.7526 | 6.7454 | 1.5791 | 8 | 8 | 124
36 | 125.277 | 7.7046 | 7.7043 | 33.5333 | 33.5331 | 6.7078 | 1.6992 | 9 | 9 | 125 | 0 | 36 | LC09/A3 | 125 | 3.734 |  | 8.4 |  | 0 | 36 | 125.277 | 7.7046 | 7.7043 | 33.5333 | 33.5331 | 6.7078 | 1.6992 | 9 | 9 | 125
36 | 100.896 | 7.7342 | 7.7339 | 33.3359 | 33.3362 | 6.712 | 1.8677 | 10 | 10 | 126 | 0 | 36 | LC09/A3 | 126 | 4.31 |  | 8.4 |  | 0 | 36 | 100.896 | 7.7342 | 7.7339 | 33.3359 | 33.3362 | 6.712 | 1.8677 | 10 | 10 | 126
36 | 75.284 | 7.8754 | 7.8753 | 32.7352 | 32.7349 | 6.7168 | 2.3976 | 11 | 11 | 127 | 0 | 36 | LC09/A3 | 127 | 5.959 | 6 | 8.7 |  | 0 | 36 | 75.284 | 7.8754 | 7.8753 | 32.7352 | 32.7349 | 6.7168 | 2.3976 | 11 | 11 | 127
36 | 50.86 | 9.0508 | 9.0487 | 32.5789 | 32.5785 | 6.5488 | 2.7557 | 12 | 12 | 128 | 0 | 36 | LC09/A3 | 128 | 6.844 |  | 9.6 |  | 0 | 36 | 50.86 | 9.0508 | 9.0487 | 32.5789 | 32.5785 | 6.5488 | 2.7557 | 12 | 12 | 128
36 | 25.44 | 13.334 | 13.336 | 31.9102 | 31.9101 | 6.0013 | 2.9194 | 13 | 14 | 129 | 0 | 36 | LC09/A3 | 129 | 6.666 |  | 13.5 |  | 0 | 36 | 25.44 | 13.334 | 13.336 | 31.9102 | 31.9101 | 6.0013 | 2.9194 | 13 | 14 | 129
36 | 15.322 | 14.1454 | 14.1475 | 31.7198 | 31.719 | 5.9095 | 2.9714 | 14 | 16 | 130 | 0 | 36 | LC09/A3 | 130 | 6.7 |  | 14.3 |  | 0 | 36 | 15.322 | 14.1454 | 14.1475 | 31.7198 | 31.719 | 5.9095 | 2.9714 | 14 | 16 | 130
36 | 10.694 | 14.5791 | 14.5789 | 31.7398 | 31.7392 | 5.8571 | 3.122 | 15 | 17 | 131 | 0 | 36 | LC09/A3 | 131 | 7.105 |  | 14.7 |  | 0 | 36 | 10.694 | 14.5791 | 14.5789 | 31.7398 | 31.7392 | 5.8571 | 3.122 | 15 | 17 | 131
36 | 5.153 | 14.8553 | 14.8703 | 31.7273 | 31.7252 | 5.8251 | 3.2651 | 16 | 18 | 132 | 0 | 36 | LC09/A3 | 132 | 7.35 |  | 15.1 |  | 0 | 36 | 5.153 | 14.8553 | 14.8703 | 31.7273 | 31.7252 | 5.8251 | 3.2651 | 16 | 18 | 132
40 | 189.265 | 6.6038 | 6.6029 | 33.9478 | 33.9473 | 6.8603 | 1.1102 | 1 | 1 | 136 | 0 | 40 | LC08/A1 | 136 | 2.24 |  | 7.3 |  | 0 | 40 | 189.265 | 6.6038 | 6.6029 | 33.9478 | 33.9473 | 6.8603 | 1.1102 | 1 | 1 | 136
40 | 175.264 | 7.0855 | 7.0858 | 33.8903 | 33.8894 | 6.7872 | 1.3026 | 2 | 2 | 137 | 0 | 40 | LC08/A1 | 137 | 2.505 |  | 7.5 |  | 0 | 40 | 175.264 | 7.0855 | 7.0858 | 33.8903 | 33.8894 | 6.7872 | 1.3026 | 2 | 2 | 137
40 | 150.381 | 7.436 | 7.4328 | 33.7911 | 33.791 | 6.7375 | 1.5055 | 3 | 3 | 138 | 0 | 40 | LC08/A1 | 138 | 3.13 | 6 | 7.8 |  | 0 | 40 | 150.381 | 7.436 | 7.4328 | 33.7911 | 33.791 | 6.7375 | 1.5055 | 3 | 3 | 138
40 | 125.315 | 7.6385 | 7.6389 | 33.6152 | 33.6146 | 6.7143 | 1.6434 | 4 | 4 | 139 | 0 | 40 | LC08/A1 | 139 | 3.543 |  | 8 |  | 0 | 40 | 125.315 | 7.6385 | 7.6389 | 33.6152 | 33.6146 | 6.7143 | 1.6434 | 4 | 4 | 139
40 | 100.392 | 7.6363 | 7.6365 | 33.3688 | 33.3679 | 6.7254 | 1.8888 | 5 | 5 | 140 | 0 | 40 | LC08/A1 | 140 | 4.353 |  | 8.1 |  | 0 | 40 | 100.392 | 7.6363 | 7.6365 | 33.3688 | 33.3679 | 6.7254 | 1.8888 | 5 | 5 | 140
40 | 75.487 | 7.8149 | 7.8141 | 32.9515 | 32.949 | 6.7165 | 2.1846 | 6 | 6 | 141 | 0 | 40 | LC08/A1 | 141 | 5.398 |  | 8.2 |  | 0 | 40 | 75.487 | 7.8149 | 7.8141 | 32.9515 | 32.949 | 6.7165 | 2.1846 | 6 | 6 | 141
40 | 50.002 | 8.5483 | 8.5502 | 32.6023 | 32.6012 | 6.6216 | 2.6138 | 7 | 7 | 142 | 0 | 40 | LC08/A1 | 142 | 6.489 |  | 8.8 |  | 0 | 40 | 50.002 | 8.5483 | 8.5502 | 32.6023 | 32.6012 | 6.6216 | 2.6138 | 7 | 7 | 142
40 | 25.042 | 12.2977 | 12.298 | 32.281 | 32.2815 | 6.1177 | 2.7252 | 8 | 8 | 143 | 0 | 40 | LC08/A1 | 143 | 6.282 |  | 12.2 |  | 0 | 40 | 25.042 | 12.2977 | 12.298 | 32.281 | 32.2815 | 6.1177 | 2.7252 | 8 | 8 | 143
40 | 10.065 | 13.7833 | 13.7922 | 31.7256 | 31.7246 | 5.9531 | 3.1295 | 9 | 10 | 144 | 0 | 40 | LC08/A1 | 144 | 7.141 |  | 13.7 |  | 0 | 40 | 10.065 | 13.7833 | 13.7922 | 31.7256 | 31.7246 | 5.9531 | 3.1295 | 9 | 10 | 144
40 | 5.014 | 13.9379 | 13.9388 | 31.7288 | 31.7282 | 5.9342 | 3.2177 | 10 | 11 | 145 | 0 | 40 | LC08/A1 | 145 | 7.451 |  | 13.9 |  | 0 | 40 | 5.014 | 13.9379 | 13.9388 | 31.7288 | 31.7282 | 5.9342 | 3.2177 | 10 | 11 | 145
44 | 84.125 | 7.171 | 7.1688 | 33.7257 | 33.727 | 6.7813 | 1.2561 | 1 | 1 | 149 | 0 | 44 | LC06 | 149 | 2.436 |  | 7.7 |  | 0 | 44 | 84.125 | 7.171 | 7.1688 | 33.7257 | 33.727 | 6.7813 | 1.2561 | 1 | 1 | 149
44 | 75.58 | 7.4141 | 7.4114 | 33.4676 | 33.4713 | 6.7552 | 1.4231 | 2 | 2 | 150 | 0 | 44 | LC06 | 150 | 2.758 |  | 7.7 |  | 0 | 44 | 75.58 | 7.4141 | 7.4114 | 33.4676 | 33.4713 | 6.7552 | 1.4231 | 2 | 2 | 150
44 | 50.102 | 7.8647 | 7.8638 | 32.943 | 32.9432 | 6.7093 | 1.4197 | 3 | 3 | 151 | 0 | 44 | LC06 | 151 | 2.954 | 6 | 8.1 |  | 0 | 44 | 50.102 | 7.8647 | 7.8638 | 32.943 | 32.9432 | 6.7093 | 1.4197 | 3 | 3 | 151
44 | 24.939 | 9.0591 | 9.0578 | 32.3529 | 32.3518 | 6.5572 | 1.6847 | 4 | 4 | 152 | 0 | 44 | LC06 | 152 | 3.499 |  | 9 |  | 0 | 44 | 24.939 | 9.0591 | 9.0578 | 32.3529 | 32.3518 | 6.5572 | 1.6847 | 4 | 4 | 152
44 | 10.361 | 10.3078 | 10.3078 | 31.0218 | 31.0215 | 6.4345 | 1.9213 | 5 | 6 | 153 | 0 | 44 | LC06 | 153 | 4.181 |  | 10.3 |  | 0 | 44 | 10.361 | 10.3078 | 10.3078 | 31.0218 | 31.0215 | 6.4345 | 1.9213 | 5 | 6 | 153
44 | 4.705 | 12.2806 | 12.2758 | 30.6984 | 30.6979 | 6.1811 | 3.3839 | 6 | 8 | 154 | 0 | 44 | LC06 | 154 | 8.457 |  | 12.3 |  | 0 | 44 | 4.705 | 12.2806 | 12.2758 | 30.6984 | 30.6979 | 6.1811 | 3.3839 | 6 | 8 | 154
47 | 158.725 | 7.4724 | 7.4724 | 33.4045 | 33.4043 | 6.749 | 1.2119 | 1 | 1 | 158 | 0 | 47 | LC04 | 158 | 2.185 |  | 7.9 |  | 0 | 47 | 158.725 | 7.4724 | 7.4724 | 33.4045 | 33.4043 | 6.749 | 1.2119 | 1 | 1 | 158
47 | 125.008 | 7.4904 | 7.4908 | 33.3625 | 33.3618 | 6.7481 | 1.1408 | 2 | 2 | 159 | 0 | 47 | LC04 | 159 | 1.956 |  | 8 |  | 0 | 47 | 125.008 | 7.4904 | 7.4908 | 33.3625 | 33.3618 | 6.7481 | 1.1408 | 2 | 2 | 159
47 | 100.078 | 7.5915 | 7.5918 | 33.2638 | 33.2633 | 6.7369 | 1.144 | 3 | 3 | 160 | 0 | 47 | LC04 | 160 | 1.967 |  | 8.1 |  | 0 | 47 | 100.078 | 7.5915 | 7.5918 | 33.2638 | 33.2633 | 6.7369 | 1.144 | 3 | 3 | 160
47 | 74.791 | 7.8281 | 7.8284 | 33.0675 | 33.0669 | 6.7094 | 1.1715 | 4 | 4 | 161 | 0 | 47 | LC04 | 161 | 2.007 |  | 8.3 |  | 0 | 47 | 74.791 | 7.8281 | 7.8284 | 33.0675 | 33.0669 | 6.7094 | 1.1715 | 4 | 4 | 161
47 | 49.977 | 8.3446 | 8.3469 | 32.7294 | 32.727 | 6.6464 | 1.3761 | 5 | 5 | 162 | 0 | 47 | LC04 | 162 | 2.675 |  | 8.7 |  | 0 | 47 | 49.977 | 8.3446 | 8.3469 | 32.7294 | 32.727 | 6.6464 | 1.3761 | 5 | 5 | 162
47 | 24.797 | 9.7004 | 9.6993 | 31.7089 | 31.7103 | 6.4919 | 1.6691 | 6 | 6 | 163 | 0 | 47 | LC04 | 163 | 3.488 | 6 | 9.8 |  | 0 | 47 | 24.797 | 9.7004 | 9.6993 | 31.7089 | 31.7103 | 6.4919 | 1.6691 | 6 | 6 | 163
47 | 4.914 | 12.884 | 12.8201 | 30.4591 | 30.4647 | 6.1127 | 3.289 | 7 | 12 | 164 | 0 | 47 | LC04 | 164 | 4.069 |  | 10.5 |  | 0 | 47 | 4.914 | 12.884 | 12.8201 | 30.4591 | 30.4647 | 6.1127 | 3.289 | 7 | 12 | 164
47 | 10.233 | 11.4657 | 11.4682 | 30.7864 | 30.7845 | 6.2853 | 2.2433 | 8 | 10 | 165 | 0 | 47 | LC04 | 165 | 5.082 |  | 11.5 |  | 0 | 47 | 10.233 | 11.4657 | 11.4682 | 30.7864 | 30.7845 | 6.2853 | 2.2433 | 8 | 10 | 165
47 | 4.883 | 12.9865 | 12.9538 | 30.4521 | 30.4515 | 6.0999 | 3.3767 | 9 | 11 | 166 | 0 | 47 | LC04 | 166 | 8.411 |  | 13.1 |  | 0 | 47 | 4.883 | 12.9865 | 12.9538 | 30.4521 | 30.4515 | 6.0999 | 3.3767 | 9 | 11 | 166
49 | 100.769 | 7.8658 | 7.866 | 33.1821 | 33.1819 | 6.6987 | 1.3692 | 1 | 1 | 170 | 0 | 49 | LC02 | 170 | 2.656 |  | 8.2 |  | 0 | 49 | 100.769 | 7.8658 | 7.866 | 33.1821 | 33.1819 | 6.6987 | 1.3692 | 1 | 1 | 170
49 | 74.82 | 8.0986 | 8.1004 | 32.9467 | 32.9445 | 6.6738 | 1.4773 | 2 | 2 | 171 | 0 | 49 | LC02 | 171 | 2.979 |  | 8.3 |  | 0 | 49 | 74.82 | 8.0986 | 8.1004 | 32.9467 | 32.9445 | 6.6738 | 1.4773 | 2 | 2 | 171
49 | 49.913 | 8.4793 | 8.48 | 32.5184 | 32.5173 | 6.6354 | 1.4945 | 3 | 3 | 172 | 0 | 49 | LC02 | 172 | 2.979 |  | 8.6 |  | 0 | 49 | 49.913 | 8.4793 | 8.48 | 32.5184 | 32.5173 | 6.6354 | 1.4945 | 3 | 3 | 172
49 | 25.554 | 10.167 | 10.1497 | 31.4921 | 31.4972 | 6.4349 | 1.8663 | 4 | 4 | 173 | 0 | 49 | LC02 | 173 | 3.85 | 6 | 9.9 |  | 0 | 49 | 25.554 | 10.167 | 10.1497 | 31.4921 | 31.4972 | 6.4349 | 1.8663 | 4 | 4 | 173
49 | 10.025 | 12.1569 | 12.1785 | 30.589 | 30.5822 | 6.2015 | 2.3048 | 5 | 6 | 174 | 0 | 49 | LC02 | 174 | 5.109 |  | 12.1 |  | 0 | 49 | 10.025 | 12.1569 | 12.1785 | 30.589 | 30.5822 | 6.2015 | 2.3048 | 5 | 6 | 174
49 | 4.763 | 13.8974 | 13.9189 | 30.3261 | 30.3222 | 5.991 | 3.48 | 6 | 8 | 175 | 0 | 49 | LC02 | 175 | 7.87 |  | 13.7 |  | 0 | 49 | 4.763 | 13.8974 | 13.9189 | 30.3261 | 30.3222 | 5.991 | 3.48 | 6 | 8 | 175
50 | 87.22 | 8.022 | 8.0213 | 33.0526 | 33.0528 | 6.6807 | 1.4017 | 1 | 1 | 179 | 0 | 50 | LC01 | 179 | 2.741 |  | 8.3 |  | 0 | 50 | 87.22 | 8.022 | 8.0213 | 33.0526 | 33.0528 | 6.6807 | 1.4017 | 1 | 1 | 179
50 | 50.537 | 8.439 | 8.4404 | 32.5066 | 32.505 | 6.6419 | 1.4476 | 2 | 2 | 180 | 0 | 50 | LC01 | 180 | 2.862 |  | 8.6 |  | 0 | 50 | 50.537 | 8.439 | 8.4404 | 32.5066 | 32.505 | 6.6419 | 1.4476 | 2 | 2 | 180
50 | 24.911 | 9.5797 | 9.5812 | 31.7037 | 31.7023 | 6.5094 | 1.6941 | 3 | 3 | 181 | 0 | 50 | LC01 | 181 | 3.536 | 6 | 9.7 |  | 0 | 50 | 24.911 | 9.5797 | 9.5812 | 31.7037 | 31.7023 | 6.5094 | 1.6941 | 3 | 3 | 181
50 | 10.118 | 11.3874 | 11.3985 | 30.9432 | 30.9412 | 6.2896 | 2.1801 | 4 | 5 | 182 | 0 | 50 | LC01 | 182 | 4.744 |  | 11.3 |  | 0 | 50 | 10.118 | 11.3874 | 11.3985 | 30.9432 | 30.9412 | 6.2896 | 2.1801 | 4 | 5 | 182
50 | 4.829 | 12.3216 | 12.3281 | 30.6699 | 30.6661 | 6.1769 | 2.5296 | 5 | 7 | 183 | 0 | 50 | LC01 | 183 | 5.991 |  | 12.5 |  | 0 | 50 | 4.829 | 12.3216 | 12.3281 | 30.6699 | 30.6661 | 6.1769 | 2.5296 | 5 | 7 | 183
55 | 52.555 | 7.9422 | 7.9409 | 32.9278 | 32.9278 | 6.6982 | 1.4371 | 1 | 1 | 187 | 0 | 55 | LD04 | 187 | 2.808 |  | 8.2 |  | 0 | 55 | 52.555 | 7.9422 | 7.9409 | 32.9278 | 32.9278 | 6.6982 | 1.4371 | 1 | 1 | 187
55 | 25.573 | 8.3557 | 8.3693 | 32.6107 | 32.6037 | 6.6498 | 1.6493 | 2 | 2 | 188 | 0 | 55 | LD04 | 188 | 3.371 | 6 | 8.5 |  | 0 | 55 | 25.573 | 8.3557 | 8.3693 | 32.6107 | 32.6037 | 6.6498 | 1.6493 | 2 | 2 | 188
55 | 10.088 | 10.4233 | 10.4218 | 31.1642 | 31.1588 | 6.4125 | 2.0262 | 3 | 4 | 189 | 0 | 55 | LD04 | 189 | 4.381 |  | 10.3 |  | 0 | 55 | 10.088 | 10.4233 | 10.4218 | 31.1642 | 31.1588 | 6.4125 | 2.0262 | 3 | 4 | 189
55 | 5.173 | 12.1689 | 12.2097 | 30.8317 | 30.8084 | 6.1905 | 2.807 | 4 | 5 | 190 | 0 | 55 | LD04 | 190 | 7.084 |  | 12.2 |  | 0 | 55 | 5.173 | 12.1689 | 12.2097 | 30.8317 | 30.8084 | 6.1905 | 2.807 | 4 | 5 | 190
59 | 466.02 | 5.3402 | 5.34 | 34.1077 | 34.1073 | 7.0584 | 0.72756 | 1 | 1 | 194 | 0 | 59 | LD07 | 194 | 0.704 |  | 6.1 |  | 0 | 59 | 466.02 | 5.3402 | 5.34 | 34.1077 | 34.1073 | 7.0584 | 0.72756 | 1 | 1 | 194
59 | 466.023 | 5.3403 | 5.341 | 34.1024 | 34.1072 | 7.0586 | 0.72734 | 2 | 2 | 195 | 0 | 59 | LD07 | 195 | 0.687 |  | 6.1 |  | 0 | 59 | 466.023 | 5.3403 | 5.341 | 34.1024 | 34.1072 | 7.0586 | 0.72734 | 2 | 2 | 195
59 | 400.799 | 5.6179 | 5.6185 | 34.0658 | 34.0652 | 7.0143 | 0.79011 | 3 | 3 | 196 | 0 | 59 | LD07 | 196 | 0.915 |  | 6.3 |  | 0 | 59 | 400.799 | 5.6179 | 5.6185 | 34.0658 | 34.0652 | 7.0143 | 0.79011 | 3 | 3 | 196
59 | 301.462 | 5.9085 | 5.9087 | 34.0132 | 34.0125 | 6.9691 | 0.90741 | 4 | 4 | 197 | 0 | 59 | LD07 | 197 | 1.309 |  | 6.3 |  | 0 | 59 | 301.462 | 5.9085 | 5.9087 | 34.0132 | 34.0125 | 6.9691 | 0.90741 | 4 | 4 | 197
59 | 250.251 | 6.1523 | 6.1525 | 33.9957 | 33.9949 | 6.9303 | 0.96292 | 5 | 5 | 198 | 0 | 59 | LD07 | 198 | 1.467 | 6 | 6.8 |  | 0 | 59 | 250.251 | 6.1523 | 6.1525 | 33.9957 | 33.9949 | 6.9303 | 0.96292 | 5 | 5 | 198
59 | 200.267 | 6.5087 | 6.5074 | 33.9583 | 33.9578 | 6.8749 | 1.0499 | 6 | 6 | 199 | 0 | 59 | LD07 | 199 | 1.761 |  | 7 |  | 0 | 59 | 200.267 | 6.5087 | 6.5074 | 33.9583 | 33.9578 | 6.8749 | 1.0499 | 6 | 6 | 199
59 | 175.051 | 6.7514 | 6.7517 | 33.9383 | 33.9375 | 6.8374 | 1.1898 | 7 | 7 | 200 | 0 | 59 | LD07 | 200 | 2.185 |  | 7.3 |  | 0 | 59 | 175.051 | 6.7514 | 6.7517 | 33.9383 | 33.9375 | 6.8374 | 1.1898 | 7 | 7 | 200
59 | 150.4 | 7.0048 | 7.004 | 33.8696 | 33.8695 | 6.8007 | 1.1879 | 8 | 8 | 201 | 0 | 59 | LD07 | 201 | 2.178 |  | 7.5 |  | 0 | 59 | 150.4 | 7.0048 | 7.004 | 33.8696 | 33.8695 | 6.8007 | 1.1879 | 8 | 8 | 201
59 | 125.58 | 7.2952 | 7.2942 | 33.7687 | 33.7682 | 6.7601 | 1.4424 | 9 | 9 | 202 | 0 | 59 | LD07 | 202 | 2.938 |  | 7.8 |  | 0 | 59 | 125.58 | 7.2952 | 7.2942 | 33.7687 | 33.7682 | 6.7601 | 1.4424 | 9 | 9 | 202
59 | 100.649 | 7.5427 | 7.5428 | 33.6658 | 33.6651 | 6.7267 | 1.6019 | 10 | 10 | 203 | 0 | 59 | LD07 | 203 | 3.417 |  | 7.9 |  | 0 | 59 | 100.649 | 7.5427 | 7.5428 | 33.6658 | 33.6651 | 6.7267 | 1.6019 | 10 | 10 | 203
59 | 75.624 | 7.6777 | 7.6782 | 33.3762 | 33.3746 | 6.7188 | 1.8416 | 11 | 11 | 204 | 0 | 59 | LD07 | 204 | 4.185 |  | 8 |  | 0 | 59 | 75.624 | 7.6777 | 7.6782 | 33.3762 | 33.3746 | 6.7188 | 1.8416 | 11 | 11 | 204
59 | 50.548 | 7.9025 | 7.9032 | 32.8312 | 32.8304 | 6.7085 | 2.2861 | 12 | 12 | 205 | 0 | 59 | LD07 | 205 | 5.553 |  | 8.2 |  | 0 | 59 | 50.548 | 7.9025 | 7.9032 | 32.8312 | 32.8304 | 6.7085 | 2.2861 | 12 | 12 | 205
59 | 24.903 | 9.7229 | 9.7435 | 32.6271 | 32.6271 | 6.4505 | 2.7624 | 13 | 13 | 206 | 0 | 59 | LD07 | 206 | 6.786 | 6 | 9.9 |  | 0 | 59 | 24.903 | 9.7229 | 9.7435 | 32.6271 | 32.6271 | 6.4505 | 2.7624 | 13 | 13 | 206
59 | 10.805 | 11.7271 | 11.7463 | 32.165 | 32.1565 | 6.1962 | 2.7579 | 14 | 15 | 207 | 0 | 59 | LD07 | 207 | 6.383 |  | 11.8 |  | 0 | 59 | 10.805 | 11.7271 | 11.7463 | 32.165 | 32.1565 | 6.1962 | 2.7579 | 14 | 15 | 207
59 | 5.678 | 12.9164 | 12.9164 | 31.4752 | 31.4741 | 6.0699 | 3.5939 | 15 | 17 | 208 | 0 | 59 | LD07 | 208 | 8.535 |  | 12.9 |  | 0 | 59 | 5.678 | 12.9164 | 12.9164 | 31.4752 | 31.4741 | 6.0699 | 3.5939 | 15 | 17 | 208
61 | 1049.704 | 3.3813 | 3.3811 | 34.417 | 34.4169 | 7.3837 | 0.59552 | 1 | 1 | 212 | #VALUE! | 61 | LD09 | 212 | 0.302 |  | 4.5 |  | 0 | 61 | 1049.704 | 3.3813 | 3.3811 | 34.417 | 34.4169 | 7.3837 | 0.59552 | 1 | 1 | 212
61 | 749.878 | 4.2065 | 4.2061 | 34.2863 | 34.2858 | 7.2435 | 0.57893 | 2 | 2 | 213 | #VALUE! | 61 | LD09 | 213 | 0.211 |  | 5.2 |  | 0 | 61 | 749.878 | 4.2065 | 4.2061 | 34.2863 | 34.2858 | 7.2435 | 0.57893 | 2 | 2 | 213
61 | 499.604 | 4.9436 | 4.9416 | 34.1337 | 34.1329 | 7.1239 | 0.66694 | 3 | 3 | 214 | #VALUE! | 61 | LD09 | 214 | 0.522 |  | 5.9 |  | 0 | 61 | 499.604 | 4.9436 | 4.9416 | 34.1337 | 34.1329 | 7.1239 | 0.66694 | 3 | 3 | 214
61 | 400.681 | 5.2504 | 5.2495 | 34.0534 | 34.0523 | 7.076 | 0.78111 | 4 | 4 | 215 | 3 | 61 | LD09 | 215 | 0.908 |  | 6.2 |  | 0 | 61 | 400.681 | 5.2504 | 5.2495 | 34.0534 | 34.0523 | 7.076 | 0.78111 | 4 | 4 | 215
61 | 301.36 | 5.7396 | 5.7399 | 33.9696 | 33.9685 | 6.9987 | 0.98665 | 5 | 5 | 216 | 3 | 61 | LD09 | 216 | 1.592 |  | 6.5 |  | 0 | 61 | 301.36 | 5.7396 | 5.7399 | 33.9696 | 33.9685 | 6.9987 | 0.98665 | 5 | 5 | 216
61 | 250.721 | 6.3071 | 6.307 | 33.9244 | 33.9233 | 6.9087 | 1.2171 | 6 | 6 | 217 | 3 | 61 | LD09 | 217 | 2.305 | 6 | 7 |  | 0 | 61 | 250.721 | 6.3071 | 6.307 | 33.9244 | 33.9233 | 6.9087 | 1.2171 | 6 | 6 | 217
61 | 199.989 | 6.7728 | 6.773 | 33.8971 | 33.8961 | 6.8358 | 1.3522 | 7 | 7 | 218 | 3 | 61 | LD09 | 218 | 2.717 |  | 7.3 |  | 0 | 61 | 199.989 | 6.7728 | 6.773 | 33.8971 | 33.8961 | 6.8358 | 1.3522 | 7 | 7 | 218
61 | 175.3 | 6.9808 | 6.9811 | 33.8826 | 33.8817 | 6.8039 | 1.3737 | 8 | 8 | 219 | 3 | 61 | LD09 | 219 | 2.78 |  | 7.5 |  | 0 | 61 | 175.3 | 6.9808 | 6.9811 | 33.8826 | 33.8817 | 6.8039 | 1.3737 | 8 | 8 | 219
61 | 150.641 | 7.2268 | 7.2269 | 33.8281 | 33.8273 | 6.7681 | 1.4907 | 9 | 9 | 220 | 3 | 61 | LD09 | 220 | 3.162 |  | 7.7 |  | 0 | 61 | 150.641 | 7.2268 | 7.2269 | 33.8281 | 33.8273 | 6.7681 | 1.4907 | 9 | 9 | 220
61 | 125.806 | 7.3741 | 7.374 | 33.7009 | 33.6998 | 6.751 | 1.6734 | 10 | 10 | 221 | 3 | 61 | LD09 | 221 | 3.797 |  | 7.9 |  | 0 | 61 | 125.806 | 7.3741 | 7.374 | 33.7009 | 33.6998 | 6.751 | 1.6734 | 10 | 10 | 221
61 | 100.613 | 7.6033 | 7.6033 | 33.3848 | 33.3841 | 6.7298 | 1.8661 | 11 | 11 | 222 | 3 | 61 | LD09 | 222 | 4.302 |  | 8.1 |  | 0 | 61 | 100.613 | 7.6033 | 7.6033 | 33.3848 | 33.3841 | 6.7298 | 1.8661 | 11 | 11 | 222
61 | 75.519 | 8.2734 | 8.2749 | 32.666 | 32.664 | 6.6598 | 2.4946 | 12 | 12 | 223 | 3 | 61 | LD09 | 223 | 6.175 |  | 8.6 |  | 0 | 61 | 75.519 | 8.2734 | 8.2749 | 32.666 | 32.664 | 6.6598 | 2.4946 | 12 | 12 | 223
61 | 50.413 | 9 | 8.9995 | 32.5752 | 32.5743 | 6.5564 | 2.7368 | 13 | 13 | 224 | 3 | 61 | LD09 | 224 | 6.791 |  | 9.1 |  | 0 | 61 | 50.413 | 9 | 8.9995 | 32.5752 | 32.5743 | 6.5564 | 2.7368 | 13 | 13 | 224
61 | 25.804 | 14.2037 | 14.2154 | 32.2352 | 32.2331 | 5.8837 | 2.926 | 14 | 16 | 225 | 3 | 61 | LD09 | 225 | 6.663 |  | 14.1 |  | 0 | 61 | 25.804 | 14.2037 | 14.2154 | 32.2352 | 32.2331 | 5.8837 | 2.926 | 14 | 16 | 225
61 | 11.02 | 16.4504 | 16.4505 | 32.0768 | 32.0753 | 5.632 | 2.7764 | 15 | 17 | 226 | 3 | 61 | LD09 | 226 | 5.912 | 6 | 16.8 |  | 0 | 61 | 11.02 | 16.4504 | 16.4505 | 32.0768 | 32.0753 | 5.632 | 2.7764 | 15 | 17 | 226
61 | 6.047 | 16.4516 | 16.4514 | 32.0761 | 32.0749 | 5.6319 | 2.7808 | 16 | 18 | 227 | 3 | 61 | LD09 | 227 | 5.906 |  | 16.8 |  | 0 | 61 | 6.047 | 16.4516 | 16.4514 | 32.0761 | 32.0749 | 5.6319 | 2.7808 | 16 | 18 | 227
65 | 1595.002 | 2.4006 | 2.4025 | 34.5308 | 34.5306 | 7.559 | 0.70258 | 1 | 1 | 231 | 6 | 65 | LD11 | 231 | 0.788 | 3 | 3.8 | OXY: bottle leaking, tiny bubbles on probe, recalculated using new end point titer | 0 | 65 | 1595.002 | 2.4006 | 2.4025 | 34.5308 | 34.5306 | 7.559 | 0.70258 | 1 | 1 | 231
65 | 1500.309 | 2.6134 | 2.6129 | 34.5045 | 34.5045 | 7.5205 | 0.66268 | 2 | 2 | 232 | 6 | 65 | LD11 | 232 | 0.622 |  | 3.8 |  | 0 | 65 | 1500.309 | 2.6134 | 2.6129 | 34.5045 | 34.5045 | 7.5205 | 0.66268 | 2 | 2 | 232
65 | 1250.179 | 2.9775 | 2.9761 | 34.4623 | 34.4621 | 7.4551 | 0.61661 | 3 | 3 | 233 | 6 | 65 | LD11 | 233 | 0.398 |  | 4.2 |  | 0 | 65 | 1250.179 | 2.9775 | 2.9761 | 34.4623 | 34.4621 | 7.4551 | 0.61661 | 3 | 3 | 233
65 | 1000.252 | 3.4593 | 3.4592 | 34.3753 | 34.3747 | 7.3717 | 0.57853 | 4 | 4 | 234 | #VALUE! | 65 | LD11 | 234 | 0.234 |  | 4.8 |  | 0 | 65 | 1000.252 | 3.4593 | 3.4592 | 34.3753 | 34.3747 | 7.3717 | 0.57853 | 4 | 4 | 234
65 | 750.004 | 4.1547 | 4.1532 | 34.276 | 34.2755 | 7.253 | 0.57882 | 5 | 5 | 235 | #VALUE! | 65 | LD11 | 235 | 0.216 |  | 5.5 |  | 0 | 65 | 750.004 | 4.1547 | 4.1532 | 34.276 | 34.2755 | 7.253 | 0.57882 | 5 | 5 | 235
65 | 499.817 | 4.9872 | 4.9836 | 34.1079 | 34.1065 | 7.1178 | 0.68702 | 6 | 6 | 236 | #VALUE! | 65 | LD11 | 236 | 0.61 | 6 | 6.2 |  | 0 | 65 | 499.817 | 4.9872 | 4.9836 | 34.1079 | 34.1065 | 7.1178 | 0.68702 | 6 | 6 | 236
65 | 400.333 | 5.5499 | 5.5502 | 34.0281 | 34.0272 | 7.0273 | 0.82618 | 7 | 7 | 237 | 6 | 65 | LD11 | 237 | 1.07 |  | 6.5 |  | 0 | 65 | 400.333 | 5.5499 | 5.5502 | 34.0281 | 34.0272 | 7.0273 | 0.82618 | 7 | 7 | 237
65 | 299.744 | 5.9401 | 5.9401 | 33.94 | 33.9392 | 6.9673 | 1.1145 | 8 | 8 | 238 | 6 | 65 | LD11 | 238 | 2.045 |  | 6.8 |  | 0 | 65 | 299.744 | 5.9401 | 5.9401 | 33.94 | 33.9392 | 6.9673 | 1.1145 | 8 | 8 | 238
65 | 251.163 | 6.3188 | 6.3189 | 33.9141 | 33.9131 | 6.9072 | 1.2684 | 9 | 9 | 239 | 6 | 65 | LD11 | 239 | 2.511 |  | 7.1 |  | 0 | 65 | 251.163 | 6.3188 | 6.3189 | 33.9141 | 33.9131 | 6.9072 | 1.2684 | 9 | 9 | 239
65 | 200.189 | 6.8235 | 6.8229 | 33.8689 | 33.8679 | 6.8291 | 1.4776 | 10 | 10 | 240 | 6 | 65 | LD11 | 240 | 3.138 |  | 7.5 |  | 0 | 65 | 200.189 | 6.8235 | 6.8229 | 33.8689 | 33.8679 | 6.8291 | 1.4776 | 10 | 10 | 240
65 | 175.046 | 7.1092 | 7.1097 | 33.8261 | 33.825 | 6.7864 | 1.555 | 11 | 11 | 241 | 6 | 65 | LD11 | 241 | 3.351 |  | 7.7 |  | 0 | 65 | 175.046 | 7.1092 | 7.1097 | 33.8261 | 33.825 | 6.7864 | 1.555 | 11 | 11 | 241
65 | 150.265 | 7.359 | 7.3626 | 33.7122 | 33.7092 | 6.7528 | 1.6647 | 12 | 12 | 242 | 6 | 65 | LD11 | 242 | 3.697 |  | 7.9 |  | 0 | 65 | 150.265 | 7.359 | 7.3626 | 33.7122 | 33.7092 | 6.7528 | 1.6647 | 12 | 12 | 242
65 | 125.727 | 7.6079 | 7.609 | 33.554 | 33.5519 | 6.7216 | 1.7289 | 13 | 13 | 243 | 6 | 65 | LD11 | 243 | 3.849 |  | 8.1 |  | 0 | 65 | 125.727 | 7.6079 | 7.609 | 33.554 | 33.5519 | 6.7216 | 1.7289 | 13 | 13 | 243
65 | 100.955 | 7.7959 | 7.7957 | 33.2116 | 33.2107 | 6.708 | 1.9596 | 14 | 14 | 244 | 6 | 65 | LD11 | 244 | 4.538 |  | 8.3 |  | 0 | 65 | 100.955 | 7.7959 | 7.7957 | 33.2116 | 33.2107 | 6.708 | 1.9596 | 14 | 14 | 244
65 | 75.65 | 8.1792 | 8.18 | 32.7635 | 32.7614 | 6.6697 | 2.3251 | 15 | 15 | 245 | 6 | 65 | LD11 | 245 | 5.708 | 6 | 8.7 |  | 0 | 65 | 75.65 | 8.1792 | 8.18 | 32.7635 | 32.7614 | 6.6697 | 2.3251 | 15 | 15 | 245
65 | 50.363 | 9.1343 | 9.1243 | 32.563 | 32.562 | 6.5374 | 2.7409 | 16 | 16 | 246 | 6 | 65 | LD11 | 246 | 6.817 |  | 9.5 |  | 0 | 65 | 50.363 | 9.1343 | 9.1243 | 32.563 | 32.562 | 6.5374 | 2.7409 | 16 | 16 | 246
65 | 25.23 | 16.7162 | 16.7182 | 32.2645 | 32.2627 | 5.5965 | 2.7384 | 17 | 19 | 247 | 6 | 65 | LD11 | 247 | 5.802 |  | 16.8 |  | 0 | 65 | 25.23 | 16.7162 | 16.7182 | 32.2645 | 32.2627 | 5.5965 | 2.7384 | 17 | 19 | 247
65 | 10.766 | 16.7829 | 16.782 | 32.2666 | 32.2654 | 5.5892 | 2.741 | 18 | 20 | 248 | 6 | 65 | LD11 | 248 | 5.778 | 6 | 17 |  | 0 | 65 | 10.766 | 16.7829 | 16.782 | 32.2666 | 32.2654 | 5.5892 | 2.741 | 18 | 20 | 248
65 | 5.692 | 16.786 | 16.7856 | 32.2667 | 32.2656 | 5.5888 | 2.7482 | 19 | 21 | 249 | 6 | 65 | LD11 | 249 | 5.774 |  | 17 |  | 0 | 65 | 5.692 | 16.786 | 16.7856 | 32.2667 | 32.2656 | 5.5888 | 2.7482 | 19 | 21 | 249
66 | 2000.714 | 1.8635 | 1.8627 | 34.6048 | 34.605 | 7.6576 | 0.83809 | 1 | 1 | 253 | 9 | 66 | LG09 | 253 | 1.477 | 3 | 4 | OXY: Bubbles on probe, curve does not flatten but dips back down. End point may have been overshot | 0 | 66 | 2000.714 | 1.8635 | 1.8627 | 34.6048 | 34.605 | 7.6576 | 0.83809 | 1 | 1 | 253
66 | 1500.443 | 2.5257 | 2.5256 | 34.5148 | 34.5144 | 7.5364 | 0.67926 | 2 | 2 | 254 | 9 | 66 | LG09 | 254 | 0.651 |  | 4.3 |  | 0 | 66 | 1500.443 | 2.5257 | 2.5256 | 34.5148 | 34.5144 | 7.5364 | 0.67926 | 2 | 2 | 254
66 | 1250.266 | 2.9939 | 2.994 | 34.4541 | 34.4535 | 7.4525 | 0.61139 | 3 | 3 | 255 | 9 | 66 | LG09 | 255 | 0.345 |  | 4.7 |  | 0 | 66 | 1250.266 | 2.9939 | 2.994 | 34.4541 | 34.4535 | 7.4525 | 0.61139 | 3 | 3 | 255
66 | 1000.255 | 3.5019 | 3.5016 | 34.3899 | 34.3891 | 7.3633 | 0.58408 | 4 | 4 | 256 | 9 | 66 | LG09 | 256 | 0.245 |  | 5.2 |  | 0 | 66 | 1000.255 | 3.5019 | 3.5016 | 34.3899 | 34.3891 | 7.3633 | 0.58408 | 4 | 4 | 256
66 | 749.828 | 4.22 | 4.2192 | 34.272 | 34.2703 | 7.2418 | 0.58203 | 5 | 5 | 257 | 9 | 66 | LG09 | 257 | 0.234 |  | 5.8 |  | 0 | 66 | 749.828 | 4.22 | 4.2192 | 34.272 | 34.2703 | 7.2418 | 0.58203 | 5 | 5 | 257
66 | 500.283 | 5.0165 | 5.0165 | 34.0978 | 34.097 | 7.1133 | 0.70724 | 6 | 6 | 258 | 9 | 66 | LG09 | 258 | 0.672 |  | 6.3 |  | 0 | 66 | 500.283 | 5.0165 | 5.0165 | 34.0978 | 34.097 | 7.1133 | 0.70724 | 6 | 6 | 258
66 | 400.522 | 5.1733 | 5.1743 | 34.0167 | 34.0163 | 7.0907 | 0.83501 | 7 | 7 | 259 | #VALUE! | 66 | LG09 | 259 | 1.11 |  | 6.4 |  | 0 | 66 | 400.522 | 5.1733 | 5.1743 | 34.0167 | 34.0163 | 7.0907 | 0.83501 | 7 | 7 | 259
66 | 299.466 | 5.8224 | 5.823 | 33.9746 | 33.9734 | 6.9849 | 0.99018 | 8 | 8 | 260 | #VALUE! | 66 | LG09 | 260 | 1.6 |  | 6.9 |  | 0 | 66 | 299.466 | 5.8224 | 5.823 | 33.9746 | 33.9734 | 6.9849 | 0.99018 | 8 | 8 | 260
66 | 250.101 | 6.2291 | 6.2304 | 33.9288 | 33.9275 | 6.921 | 1.1973 | 9 | 9 | 261 | #VALUE! | 66 | LG09 | 261 | 2.28 |  | 7.2 |  | 0 | 66 | 250.101 | 6.2291 | 6.2304 | 33.9288 | 33.9275 | 6.921 | 1.1973 | 9 | 9 | 261
66 | 199.739 | 6.7967 | 6.7937 | 33.9103 | 33.9093 | 6.8315 | 1.2769 | 10 | 10 | 262 | 9 | 66 | LG09 | 262 | 2.409 |  | 7.6 |  | 0 | 66 | 199.739 | 6.7967 | 6.7937 | 33.9103 | 33.9093 | 6.8315 | 1.2769 | 10 | 10 | 262
66 | 175.301 | 7.1234 | 7.1236 | 33.8624 | 33.8614 | 6.7826 | 1.4043 | 11 | 11 | 263 | 9 | 66 | LG09 | 263 | 2.844 |  | 7.8 |  | 0 | 66 | 175.301 | 7.1234 | 7.1236 | 33.8624 | 33.8614 | 6.7826 | 1.4043 | 11 | 11 | 263
66 | 150.366 | 7.372 | 7.3719 | 33.7892 | 33.7884 | 6.7474 | 1.4905 | 12 | 12 | 264 | 9 | 66 | LG09 | 264 | 3.103 |  | 8.1 |  | 0 | 66 | 150.366 | 7.372 | 7.3719 | 33.7892 | 33.7884 | 6.7474 | 1.4905 | 12 | 12 | 264
66 | 124.97 | 7.5842 | 7.5844 | 33.5403 | 33.5395 | 6.7259 | 1.7407 | 13 | 13 | 265 | 9 | 66 | LG09 | 265 | 3.872 | 3 | 9.5 | OXY: Sample drawn last after all other parameters were sampled | 0 | 66 | 124.97 | 7.5842 | 7.5844 | 33.5403 | 33.5395 | 6.7259 | 1.7407 | 13 | 13 | 265
66 | 100.045 | 7.7398 | 7.7398 | 33.24 | 33.2393 | 6.7153 | 1.9529 | 14 | 14 | 266 | 9 | 66 | LG09 | 266 | 4.545 |  | 8.4 |  | 0 | 66 | 100.045 | 7.7398 | 7.7398 | 33.24 | 33.2393 | 6.7153 | 1.9529 | 14 | 14 | 266
66 | 74.95 | 7.8212 | 7.8215 | 32.755 | 32.7537 | 6.7242 | 2.4105 | 15 | 15 | 267 | 9 | 66 | LG09 | 267 | 5.952 |  | 8.5 |  | 0 | 66 | 74.95 | 7.8212 | 7.8215 | 32.755 | 32.7537 | 6.7242 | 2.4105 | 15 | 15 | 267
66 | 49.692 | 9.0262 | 9.031 | 32.5694 | 32.568 | 6.5528 | 2.6522 | 16 | 16 | 268 | 9 | 66 | LG09 | 268 | 6.508 |  | 9.4 |  | 0 | 66 | 49.692 | 9.0262 | 9.031 | 32.5694 | 32.568 | 6.5528 | 2.6522 | 16 | 16 | 268
66 | 28.102 | 15.9915 | 15.9958 | 32.1767 | 32.1768 | 5.6794 | 2.7172 | 17 | 17 | 269 | 9 | 66 | LG09 | 269 | 5.837 | 6 | 15.9 |  | 0 | 66 | 28.102 | 15.9915 | 15.9958 | 32.1767 | 32.1768 | 5.6794 | 2.7172 | 17 | 17 | 269
66 | 14.889 | 15.3869 | 15.3861 | 31.9266 | 31.9249 | 5.7565 | 2.8116 | 18 | 20 | 270 | 9 | 66 | LG09 | 270 | 6.138 |  | 15.9 |  | 0 | 66 | 14.889 | 15.3869 | 15.3861 | 31.9266 | 31.9249 | 5.7565 | 2.8116 | 18 | 20 | 270
66 | 9.797 | 15.376 | 15.3775 | 31.9003 | 31.8993 | 5.7587 | 2.8422 | 19 | 21 | 271 | 9 | 66 | LG09 | 271 | 6.204 |  | 15.7 |  | 0 | 66 | 9.797 | 15.376 | 15.3775 | 31.9003 | 31.8993 | 5.7587 | 2.8422 | 19 | 21 | 271
66 | 5.032 | 15.5376 | 15.5378 | 31.8651 | 31.8638 | 5.7415 | 2.8161 | 20 | 22 | 272 | 9 | 66 | LG09 | 272 | 6.106 |  | 15.9 |  | 0 | 66 | 5.032 | 15.5376 | 15.5378 | 31.8651 | 31.8638 | 5.7415 | 2.8161 | 20 | 22 | 272
71 | 970.309 | 3.6993 | 3.6973 | 34.3698 | 34.3699 | 7.3289 | 0.5825 | 1 | 1 | 276 | 12 | 71 | LG06 | 276 | 0.212 |  | 5.1 |  | 0 | 71 | 970.309 | 3.6993 | 3.6973 | 34.3698 | 34.3699 | 7.3289 | 0.5825 | 1 | 1 | 276
71 | 750.76 | 4.224 | 4.2238 | 34.2866 | 34.2861 | 7.2404 | 0.58145 | 2 | 2 | 277 | 12 | 71 | LG06 | 277 | 0.205 |  | 5.4 |  | 0 | 71 | 750.76 | 4.224 | 4.2238 | 34.2866 | 34.2861 | 7.2404 | 0.58145 | 2 | 2 | 277
71 | 501.515 | 5.2734 | 5.2732 | 34.1173 | 34.1166 | 7.0691 | 0.70028 | 3 | 3 | 278 | 12 | 71 | LG06 | 278 | 0.621 |  | 6.2 |  | 0 | 71 | 501.515 | 5.2734 | 5.2732 | 34.1173 | 34.1166 | 7.0691 | 0.70028 | 3 | 3 | 278
71 | 399.113 | 5.5351 | 5.536 | 34.0773 | 34.0763 | 7.0274 | 0.76214 | 4 | 4 | 279 | 12 | 71 | LG06 | 279 | 0.825 |  | 6.3 |  | 0 | 71 | 399.113 | 5.5351 | 5.536 | 34.0773 | 34.0763 | 7.0274 | 0.76214 | 4 | 4 | 279
71 | 300.824 | 5.8341 | 5.8343 | 34.0346 | 34.0337 | 6.9802 | 0.85645 | 5 | 5 | 280 | 12 | 71 | LG06 | 280 | 1.134 |  | 6.6 |  | 0 | 71 | 300.824 | 5.8341 | 5.8343 | 34.0346 | 34.0337 | 6.9802 | 0.85645 | 5 | 5 | 280
71 | 250.758 | 6.2639 | 6.2643 | 33.9874 | 33.9865 | 6.9127 | 0.99448 | 6 | 6 | 281 | 12 | 71 | LG06 | 281 | 1.579 | 6 | 6.9 |  | 0 | 71 | 250.758 | 6.2639 | 6.2643 | 33.9874 | 33.9865 | 6.9127 | 0.99448 | 6 | 6 | 281
71 | 200.665 | 6.6342 | 6.6353 | 33.9511 | 33.9501 | 6.8553 | 1.1025 | 7 | 7 | 282 | 12 | 71 | LG06 | 282 | 1.899 |  | 7.2 |  | 0 | 71 | 200.665 | 6.6342 | 6.6353 | 33.9511 | 33.9501 | 6.8553 | 1.1025 | 7 | 7 | 282
71 | 174.888 | 6.9232 | 6.9239 | 33.8988 | 33.8978 | 6.8121 | 1.1261 | 8 | 8 | 283 | 12 | 71 | LG06 | 283 | 1.967 |  | 7.4 |  | 0 | 71 | 174.888 | 6.9232 | 6.9239 | 33.8988 | 33.8978 | 6.8121 | 1.1261 | 8 | 8 | 283
71 | 150.056 | 7.2817 | 7.2818 | 33.836 | 33.8349 | 6.7592 | 1.4009 | 9 | 9 | 284 | 12 | 71 | LG06 | 284 | 2.856 |  | 7.7 |  | 0 | 71 | 150.056 | 7.2817 | 7.2818 | 33.836 | 33.8349 | 6.7592 | 1.4009 | 9 | 9 | 284
71 | 125.051 | 7.408 | 7.4082 | 33.6281 | 33.6271 | 6.749 | 1.6212 | 10 | 10 | 285 | #VALUE! | 71 | LG06 | 285 | 3.503 |  | 7.9 |  | 0 | 71 | 125.051 | 7.408 | 7.4082 | 33.6281 | 33.6271 | 6.749 | 1.6212 | 10 | 10 | 285
71 | 99.921 | 7.428 | 7.4281 | 33.231 | 33.23 | 6.7635 | 2.1391 | 11 | 11 | 286 | #VALUE! | 71 | LG06 | 286 | 5.157 |  | 8 |  | 0 | 71 | 99.921 | 7.428 | 7.4281 | 33.231 | 33.23 | 6.7635 | 2.1391 | 11 | 11 | 286
71 | 74.846 | 7.7318 | 7.7332 | 32.8354 | 32.8331 | 6.7343 | 2.3463 | 12 | 12 | 287 | #VALUE! | 71 | LG06 | 287 | 5.786 |  | 8.1 |  | 0 | 71 | 74.846 | 7.7318 | 7.7332 | 32.8354 | 32.8331 | 6.7343 | 2.3463 | 12 | 12 | 287
71 | 50.425 | 8.1616 | 8.1617 | 32.6951 | 32.6945 | 6.6753 | 2.5637 | 13 | 13 | 288 | 12 | 71 | LG06 | 288 | 6.385 | 6 | 8.6 |  | 0 | 71 | 50.425 | 8.1616 | 8.1617 | 32.6951 | 32.6945 | 6.6753 | 2.5637 | 13 | 13 | 288
71 | 25.505 | 9.5039 | 9.49 | 32.3467 | 32.3502 | 6.4933 | 2.2969 | 14 | 14 | 289 | 12 | 71 | LG06 | 289 | 5.37 |  | 9.9 |  | 0 | 71 | 25.505 | 9.5039 | 9.49 | 32.3467 | 32.3502 | 6.4933 | 2.2969 | 14 | 14 | 289
71 | 11.022 | 11.6824 | 11.69 | 31.8001 | 31.8004 | 6.2164 | 2.5941 | 15 | 17 | 290 | 12 | 71 | LG06 | 290 | 6.139 |  | 11.9 |  | 0 | 71 | 11.022 | 11.6824 | 11.69 | 31.8001 | 31.8004 | 6.2164 | 2.5941 | 15 | 17 | 290
71 | 5.443 | 12.8174 | 12.8165 | 31.7528 | 31.7522 | 6.0718 | 3.459 | 16 | 18 | 291 | 12 | 71 | LG06 | 291 | 8.022 |  | 12.9 |  | 0 | 71 | 5.443 | 12.8174 | 12.8165 | 31.7528 | 31.7522 | 6.0718 | 3.459 | 16 | 18 | 291
73 | 135.39 | 6.8108 | 6.811 | 33.9204 | 33.9198 | 6.8288 | 1.0773 | 1 | 1 | 295 | 15 | 73 | LG04 | 295 | 1.751 |  | 7.3 |  | 0 | 73 | 135.39 | 6.8108 | 6.811 | 33.9204 | 33.9198 | 6.8288 | 1.0773 | 1 | 1 | 295
73 | 125.616 | 6.8296 | 6.8276 | 33.9161 | 33.916 | 6.8261 | 1.0939 | 2 | 2 | 296 | 15 | 73 | LG04 | 296 | 1.827 |  | 7.3 |  | 0 | 73 | 125.616 | 6.8296 | 6.8276 | 33.9161 | 33.916 | 6.8261 | 1.0939 | 2 | 2 | 296
73 | 100.437 | 7.0703 | 7.0709 | 33.8715 | 33.8708 | 6.7904 | 1.3081 | 3 | 3 | 297 | 15 | 73 | LG04 | 297 | 2.509 |  | 7.5 |  | 0 | 73 | 100.437 | 7.0703 | 7.0709 | 33.8715 | 33.8708 | 6.7904 | 1.3081 | 3 | 3 | 297
73 | 75.309 | 7.1959 | 7.1962 | 33.6721 | 33.6713 | 6.7798 | 1.3538 | 4 | 4 | 298 | 15 | 73 | LG04 | 298 | 2.642 |  | 7.6 |  | 0 | 73 | 75.309 | 7.1959 | 7.1962 | 33.6721 | 33.6713 | 6.7798 | 1.3538 | 4 | 4 | 298
73 | 50.734 | 7.5833 | 7.5846 | 33.1904 | 33.1887 | 6.7414 | 1.4712 | 5 | 5 | 299 | 15 | 73 | LG04 | 299 | 3.053 | 6 | 8 |  | 0 | 73 | 50.734 | 7.5833 | 7.5846 | 33.1904 | 33.1887 | 6.7414 | 1.4712 | 5 | 5 | 299
73 | 25.698 | 8.4812 | 8.4766 | 32.5523 | 32.5535 | 6.6337 | 1.4309 | 6 | 6 | 300 | 15 | 73 | LG04 | 300 | 2.828 |  | 8.8 |  | 0 | 73 | 25.698 | 8.4812 | 8.4766 | 32.5523 | 32.5535 | 6.6337 | 1.4309 | 6 | 6 | 300
73 | 9.231 | 13.4489 | 13.4526 | 31.064 | 31.0621 | 6.0188 | 3.3898 | 7 | 9 | 301 | 15 | 73 | LG04 | 301 | 8.078 |  | 13.5 |  | 0 | 73 | 9.231 | 13.4489 | 13.4526 | 31.064 | 31.0621 | 6.0188 | 3.3898 | 7 | 9 | 301
73 | 5.043 | 13.9899 | 13.9898 | 31.0652 | 31.0638 | 5.9524 | 3.4986 | 8 | 10 | 302 | 15 | 73 | LG04 | 302 | 8.256 |  | 14.2 |  | 0 | 73 | 5.043 | 13.9899 | 13.9898 | 31.0652 | 31.0638 | 5.9524 | 3.4986 | 8 | 10 | 302
76 | 90.496 | 7.048 | 7.0469 | 33.8101 | 33.8104 | 6.7966 | 0.75775 | 1 | 1 | 306 | 18 | 76 | LG02 | 306 | 0.668 | 3 | 7.6 | OXY: Bottle leaking | 0 | 76 | 90.496 | 7.048 | 7.0469 | 33.8101 | 33.8104 | 6.7966 | 0.75775 | 1 | 1 | 306
76 | 75.831 | 7.1401 | 7.1393 | 33.7151 | 33.7157 | 6.7865 | 0.80412 | 2 | 2 | 307 | 18 | 76 | LG02 | 307 | 0.878 |  | 7.7 |  | 0 | 76 | 75.831 | 7.1401 | 7.1393 | 33.7151 | 33.7157 | 6.7865 | 0.80412 | 2 | 2 | 307
76 | 50.872 | 8.6949 | 8.6977 | 32.3478 | 32.3449 | 6.6108 | 1.3238 | 3 | 3 | 308 | 18 | 76 | LG02 | 308 | 2.483 |  | 8.9 |  | 0 | 76 | 50.872 | 8.6949 | 8.6977 | 32.3478 | 32.3449 | 6.6108 | 1.3238 | 3 | 3 | 308
76 | 25.576 | 9.3916 | 9.3862 | 31.8378 | 31.8405 | 6.5308 | 1.6129 | 4 | 4 | 309 | 18 | 76 | LG02 | 309 | 3.353 |  | 9.6 |  | 0 | 76 | 25.576 | 9.3916 | 9.3862 | 31.8378 | 31.8405 | 6.5308 | 1.6129 | 4 | 4 | 309
76 | 15.408 | 9.9514 | 9.9524 | 31.5112 | 31.5091 | 6.4645 | 1.7973 | 5 | 6 | 310 | #VALUE! | 76 | LG02 | 310 | 3.828 | 6 | 10.1 |  | 0 | 76 | 15.408 | 9.9514 | 9.9524 | 31.5112 | 31.5091 | 6.4645 | 1.7973 | 5 | 6 | 310
76 | 10.258 | 10.3074 | 10.3087 | 31.2324 | 31.2291 | 6.4259 | 1.9485 | 6 | 8 | 311 | #VALUE! | 76 | LG02 | 311 | 4.288 |  | 10.5 |  | 0 | 76 | 10.258 | 10.3074 | 10.3087 | 31.2324 | 31.2291 | 6.4259 | 1.9485 | 6 | 8 | 311
76 | 5.353 | 12.9319 | 12.9621 | 31.0716 | 31.0691 | 6.0832 | 3.3347 | 7 | 9 | 312 | #VALUE! | 76 | LG02 | 312 | 8.365 |  | 13.3 |  | 0 | 76 | 5.353 | 12.9319 | 12.9621 | 31.0716 | 31.0691 | 6.0832 | 3.3347 | 7 | 9 | 312
78 | 42.595 | 8.97 | 8.9697 | 32.1678 | 32.1673 | 6.5781 | 1.4079 | 1 | 1 | 316 | 21 | 78 | LG01 | 316 | 2.652 | 3 | 9.2 | OXY: Bottle leaking | 0 | 78 | 42.595 | 8.97 | 8.9697 | 32.1678 | 32.1673 | 6.5781 | 1.4079 | 1 | 1 | 316
78 | 25.889 | 9.0695 | 9.0718 | 32.0797 | 32.0775 | 6.5673 | 1.4307 | 2 | 2 | 317 | 21 | 78 | LG01 | 317 | 2.741 | 3 | 9.2 | OXY: Bottle leaking a lot | 0 | 78 | 25.889 | 9.0695 | 9.0718 | 32.0797 | 32.0775 | 6.5673 | 1.4307 | 2 | 2 | 317
78 | 10.871 | 10.1567 | 10.1769 | 31.4511 | 31.4405 | 6.438 | 1.9122 | 3 | 5 | 318 | 21 | 78 | LG01 | 318 | 4.165 | 6 | 10.3 |  | 0 | 78 | 10.871 | 10.1567 | 10.1769 | 31.4511 | 31.4405 | 6.438 | 1.9122 | 3 | 5 | 318
78 | 5.483 | 11.9856 | 11.9468 | 31.1325 | 31.1333 | 6.2027 | 2.6248 | 4 | 6 | 319 | 21 | 78 | LG01 | 319 | 6.206 |  | 12.1 |  | 0 | 78 | 5.483 | 11.9856 | 11.9468 | 31.1325 | 31.1333 | 6.2027 | 2.6248 | 4 | 6 | 319
93 | 2000.32 | 1.8654 | 1.8647 | 34.6039 | 34.6043 | 7.6573 | 0.8366 | 1 | 1 | 323 | 24 | 93 | LBP7 | 323 | 1.493 |  | 3.9 |  | 0 | 93 | 2000.32 | 1.8654 | 1.8647 | 34.6039 | 34.6043 | 7.6573 | 0.8366 | 1 | 1 | 323
93 | 1499.851 | 2.4053 | 2.4051 | 34.5204 | 34.5201 | 7.5587 | 0.69375 | 2 | 2 | 324 | 24 | 93 | LBP7 | 324 | 0.728 |  | 3.7 |  | 0 | 93 | 1499.851 | 2.4053 | 2.4051 | 34.5204 | 34.5201 | 7.5587 | 0.69375 | 2 | 2 | 324
93 | 1249.489 | 2.9971 | 2.9966 | 34.4547 | 34.4543 | 7.4519 | 0.6157 | 3 | 3 | 325 | 24 | 93 | LBP7 | 325 | 0.38 |  | 4.4 |  | 0 | 93 | 1249.489 | 2.9971 | 2.9966 | 34.4547 | 34.4543 | 7.4519 | 0.6157 | 3 | 3 | 325
93 | 1001.132 | 3.428 | 3.4282 | 34.3874 | 34.3868 | 7.3768 | 0.59101 | 4 | 4 | 326 | 24 | 93 | LBP7 | 326 | 0.258 |  | 4.7 |  | 0 | 93 | 1001.132 | 3.428 | 3.4282 | 34.3874 | 34.3868 | 7.3768 | 0.59101 | 4 | 4 | 326
93 | 750.819 | 4.2034 | 4.2033 | 34.2504 | 34.2498 | 7.2458 | 0.59545 | 5 | 5 | 327 | #VALUE! | 93 | LBP7 | 327 | 0.272 |  | 5.6 |  | 0 | 93 | 750.819 | 4.2034 | 4.2033 | 34.2504 | 34.2498 | 7.2458 | 0.59545 | 5 | 5 | 327
93 | 501.107 | 5.2512 | 5.2524 | 34.1067 | 34.1058 | 7.0733 | 0.7035 | 6 | 6 | 328 | #VALUE! | 93 | LBP7 | 328 | 0.646 | 6 | 6.4 |  | 0 | 93 | 501.107 | 5.2512 | 5.2524 | 34.1067 | 34.1058 | 7.0733 | 0.7035 | 6 | 6 | 328
93 | 400.046 | 5.6363 | 5.6367 | 34.0603 | 34.0595 | 7.0115 | 0.78789 | 7 | 7 | 329 | #VALUE! | 93 | LBP7 | 329 | 0.93 |  | 6.6 |  | 0 | 93 | 400.046 | 5.6363 | 5.6367 | 34.0603 | 34.0595 | 7.0115 | 0.78789 | 7 | 7 | 329
93 | 300.222 | 6.0706 | 6.0703 | 34.0054 | 34.0046 | 6.9431 | 0.92115 | 8 | 8 | 330 | 24 | 93 | LBP7 | 330 | 1.338 |  | 6.9 |  | 0 | 93 | 300.222 | 6.0706 | 6.0703 | 34.0054 | 34.0046 | 6.9431 | 0.92115 | 8 | 8 | 330
93 | 248.702 | 6.3818 | 6.384 | 33.9679 | 33.9673 | 6.8947 | 1.0271 | 9 | 9 | 331 | 24 | 93 | LBP7 | 331 | 1.664 |  | 7.2 |  | 0 | 93 | 248.702 | 6.3818 | 6.384 | 33.9679 | 33.9673 | 6.8947 | 1.0271 | 9 | 9 | 331
93 | 200.183 | 6.6213 | 6.6217 | 33.9364 | 33.9356 | 6.858 | 1.1104 | 10 | 10 | 332 | 24 | 93 | LBP7 | 332 | 1.941 |  | 7.4 |  | 0 | 93 | 200.183 | 6.6213 | 6.6217 | 33.9364 | 33.9356 | 6.858 | 1.1104 | 10 | 10 | 332
93 | 175.658 | 6.7123 | 6.7125 | 33.9228 | 33.922 | 6.8442 | 1.1284 | 11 | 11 | 333 | 24 | 93 | LBP7 | 333 | 1.977 |  | 7.5 |  | 0 | 93 | 175.658 | 6.7123 | 6.7125 | 33.9228 | 33.922 | 6.8442 | 1.1284 | 11 | 11 | 333
93 | 151.52 | 6.795 | 6.795 | 33.9059 | 33.9051 | 6.832 | 1.1907 | 12 | 12 | 334 | 24 | 93 | LBP7 | 334 | 2.176 |  | 7.5 |  | 0 | 93 | 151.52 | 6.795 | 6.795 | 33.9059 | 33.9051 | 6.832 | 1.1907 | 12 | 12 | 334
93 | 124.907 | 7.0335 | 7.0351 | 33.8123 | 33.8114 | 6.7988 | 1.5027 | 13 | 13 | 335 | 24 | 93 | LBP7 | 335 | 3.125 |  | 7.7 |  | 0 | 93 | 124.907 | 7.0335 | 7.0351 | 33.8123 | 33.8114 | 6.7988 | 1.5027 | 13 | 13 | 335
93 | 100.163 | 7.1969 | 7.197 | 33.5917 | 33.5916 | 6.7832 | 1.7176 | 14 | 14 | 336 | 24 | 93 | LBP7 | 336 | 3.856 |  | 7.9 |  | 0 | 93 | 100.163 | 7.1969 | 7.197 | 33.5917 | 33.5916 | 6.7832 | 1.7176 | 14 | 14 | 336
93 | 75.55 | 7.3953 | 7.3955 | 33.3096 | 33.3089 | 6.765 | 1.6267 | 15 | 15 | 337 | #VALUE! | 93 | LBP7 | 337 | 3.529 |  | 8.1 |  | 0 | 93 | 75.55 | 7.3953 | 7.3955 | 33.3096 | 33.3089 | 6.765 | 1.6267 | 15 | 15 | 337
93 | 50.889 | 7.7797 | 7.7775 | 32.9056 | 32.9054 | 6.7239 | 1.8685 | 16 | 16 | 338 | #VALUE! | 93 | LBP7 | 338 | 4.196 | 6 | 8.4 |  | 0 | 93 | 50.889 | 7.7797 | 7.7775 | 32.9056 | 32.9054 | 6.7239 | 1.8685 | 16 | 16 | 338
93 | 24.733 | 9.6317 | 9.6364 | 32.2438 | 32.2407 | 6.4794 | 2.0201 | 17 | 17 | 339 | #VALUE! | 93 | LBP7 | 339 | 4.748 |  | 10.1 |  | 0 | 93 | 24.733 | 9.6317 | 9.6364 | 32.2438 | 32.2407 | 6.4794 | 2.0201 | 17 | 17 | 339
93 | 10.385 | 11.0912 | 11.1695 | 31.989 | 31.9767 | 6.2877 | 2.4154 | 23 | 20 | 340 | 24 | 93 | LBP7 | 340 | 6.124 |  | 12.5 |  | 0 | 93 | 10.385 | 11.0912 | 11.1695 | 31.989 | 31.9767 | 6.2877 | 2.4154 | 23 | 20 | 340
93 | 4.835 | 13.9794 | 14.0681 | 31.6943 | 31.6797 | 5.9305 | 2.8545 | 19 | 22 | 341 | 24 | 93 | LBP7 | 341 | 6.424 |  | 14.2 |  | 0 | 93 | 4.835 | 13.9794 | 14.0681 | 31.6943 | 31.6797 | 5.9305 | 2.8545 | 19 | 22 | 341
96 | 1276.057 | 2.7827 | 2.782 | 34.48 | 34.48 | 7.4902 | 0.65518 | 1 | 1 | 345 | 27 | 96 | LBP5 | 345 | 0.563 |  | 3.9 |  | 0 | 96 | 1276.057 | 2.7827 | 2.782 | 34.48 | 34.48 | 7.4902 | 0.65518 | 1 | 1 | 345
96 | 999.224 | 3.3961 | 3.3964 | 34.3874 | 34.3869 | 7.3825 | 0.60596 | 2 | 2 | 346 | 27 | 96 | LBP5 | 346 | 0.324 |  | 4.4 |  | 0 | 96 | 999.224 | 3.3961 | 3.3964 | 34.3874 | 34.3869 | 7.3825 | 0.60596 | 2 | 2 | 346
96 | 749.469 | 4.2363 | 4.2373 | 34.2504 | 34.2495 | 7.24 | 0.59675 | 3 | 3 | 347 | #VALUE! | 96 | LBP5 | 347 | 0.28 |  | 5.3 |  | 0 | 96 | 749.469 | 4.2363 | 4.2373 | 34.2504 | 34.2495 | 7.24 | 0.59675 | 3 | 3 | 347
96 | 501.877 | 5.2417 | 5.2417 | 34.112 | 34.1113 | 7.0747 | 0.70044 | 4 | 4 | 348 | #VALUE! | 96 | LBP5 | 348 | 0.643 |  | 6.1 |  | 0 | 96 | 501.877 | 5.2417 | 5.2417 | 34.112 | 34.1113 | 7.0747 | 0.70044 | 4 | 4 | 348
96 | 401.48 | 5.5797 | 5.579 | 34.0695 | 34.0687 | 7.0204 | 0.77182 | 5 | 5 | 349 | #VALUE! | 96 | LBP5 | 349 | 0.871 | 6 | 6.5 |  | 0 | 96 | 401.48 | 5.5797 | 5.579 | 34.0695 | 34.0687 | 7.0204 | 0.77182 | 5 | 5 | 349
96 | 301.153 | 6.1409 | 6.1403 | 33.9946 | 33.9937 | 6.9322 | 0.94837 | 6 | 6 | 350 | #VALUE! | 96 | LBP5 | 350 | 1.451 |  | 6.7 |  | 0 | 96 | 301.153 | 6.1409 | 6.1403 | 33.9946 | 33.9937 | 6.9322 | 0.94837 | 6 | 6 | 350
96 | 249.149 | 6.4816 | 6.4814 | 33.9554 | 33.9546 | 6.8793 | 1.0315 | 7 | 7 | 351 | 28 | 96 | LBP5 | 351 | 1.696 |  | 7.1 |  | 0 | 96 | 249.149 | 6.4816 | 6.4814 | 33.9554 | 33.9546 | 6.8793 | 1.0315 | 7 | 7 | 351
96 | 200.022 | 6.6782 | 6.6783 | 33.9292 | 33.9283 | 6.8493 | 1.1028 | 8 | 8 | 352 | 28 | 96 | LBP5 | 352 | 1.913 | 3 | 7.2 | OXY: Bottle leaking - top valve open | 0 | 96 | 200.022 | 6.6782 | 6.6783 | 33.9292 | 33.9283 | 6.8493 | 1.1028 | 8 | 8 | 352
96 | 175.231 | 6.7644 | 6.7654 | 33.913 | 33.912 | 6.8365 | 1.1663 | 9 | 9 | 353 | 28 | 96 | LBP5 | 353 | 2.129 |  | 7.3 |  | 0 | 96 | 175.231 | 6.7644 | 6.7654 | 33.913 | 33.912 | 6.8365 | 1.1663 | 9 | 9 | 353
96 | 150.272 | 6.897 | 6.8968 | 33.8683 | 33.8673 | 6.8176 | 1.2975 | 10 | 10 | 354 | 28 | 96 | LBP5 | 354 | 2.523 |  | 7.4 |  | 0 | 96 | 150.272 | 6.897 | 6.8968 | 33.8683 | 33.8673 | 6.8176 | 1.2975 | 10 | 10 | 354
96 | 124.744 | 6.9526 | 6.953 | 33.8183 | 33.8172 | 6.8112 | 1.4198 | 11 | 11 | 355 | 28 | 96 | LBP5 | 355 | 2.925 |  | 7.5 |  | 0 | 96 | 124.744 | 6.9526 | 6.953 | 33.8183 | 33.8172 | 6.8112 | 1.4198 | 11 | 11 | 355
96 | 100.98 | 7.1263 | 7.1247 | 33.623 | 33.6245 | 6.7928 | 1.6184 | 12 | 12 | 356 | 28 | 96 | LBP5 | 356 | 3.542 | 6 | 7.7 |  | 0 | 96 | 100.98 | 7.1263 | 7.1247 | 33.623 | 33.6245 | 6.7928 | 1.6184 | 12 | 12 | 356
96 | 75.68 | 7.6455 | 7.6495 | 33.1758 | 33.1717 | 6.7325 | 1.5303 | 13 | 13 | 357 | 28 | 96 | LBP5 | 357 | 3.19 |  | 8.1 |  | 0 | 96 | 75.68 | 7.6455 | 7.6495 | 33.1758 | 33.1717 | 6.7325 | 1.5303 | 13 | 13 | 357
96 | 50.557 | 8.2215 | 8.2225 | 32.7617 | 32.7604 | 6.6634 | 1.632 | 14 | 14 | 358 | 28 | 96 | LBP5 | 358 | 3.448 |  | 8.6 |  | 0 | 96 | 50.557 | 8.2215 | 8.2225 | 32.7617 | 32.7604 | 6.6634 | 1.632 | 14 | 14 | 358
96 | 25.524 | 9.5164 | 9.5216 | 32.2709 | 32.2682 | 6.4947 | 1.6963 | 15 | 15 | 359 | 28 | 96 | LBP5 | 359 | 3.589 |  | 9.7 |  | 0 | 96 | 25.524 | 9.5164 | 9.5216 | 32.2709 | 32.2682 | 6.4947 | 1.6963 | 15 | 15 | 359
96 | 10.424 | 11.5243 | 11.514 | 31.8996 | 31.9002 | 6.2334 | 2.3759 | 16 | 18 | 360 | 28 | 96 | LBP5 | 360 | 5.576 |  | 11.6 |  | 0 | 96 | 10.424 | 11.5243 | 11.514 | 31.8996 | 31.9002 | 6.2334 | 2.3759 | 16 | 18 | 360
96 | 5.4 | 12.8326 | 12.8316 | 31.7414 | 31.7396 | 6.0703 | 2.8976 | 17 | 19 | 361 | 28 | 96 | LBP5 | 361 | 6.576 | 3 | 12.5 | OXY: Bottle leaking - top valve open | 0 | 96 | 5.4 | 12.8326 | 12.8316 | 31.7414 | 31.7396 | 6.0703 | 2.8976 | 17 | 19 | 361
99 | 160.467 | 6.8739 | 6.8743 | 33.7886 | 33.7881 | 6.8248 | 1.201 | 1 | 1 | 365 | 31 | 99 | LBP3 | 365 | 2.155 |  | 7.3 |  | 0 | 99 | 160.467 | 6.8739 | 6.8743 | 33.7886 | 33.7881 | 6.8248 | 1.201 | 1 | 1 | 365
99 | 150.927 | 6.9155 | 6.9144 | 33.7591 | 33.7594 | 6.8196 | 1.1982 | 2 | 2 | 366 | 31 | 99 | LBP3 | 366 | 2.154 |  | 7.3 |  | 0 | 99 | 150.927 | 6.9155 | 6.9144 | 33.7591 | 33.7594 | 6.8196 | 1.1982 | 2 | 2 | 366
99 | 124.066 | 7.0223 | 7.0221 | 33.71 | 33.7096 | 6.8051 | 1.2386 | 3 | 3 | 367 | 31 | 99 | LBP3 | 367 | 2.294 |  | 7.4 |  | 0 | 99 | 124.066 | 7.0223 | 7.0221 | 33.71 | 33.7096 | 6.8051 | 1.2386 | 3 | 3 | 367
99 | 99.499 | 7.6112 | 7.6116 | 33.2201 | 33.2191 | 6.7358 | 1.3661 | 4 | 4 | 368 | 31 | 99 | LBP3 | 368 | 2.664 |  | 7.9 |  | 0 | 99 | 99.499 | 7.6112 | 7.6116 | 33.2201 | 33.2191 | 6.7358 | 1.3661 | 4 | 4 | 368
99 | 75.201 | 8.1332 | 8.1351 | 32.8062 | 32.8042 | 6.6747 | 1.3498 | 5 | 5 | 369 | 31 | 99 | LBP3 | 369 | 2.596 | 6 | 8.3 |  | 0 | 99 | 75.201 | 8.1332 | 8.1351 | 32.8062 | 32.8042 | 6.6747 | 1.3498 | 5 | 5 | 369
99 | 50.59 | 8.2763 | 8.2785 | 32.7185 | 32.7158 | 6.657 | 1.3883 | 6 | 6 | 370 | 31 | 99 | LBP3 | 370 | 2.718 |  | 8.4 |  | 0 | 99 | 50.59 | 8.2763 | 8.2785 | 32.7185 | 32.7158 | 6.657 | 1.3883 | 6 | 6 | 370
99 | 25.771 | 8.675 | 8.6769 | 32.4477 | 32.4454 | 6.6095 | 1.5142 | 7 | 7 | 371 | 31 | 99 | LBP3 | 371 | 3.052 |  | 8.8 |  | 0 | 99 | 25.771 | 8.675 | 8.6769 | 32.4477 | 32.4454 | 6.6095 | 1.5142 | 7 | 7 | 371
99 | 9.764 | 9.6078 | 9.6142 | 32.0236 | 32.0221 | 6.492 | 1.7672 | 8 | 10 | 372 | 31 | 99 | LBP3 | 372 | 3.883 |  | 9.7 |  | 0 | 99 | 9.764 | 9.6078 | 9.6142 | 32.0236 | 32.0221 | 6.492 | 1.7672 | 8 | 10 | 372
99 | 5.583 | 10.5761 | 10.6112 | 31.8185 | 31.8074 | 6.3647 | 2.1856 | 9 | 11 | 373 | #VALUE! | 99 | LBP3 | 373 | 7.353 | 3 | 12 | OXY: Bottle leaking | 0 | 99 | 5.583 | 10.5761 | 10.6112 | 31.8185 | 31.8074 | 6.3647 | 2.1856 | 9 | 11 | 373
113 | 2000.245 | 1.8453 | 1.8447 | 34.6023 | 34.6022 | 7.6613 | 0.84539 | 1 | 1 | 377 | #VALUE! | 113 | CS01 | 377 | 1.521 |  | 3.3 |  | 0 | 113 | 2000.245 | 1.8453 | 1.8447 | 34.6023 | 34.6022 | 7.6613 | 0.84539 | 1 | 1 | 377
113 | 1498.587 | 2.5024 | 2.5026 | 34.4945 | 34.4937 | 7.5418 | 0.66039 | 2 | 2 | 378 | #VALUE! | 113 | CS01 | 378 | 0.578 |  | 3.8 |  | 0 | 113 | 1498.587 | 2.5024 | 2.5026 | 34.4945 | 34.4937 | 7.5418 | 0.66039 | 2 | 2 | 378
113 | 1250.264 | 2.9666 | 2.9663 | 34.4194 | 34.4186 | 7.4593 | 0.59506 | 3 | 3 | 379 | 34 | 113 | CS01 | 379 | 0.292 |  | 4.1 |  | 0 | 113 | 1250.264 | 2.9666 | 2.9663 | 34.4194 | 34.4186 | 7.4593 | 0.59506 | 3 | 3 | 379
113 | 1002.848 | 3.4894 | 3.4886 | 34.3509 | 34.35 | 7.3675 | 0.58092 | 4 | 4 | 380 | 34 | 113 | CS01 | 380 | 0.234 |  | 4.7 |  | 0 | 113 | 1002.848 | 3.4894 | 3.4886 | 34.3509 | 34.35 | 7.3675 | 0.58092 | 4 | 4 | 380
113 | 750.728 | 4.0304 | 4.0304 | 34.2339 | 34.2328 | 7.2769 | 0.59802 | 5 | 5 | 381 | 34 | 113 | CS01 | 381 | 0.276 |  | 5.4 |  | 0 | 113 | 750.728 | 4.0304 | 4.0304 | 34.2339 | 34.2328 | 7.2769 | 0.59802 | 5 | 5 | 381
113 | 500.662 | 4.9631 | 4.9638 | 34.1066 | 34.1053 | 7.1219 | 0.69519 | 6 | 6 | 382 | 34 | 113 | CS01 | 382 | 0.631 |  | 6 |  | 0 | 113 | 500.662 | 4.9631 | 4.9638 | 34.1066 | 34.1053 | 7.1219 | 0.69519 | 6 | 6 | 382
113 | 400.84 | 5.3192 | 5.3194 | 34.0356 | 34.0344 | 7.0653 | 0.81584 | 7 | 7 | 383 | 34 | 113 | CS01 | 383 | 1.034 | 6 | 6.5 |  | 0 | 113 | 400.84 | 5.3192 | 5.3194 | 34.0356 | 34.0344 | 7.0653 | 0.81584 | 7 | 7 | 383
113 | 301.016 | 5.7869 | 5.788 | 33.9686 | 33.9674 | 6.991 | 1.0099 | 8 | 8 | 384 | 34 | 113 | CS01 | 384 | 1.673 |  | 6.7 |  | 0 | 113 | 301.016 | 5.7869 | 5.788 | 33.9686 | 33.9674 | 6.991 | 1.0099 | 8 | 8 | 384
113 | 250.297 | 6.0684 | 6.07 | 33.9268 | 33.9256 | 6.9471 | 1.1809 | 9 | 9 | 385 | 34 | 113 | CS01 | 385 | 2.219 |  | 7 |  | 0 | 113 | 250.297 | 6.0684 | 6.07 | 33.9268 | 33.9256 | 6.9471 | 1.1809 | 9 | 9 | 385
113 | 200.137 | 6.3357 | 6.3354 | 33.8413 | 33.8401 | 6.9079 | 1.5927 | 10 | 10 | 386 | 34 | 113 | CS01 | 386 | 3.56 |  | 7.2 |  | 0 | 113 | 200.137 | 6.3357 | 6.3354 | 33.8413 | 33.8401 | 6.9079 | 1.5927 | 10 | 10 | 386
113 | 175.888 | 6.7947 | 6.796 | 33.8106 | 33.809 | 6.8363 | 1.476 | 11 | 11 | 387 | 34 | 113 | CS01 | 387 | 3.169 |  | 7.5 |  | 0 | 113 | 175.888 | 6.7947 | 6.796 | 33.8106 | 33.809 | 6.8363 | 1.476 | 11 | 11 | 387
113 | 150.599 | 7.1159 | 7.1158 | 33.7082 | 33.7069 | 6.7906 | 1.8169 | 12 | 12 | 388 | 34 | 113 | CS01 | 388 | 4.229 |  | 7.8 |  | 0 | 113 | 150.599 | 7.1159 | 7.1158 | 33.7082 | 33.7069 | 6.7906 | 1.8169 | 12 | 12 | 388
113 | 124.654 | 7.2597 | 7.2594 | 33.5114 | 33.511 | 6.7771 | 1.9398 | 13 | 13 | 389 | 34 | 113 | CS01 | 389 | 4.643 |  | 7.9 |  | 0 | 113 | 124.654 | 7.2597 | 7.2594 | 33.5114 | 33.511 | 6.7771 | 1.9398 | 13 | 13 | 389
113 | 100.59 | 7.3397 | 7.3423 | 33.285 | 33.2789 | 6.7747 | 1.96 | 14 | 14 | 390 | 34 | 113 | CS01 | 390 | 4.593 |  | 8 |  | 0 | 113 | 100.59 | 7.3397 | 7.3423 | 33.285 | 33.2789 | 6.7747 | 1.96 | 14 | 14 | 390
113 | 76.874 | 7.6292 | 7.6295 | 32.7644 | 32.763 | 6.7532 | 2.2013 | 15 | 15 | 391 | 34 | 113 | CS01 | 391 | 5.343 |  | 8.3 |  | 0 | 113 | 76.874 | 7.6292 | 7.6295 | 32.7644 | 32.763 | 6.7532 | 2.2013 | 15 | 15 | 391
113 | 50.536 | 8.9936 | 8.9984 | 32.2297 | 32.2232 | 6.572 | 2.169 | 16 | 16 | 392 | 34 | 113 | CS01 | 392 | 4.973 | 6 | 9.6 |  | 0 | 113 | 50.536 | 8.9936 | 8.9984 | 32.2297 | 32.2232 | 6.572 | 2.169 | 16 | 16 | 392
113 | 24.465 | 11.403 | 11.4016 | 31.8826 | 31.881 | 6.2502 | 2.413 | 17 | 19 | 393 | 34 | 113 | CS01 | 393 | 5.535 |  | 11.7 |  | 0 | 113 | 24.465 | 11.403 | 11.4016 | 31.8826 | 31.881 | 6.2502 | 2.413 | 17 | 19 | 393
113 | 15.847 | 15.4417 | 15.4412 | 31.8691 | 31.8668 | 5.7523 | 2.7619 | 18 | 20 | 394 | 34 | 113 | CS01 | 394 | 6.031 |  | 15.7 |  | 0 | 113 | 15.847 | 15.4417 | 15.4412 | 31.8691 | 31.8668 | 5.7523 | 2.7619 | 18 | 20 | 394
113 | 10.232 | 15.4888 | 15.4901 | 31.8514 | 31.8477 | 5.7475 | 2.7883 | 19 | 21 | 395 | 34 | 113 | CS01 | 395 | 6.099 |  | 15.9 |  | 0 | 113 | 10.232 | 15.4888 | 15.4901 | 31.8514 | 31.8477 | 5.7475 | 2.7883 | 19 | 21 | 395
113 | 5.565 | 15.5573 | 15.5584 | 31.7958 | 31.7933 | 5.7417 | 2.8233 | 20 | 22 | 396 | #VALUE! | 113 | CS01 | 396 | 6.142 |  | 16 |  | 0 | 113 | 5.565 | 15.5573 | 15.5584 | 31.7958 | 31.7933 | 5.7417 | 2.8233 | 20 | 22 | 396
120 | 90.871 | 7.568 | 7.567 | 33.2259 | 33.2257 | 6.7422 | 1.4686 | 1 | 1 | 400 | #VALUE! | 120 | CS04 | 400 | 3.013 |  | 8.2 |  | 0 | 120 | 90.871 | 7.568 | 7.567 | 33.2259 | 33.2257 | 6.7422 | 1.4686 | 1 | 1 | 400
120 | 76.927 | 7.8425 | 7.843 | 32.8506 | 32.8507 | 6.7168 | 1.6528 | 2 | 2 | 401 | #VALUE! | 120 | CS04 | 401 | 3.571 |  | 8.3 |  | 0 | 120 | 76.927 | 7.8425 | 7.843 | 32.8506 | 32.8507 | 6.7168 | 1.6528 | 2 | 2 | 401
120 | 50.278 | 8.9164 | 8.9284 | 32.301 | 32.2974 | 6.5802 | 2.1369 | 3 | 3 | 402 | 37 | 120 | CS04 | 402 | 5.005 | 6 | 9.4 |  | 0 | 120 | 50.278 | 8.9164 | 8.9284 | 32.301 | 32.2974 | 6.5802 | 2.1369 | 3 | 3 | 402
120 | 24.793 | 11.0476 | 11.0548 | 31.7316 | 31.7281 | 6.3039 | 2.3244 | 4 | 4 | 403 | 37 | 120 | CS04 | 403 | 5.33 |  | 11.3 |  | 0 | 120 | 24.793 | 11.0476 | 11.0548 | 31.7316 | 31.7281 | 6.3039 | 2.3244 | 4 | 4 | 403
120 | 9.915 | 14.4613 | 14.4622 | 31.3542 | 31.3527 | 5.8851 | 2.8002 | 5 | 6 | 404 | 37 | 120 | CS04 | 404 | 6.204 |  | 14.7 |  | 0 | 120 | 9.915 | 14.4613 | 14.4622 | 31.3542 | 31.3527 | 5.8851 | 2.8002 | 5 | 6 | 404
120 | 6.09 | 14.5769 | 14.5839 | 31.3658 | 31.3653 | 5.8709 | 2.8139 | 6 | 7 | 405 | 37 | 120 | CS04 | 405 | 6.263 |  | 14.9 |  | 0 | 120 | 6.09 | 14.5769 | 14.5839 | 31.3658 | 31.3653 | 5.8709 | 2.8139 | 6 | 7 | 405
131 | 54.906 | 7.981 | 7.9762 | 32.688 | 32.6899 | 6.7028 | 1.6459 | 1 | 1 | 409 | 40 | 131 | CS07 | 409 | 3.506 |  | 8.4 |  | 0 | 131 | 54.906 | 7.981 | 7.9762 | 32.688 | 32.6899 | 6.7028 | 1.6459 | 1 | 1 | 409
131 | 50.635 | 8.0426 | 8.0398 | 32.6338 | 32.636 | 6.6959 | 1.6546 | 2 | 2 | 410 | 40 | 131 | CS07 | 410 | 3.531 |  | 8.4 |  | 0 | 131 | 50.635 | 8.0426 | 8.0398 | 32.6338 | 32.636 | 6.6959 | 1.6546 | 2 | 2 | 410
131 | 25.412 | 10.9399 | 10.9405 | 31.7027 | 31.7032 | 6.3196 | 2.1943 | 3 | 3 | 411 | 40 | 131 | CS07 | 411 | 4.852 |  | 10.9 |  | 0 | 131 | 25.412 | 10.9399 | 10.9405 | 31.7027 | 31.7032 | 6.3196 | 2.1943 | 3 | 3 | 411
131 | 15.608 | 13.6212 | 13.6373 | 31.125 | 31.1225 | 5.9953 | 2.6539 | 4 | 6 | 412 | 40 | 131 | CS07 | 412 | 5.948 | 6 | 13.8 |  | 0 | 131 | 15.608 | 13.6212 | 13.6373 | 31.125 | 31.1225 | 5.9953 | 2.6539 | 4 | 6 | 412
131 | 10.997 | 14.937 | 14.9382 | 30.9328 | 30.9303 | 5.8441 | 2.8356 | 5 | 7 | 413 | 40 | 131 | CS07 | 413 | 6.263 |  | 15.1 |  | 0 | 131 | 10.997 | 14.937 | 14.9382 | 30.9328 | 30.9303 | 5.8441 | 2.8356 | 5 | 7 | 413
131 | 5.544 | 15.0619 | 15.0642 | 30.6926 | 30.6906 | 5.8381 | 2.8509 | 6 | 8 | 414 | #VALUE! | 131 | CS07 | 414 | 6.301 |  | 15.5 |  | 0 | 131 | 5.544 | 15.0619 | 15.0642 | 30.6926 | 30.6906 | 5.8381 | 2.8509 | 6 | 8 | 414
135 | 184.515 | 6.2285 | 6.2291 | 33.876 | 33.8749 | 6.9235 | 1.1264 | 1 | 1 | 418 | #VALUE! | 135 | CS09 | 418 | 1.946 |  | 6.8 |  | 0 | 135 | 184.515 | 6.2285 | 6.2291 | 33.876 | 33.8749 | 6.9235 | 1.1264 | 1 | 1 | 418
135 | 149.751 | 6.2826 | 6.2834 | 33.8404 | 33.8391 | 6.9164 | 1.1366 | 2 | 2 | 419 | #VALUE! | 135 | CS09 | 419 | 1.978 |  | 6.8 |  | 0 | 135 | 149.751 | 6.2826 | 6.2834 | 33.8404 | 33.8391 | 6.9164 | 1.1366 | 2 | 2 | 419
135 | 125.049 | 6.5009 | 6.5014 | 33.6746 | 33.6733 | 6.889 | 1.1836 | 3 | 3 | 420 | #VALUE! | 135 | CS09 | 420 | 2.125 |  | 7 |  | 0 | 135 | 125.049 | 6.5009 | 6.5014 | 33.6746 | 33.6733 | 6.889 | 1.1836 | 3 | 3 | 420
135 | 100.452 | 6.8471 | 6.846 | 33.4356 | 33.4353 | 6.8449 | 1.3997 | 4 | 4 | 421 | 44 | 135 | CS09 | 421 | 2.872 |  | 7.3 |  | 0 | 135 | 100.452 | 6.8471 | 6.846 | 33.4356 | 33.4353 | 6.8449 | 1.3997 | 4 | 4 | 421
135 | 75.523 | 8.1538 | 8.1554 | 32.5603 | 32.5576 | 6.6823 | 1.7524 | 5 | 5 | 422 | 44 | 135 | CS09 | 422 | 3.885 | 6 | 8.5 |  | 0 | 135 | 75.523 | 8.1538 | 8.1554 | 32.5603 | 32.5576 | 6.6823 | 1.7524 | 5 | 5 | 422
135 | 51.475 | 9.2727 | 9.2724 | 32.1205 | 32.1192 | 6.536 | 2.0553 | 6 | 6 | 423 | 44 | 135 | CS09 | 423 | 4.565 |  | 9.3 |  | 0 | 135 | 51.475 | 9.2727 | 9.2724 | 32.1205 | 32.1192 | 6.536 | 2.0553 | 6 | 6 | 423
135 | 25.012 | 12.6873 | 12.7356 | 31.5832 | 31.5715 | 6.0949 | 2.4736 | 7 | 7 | 424 | 44 | 135 | CS09 | 424 | 5.818 |  | 12.8 |  | 0 | 135 | 25.012 | 12.6873 | 12.7356 | 31.5832 | 31.5715 | 6.0949 | 2.4736 | 7 | 7 | 424
135 | 10.221 | 13.6397 | 13.6396 | 31.455 | 31.4537 | 5.9807 | 2.8014 | 8 | 10 | 425 | 44 | 135 | CS09 | 425 | 6.252 |  | 13.7 |  | 0 | 135 | 10.221 | 13.6397 | 13.6396 | 31.455 | 31.4537 | 5.9807 | 2.8014 | 8 | 10 | 425
135 | 5.4 | 13.7141 | 13.7265 | 31.4525 | 31.4502 | 5.9717 | 2.8885 | 9 | 11 | 426 | 44 | 135 | CS09 | 426 | 6.612 |  | 13.9 |  | 0 | 135 | 5.4 | 13.7141 | 13.7265 | 31.4525 | 31.4502 | 5.9717 | 2.8885 | 9 | 11 | 426

## template
LOC:EVENT_NUMBER | Pressure | Temperature:Primary | Temperature:Secondary | Salinity:T0:C0 | Salinity:T1:C1 | Oxygen:saturation' | Oxygen:Voltage:SBE | Bottle:Position | Bottle_Number | Sample_Number | Phi | DObot/Phi | Oxygen:Dissolved | Flag:Oxygen:Dissolved | diff from fit | 1st fit m | 1st fit b | Titrated DO | Titrated DO Flag | Sample # | Diff in samp #
24 | 75.865 | 7.7505 | 6.231 | 33.9906 | 33.9893 | 6.9179 | 1.0309 | 6 | 6 | 88 | 6.9559 | 0.24411 | 1.698 |  | 0.00023143 | 0.465 | -0.2355 |  |  |  | -88 | Summary of Soc Voffset including the original values in the factory calibration
[23 empty] | m | b | Soc | Voffset
|  |  | This is a bit finicky, so useful to save at different stages in case a CUT/PASTE or SORT step goes badly | [18 empty] | Original
|  |  | This is a template with formulae for Phi, DO bot/Phi, Diff from fit, Soc, Voffset | [18 empty] | all data |  |  | 0 | #DIV/0!
|  |  | Substitute appropriate values for A, B, C in the Phi (col.L) formula, then save this sheet with new filename | [18 empty] | all data - outliers |  |  | 0 | #DIV/0!
Cut and paste values from the CTD bottle spreadsheet, then add DO, DO Flag and Sample #s from oxygen titration spreadsheet
Use "Diff in samp #" to realign data so sample #s match and get rid of cases where there is no sample, or no bottle data to match - then get rid of extra sample # and copy DO and flag data to columns N & O
Do a fit of column M to column H
When the first fit is done with all values, fill in the m and b values in columns Q and R - same value for every row (could base Q/R on a fit after worst outliers removed)
Then you can order on the P column to remove outliers
Plots of difference versus event # or pressure or sample # can establish if there is time-dependence or pressure dependence and identify major outliers