## Notes
Cruise: 2011-17 Sept WCVI Yelland
Analysis: | By Marie Robert, Doug Yelland and Janet Barwell-Clarke onboard J.P. Tully Sept 8 - 10, 2011
A detailed description of chlorophyll sampling is found on the Water Properties Website:
http://www.waterproperties.ca/standards/Chlorophyll_sampling_12Feb2010.pdf
Notes for Germaine:
These chlorophyll samples drove me crazy……… and after careful consideration I omitted two duplicate values.
Chlorophyll samples were analyzed (in random order) onboard J P Tully (fluorometer was placed inside the new portable fumehood).
Variability of duplicate samples was higher than expected but after discussion with Nina this isn't that uncommon especially during periods of high chlorophyll.
There were 27 duplicates where the variability was between 15 and 50 %.
There was 1 duplicate where variability was greater than 50 %.
I have compared the extracted chlorophyll with the CTD fluorescence - there were 5 casts which did not line up well.
Looking at trends, for the following samples I have eliminated one of the pairs and the profiles CTD/extracted match up better.
Cast 27, LB12, sample 73, removed high duplicate as it looked to be sampled from sample 74.
Cast 93, LBP7, sample 343 removed low duplicate as it looked to be sampled from sample 342.
For the following casts the CTD fluoresence does not match the extracted - were samples mis-sampled - who knows?
Cast 8, LB06, if samples 21 and 22 were switched around, the CTD/extracted profiles line up better.
Cast 21, LB08, if samples 33 and 34 were switched around, the CTD/extracted profiles line up better.
Cast 34, LC11, if samples 114b and 116a were switched around, the CV% is much better, but CTD/extracted still doesn't line up.
I did not make any changes to the data for casts 8, 21, and 34 but thought it might be useful for you to know.
Notes about chlorophyll and HPLC sampling……
I will mention to Doug and Marie about the benefit to having separate niskins for the CHL and HPLC samples and the need to sub-sample for chlorophyll and HPLC as soon as the rosette is onboard.
I fear some of the poor replicates could be due to settling out of the cells resulting in uneven distribution in the duplicates, but also there could be some sampling errors as well.
I think this is particularly important for Doug's WCVI cruises as they usually occur during times of spring and fall blooms.
It will be interesting to see how the HPLC samples compare………
Important Excel Notes:
Always keep the same format in every cell within a column.
If an equation is in a cell, exactly the same equation should be in every cell in that column.
If the numbers were typed, then every number in the column should be typed.
Try to use same font and size for all spreadsheets in a workbook.
Avoid using colours, but if you must, provide ample notes for their meaning.
Highlight the entire spreadsheet and format NUMBERS as "general".
Also do the same with ALIGNMENT (make it "general").
Do not hide columns or freeze frames.
If you use a function (e.g. VLOOKUP) then convert the formulaes to values after transferring the data.
Always leave cursor in cell A-1 and zoom at 100 % for every spreadsheet in a workbook.
Have the book open to the most important spreadsheet, e.g. the Notes or QF data.

## QF CHL Final
Cruise: 2011-17 Sept WCVI Yelland
Notes: | Flags and comments apply to chlorophyll values only. No flags or comments are assigned for Phaeo-Pigment values
HEADER: | Chlorophyll samples were filtered onto 25mm GF/F filters and stored in glass scintillation vials at -20C prior to analysis
Samples were extracted in 90% acetone for 24 hours at -20 C
and analyzed on a Turner 10AU fluorometer calibrated with commercially pure chlorophyll a standard (Sigma)
fluorescence readings taken before and after acification were used to calculate chlorophyll and phaeopigment concentrations (Holm-Hansen et al 1965)
Chlorophyll samples were analyzed on board ship in a controlled temperature lab.
The average of two samples is reported. Variability is assessed as the CV % (std dev/mean*100).
For details see worksheet "CV %" in file QF2011-17chl.xls
Cruise_Number | Event_Number | Sample_Number | Chlorophyll:Extracted | Flag:Chlorophyll:Extracted | Phaeo-Pigment:Extracted | CHL Comments
Avg
2011-17 | 1 | 1 | 0.45447 | 36 | 0.34131 | CHL - variability of reps between 15-50 %
2011-17 | 1 | 2 | 0.82126 | 6 | 0.4311
2011-17 | 1 | 3 | 4.1712 | 36 | 0.17369 | CHL - variability of reps between 15-50 %
2011-17 | 2 | 5 | 0.14793 | 36 | 0.27545 | CHL - variability of reps between 15-50 %
2011-17 | 2 | 6 | 1.0675 | 6 | 0.2364
2011-17 | 2 | 7 | 3.4867 | 36 | -0.90622 | CHL - variability of reps between 15-50 %
2011-17 | 4 | 13 | 2.0026 | 36 | -0.16715 | CHL - variability of reps between 15-50 %
2011-17 | 4 | 14 | 2.5442 | 6 | 0.32257
2011-17 | 4 | 15 | 1.6528 | 6 | 0.2999
2011-17 | 8 | 21 | 3.59 | 36 | 1.173 | CHL - variability of reps between 15-50 %
2011-17 | 8 | 22 | 2.5113 | 6 | 0.96355
2011-17 | 8 | 23 | 0.51339 | 36 | 0.53094 | CHL - variability of reps between 15-50 %
2011-17 | 21 | 32 | 1.4056 | 6 | 1.0622
2011-17 | 21 | 33 | 2.7229 | 6 | 0.46361
2011-17 | 21 | 34 | 2.2934 | 6 | 0.34792
2011-17 | 23 | 43 | 0.24385 | 6 | 0.34006
2011-17 | 23 | 44 | 1.2989 | 36 | -0.072093 | CHL - variability of reps between 15-50 %
2011-17 | 23 | 45 | 1.3781 | 6 | -0.017663
2011-17 | 25 | 56 | 1.8747 | 36 | 0.65612 | CHL - variability of reps between 15-50 %
2011-17 | 25 | 57 | 0.73044 | 36 | 0.32559 | CHL - variability of reps between 15-50 %
2011-17 | 25 | 58 | 3.0522 | 6 | 0.38557
2011-17 | 27 | 73 | 2.37 |  | 1.365
2011-17 | 27 | 74 | 3.8539 | 6 | 0.80734
2011-17 | 27 | 75 | 4.3105 | 6 | 1.836
2011-17 | 29 | 93 | 1.5978 | 6 | 0.11931
2011-17 | 29 | 94 | 1.3139 | 6 | 0.35292
2011-17 | 29 | 95 | 1.43 | 6 | 0.28974
2011-17 | 34 | 114 | 1.6317 | 36 | -0.037061 | CHL - variability of reps between 15-50 %
2011-17 | 34 | 115 | 2.4177 | 6 | -0.10384
2011-17 | 34 | 116 | 1.5163 | 36 | 0.48822 | CHL - variability of reps between 15-50 %
2011-17 | 36 | 133 | 1.7514 | 36 | 0.29424 | CHL - variability of reps between 15-50 %
2011-17 | 36 | 134 | 6.9441 | 36 | 1.041 | CHL - variability of reps between 15-50 %
2011-17 | 36 | 135 | 10.5285 | 6 | 0.73661
2011-17 | 40 | 146 | 9.507 | 6 | 0.77022
2011-17 | 40 | 147 | 8.269 | 36 | -0.34146 | CHL - variability of reps between 15-50 %
2011-17 | 40 | 148 | 9.2756 | 6 | 1.0148
2011-17 | 44 | 155 | 6.1377 | 6 | 1.0767
2011-17 | 44 | 156 | 2.1551 | 6 | 0.51158
2011-17 | 44 | 157 | 6.8877 | 6 | 0.24703
2011-17 | 47 | 164 | 10.3067 | 6 | 0.19215
2011-17 | 47 | 167 | 1.7746 | 6 | 0.9613
2011-17 | 47 | 168 | 0.52851 | 36 | 0.6691 | CHL - variability of reps between 15-50 %
2011-17 | 49 | 176 | 15.3334 | 6 | 0.40448
2011-17 | 49 | 177 | 1.4634 | 6 | 0.6971
2011-17 | 49 | 178 | 18.4793 | 6 | 0.36585
2011-17 | 50 | 184 | 5.0181 | 6 | 1.1629
2011-17 | 50 | 185 | 1.3736 | 36 | 0.85435 | CHL - variability of reps between 15-50 %
2011-17 | 50 | 186 | 29.6253 | 6 | 2.1097
2011-17 | 55 | 191 | 8.8188 | 6 | 0.91987
2011-17 | 55 | 192 | 1.3207 | 36 | 0.13838 | CHL - variability of reps between 15-50 %
2011-17 | 55 | 193 | 10.8207 | 6 | 0.62669
2011-17 | 59 | 209 | 0.81585 | 46 | 0.43291 | CHL: variability of reps > 50 %
2011-17 | 59 | 210 | 20.4006 | 6 | 1.5151
2011-17 | 59 | 211 | 28.3455 | 6 | 2.2532
2011-17 | 61 | 228 | 0.65167 | 6 | 0.30748
2011-17 | 61 | 229 | 2.2209 | 36 | -0.2862 | CHL - variability of reps between 15-50 %
2011-17 | 61 | 230 | 0.75215 | 6 | 0.15637
2011-17 | 65 | 250 | 0.44238 | 6 | 0.12382
2011-17 | 65 | 251 | 1.5661 | 36 | 0.645 | CHL - variability of reps between 15-50 %
2011-17 | 65 | 252 | 0.18739 | 36 | 0.012107 | CHL - variability of reps between 15-50 %
2011-17 | 66 | 273 | 1.0904 | 36 | 0.085918 | CHL - variability of reps between 15-50 %
2011-17 | 66 | 274 | 2.3697 | 36 | 0.074598 | CHL - variability of reps between 15-50 %
2011-17 | 66 | 275 | 1.7382 | 6 | 0.25484
2011-17 | 71 | 292 | 0.55253 | 6 | 0.73523
2011-17 | 71 | 293 | 4.1223 | 6 | 0.71361
2011-17 | 71 | 294 | 23.5801 | 6 | 1.8923
2011-17 | 73 | 303 | 0.42082 | 6 | 0.65192
2011-17 | 73 | 304 | 11.0181 | 6 | 2.9529
2011-17 | 73 | 305 | 8.8623 | 6 | 0.52118
2011-17 | 76 | 313 | 1.7371 | 6 | 0.84388
2011-17 | 76 | 314 | 5.9586 | 6 | 1.1704
2011-17 | 76 | 315 | 13.2624 | 6 | 0.60598
2011-17 | 78 | 320 | 0.48571 | 36 | 0.85574 | CHL - variability of reps between 15-50 %
2011-17 | 78 | 321 | 3.679 | 36 | 0.95292 | CHL - variability of reps between 15-50 %
2011-17 | 78 | 322 | 10.3775 | 6 | 0.38901
2011-17 | 93 | 342 | 1.0601 | 6 | 0.54446
2011-17 | 93 | 343 | 3.22 |  | 1.228
2011-17 | 93 | 344 | 4.1352 | 36 | 0.47414 | CHL - variability of reps between 15-50 %
2011-17 | 96 | 362 | 1.079 | 36 | 0.38981 | CHL - variability of reps between 15-50 %
2011-17 | 96 | 363 | 3.3607 | 36 | 1.2927 | CHL - variability of reps between 15-50 %
2011-17 | 96 | 364 | 12.2175 | 6 | 2.2137
2011-17 | 99 | 374 | 0.53773 |  | 0.79698
2011-17 | 99 | 375 | 3.6488 |  | 0.81888
2011-17 | 99 | 376 | 13.307 | 6 | 1.658
2011-17 | 113 | 397 | 0.64389 | 6 | 0.30469
2011-17 | 113 | 398 | 1.3848 | 6 | 0.53463
2011-17 | 113 | 399 | 1.4702 | 6 | 0.3661
2011-17 | 120 | 406 | 1.8241 | 6 | 1.0599
2011-17 | 120 | 407 | 2.8337 | 6 | 1.5205
2011-17 | 120 | 408 | 2.8372 | 6 | 0.93198
2011-17 | 131 | 415 | 0.54345 | 6 | 0.46306
2011-17 | 131 | 416 | 3.5536 | 6 | 0.31765
2011-17 | 131 | 417 | 0.71119 | 36 | 0.20176 | CHL - variability of reps between 15-50 %
2011-17 | 135 | 426 | 2.9919 | 6 | 1.2123
2011-17 | 135 | 427 | 2.3042 | 6 | 1.0407
2011-17 | 135 | 428 | 4.0015 | 6 | 1.4637
2011-17 |  | Loop LBP8-P7 | 2.1718 |  | 0.36815

## CV %
Cruise: 2011-17 Sept WCVI Yelland | [12 empty] | between 15 - 50 |  | greater than 50
Averaging Duplicates and calculating CV % | [7 empty] | Best guess - JEB-C
Average of two samples is reported. Variability is assessed as the CV % (std dev/mean*100). | [12 empty] | SR | 12
When CV % is greater than 15 %, Quality Flag is 3 with an associated comment (see example). | [12 empty] | MR | 14
When CV % is greater than 50 %, Quality Flag is 4 with an associated comment.
More Comments
Cruise_Number | Sample_Number | Duplicate | Chl.a | Phaeo | Chl | CV% | Chlorophyll:Extracted | Phaeo-Pigment:Extracted | Flag:Chlorophyll:Extracted | Comments | Sampled By:
|  |  | µg/L | µg/L | Avg | Chl |  | Avg
2011-17 | 1 | a | 0.53717 | 0.32428 | 0.45447 | 25.7338 | 0.45447 | 0.34131 | 36 | CHL - variability of reps between 15-50 % | SR
2011-17 | 1 | b | 0.37177 | 0.35834 | [6 empty] | SR
2011-17 | 2 | a | 0.78294 | 0.46354 | 0.82126 | 6.5988 | 0.82126 | 0.4311 | 6 |  | SR
2011-17 | 2 | b | 0.85958 | 0.39866 | [6 empty] | SR
2011-17 | 3 | a | 4.8593 | -0.16489 | 4.1712 | 23.3292 | 4.1712 | 0.17369 | 36 | CHL - variability of reps between 15-50 % | SR
2011-17 | 3 | b | 3.4831 | 0.51227 | [6 empty] | SR
2011-17 | 5 | a | 0.1166 | 0.32161 | 0.14793 | 29.9509 | 0.14793 | 0.27545 | 36 | CHL - variability of reps between 15-50 % | SR
2011-17 | 5 | b | 0.17926 | 0.2293 | [6 empty] | SR
2011-17 | 6 | a | 1.1633 | 0.20161 | 1.0675 | 12.6799 | 1.0675 | 0.2364 | 6 |  | SR
2011-17 | 6 | b | 0.97182 | 0.27119 | [6 empty] | SR
2011-17 | 7 | a | 4.3446 | -1.6516 | 3.4867 | 34.798 | 3.4867 | -0.90622 | 36 | CHL - variability of reps between 15-50 % | SR
2011-17 | 7 | b | 2.6288 | -0.16079 | [6 empty] | SR
2011-17 | 13 | a | 2.2736 | -0.39379 | 2.0026 | 19.1347 | 2.0026 | -0.16715 | 36 | CHL - variability of reps between 15-50 % | SR
2011-17 | 13 | b | 1.7317 | 0.05949 | [6 empty] | SR
2011-17 | 14 | a | 2.7422 | 0.60083 | 2.5442 | 11.0093 | 2.5442 | 0.32257 | 6 |  | SR
2011-17 | 14 | b | 2.3461 | 0.044303 | [6 empty] | SR
2011-17 | 15 | a | 1.5852 | 0.2721 | 1.6528 | 5.7828 | 1.6528 | 0.2999 | 6 |  | SR
2011-17 | 15 | b | 1.7204 | 0.32771 | [6 empty] | SR
2011-17 | 21 | a | 3.0367 | 1.5048 | 3.59 | 21.7944 | 3.59 | 1.173 | 36 | CHL - variability of reps between 15-50 % | MR
2011-17 | 21 | b | 4.1433 | 0.84122 | [5 empty] | dups ok | MR
2011-17 | 22 | a | 2.3957 | 1.0708 | 2.5113 | 6.512 | 2.5113 | 0.96355 | 6 | if samples 21 and 22 were switched, profile matches | MR
2011-17 | 22 | b | 2.627 | 0.85632 | [6 empty] | MR
2011-17 | 23 | a | 0.44632 | 0.55573 | 0.51339 | 18.4768 | 0.51339 | 0.53094 | 36 | CHL - variability of reps between 15-50 % | MR
2011-17 | 23 | b | 0.58047 | 0.50615 | [6 empty] | MR
2011-17 | 32 | a | 1.433 | 0.672 | 1.4056 | 2.7535 | 1.4056 | 1.0622 | 6 | profile doesn't match CTD | MR
2011-17 | 32 | b | 1.3782 | 1.4523 | [5 empty] | dups ok | MR
2011-17 | 33 | a | 2.8307 | 0.30777 | 2.7229 | 5.5975 | 2.7229 | 0.46361 | 6 | if samples 33 and 34 were switched, profile matches | MR
2011-17 | 33 | b | 2.6151 | 0.61944 | [6 empty] | MR
2011-17 | 34 | a | 2.2863 | 0.35354 | 2.2934 | 0.43804 | 2.2934 | 0.34792 | 6 |  | MR
2011-17 | 34 | b | 2.3005 | 0.34229 | [6 empty] | MR
2011-17 | 43 | a | 0.22211 | 0.35232 | 0.24385 | 12.6058 | 0.24385 | 0.34006 | 6 |  | MR
2011-17 | 43 | b | 0.26558 | 0.3278 | [6 empty] | MR
2011-17 | 44 | a | 1.6358 | -0.34698 | 1.2989 | 36.6881 | 1.2989 | -0.072093 | 36 | CHL - variability of reps between 15-50 % | MR
2011-17 | 44 | b | 0.96192 | 0.20279 | [6 empty] | MR
2011-17 | 45 | a | 1.4421 | -0.18323 | 1.3781 | 6.5637 | 1.3781 | -0.017663 | 6 |  | MR
2011-17 | 45 | b | 1.3142 | 0.1479 | [6 empty] | MR
2011-17 | 56 | a | 1.5448 | 1.0231 | 1.8747 | 24.8854 | 1.8747 | 0.65612 | 36 | CHL - variability of reps between 15-50 % | SR
2011-17 | 56 | b | 2.2046 | 0.28918 | [6 empty] | SR
2011-17 | 57 | a | 0.62184 | 0.50838 | 0.73044 | 21.025 | 0.73044 | 0.32559 | 36 | CHL - variability of reps between 15-50 % | SR
2011-17 | 57 | b | 0.83903 | 0.14279 | [6 empty] | SR
2011-17 | 58 | a | 3.1502 | 0.37796 | 3.0522 | 4.5422 | 3.0522 | 0.38557 | 6 |  | SR
2011-17 | 58 | b | 2.9542 | 0.39318 | [6 empty] | SR
2011-17 | 73 | a |  |  |  |  | 2.3662 | 1.3653 |  |  |  | 3.8011 | -0.24298 | #DIV/0!
2011-17 | 73 | b | 2.3662 | 1.3653 | [5 empty] | omit 73a too high and looks similar to 74 | SR
2011-17 | 74 | a | 3.8049 | 1.1541 | 3.8539 | 1.7967 | 3.8539 | 0.80734 | 6 | CHL extracted doesn't agree with CTD | SR
2011-17 | 74 | b | 3.9029 | 0.46056 | [6 empty] | SR
2011-17 | 75 | a | 4.2791 | 2.5816 | 4.3105 | 1.029 | 4.3105 | 1.836 | 6 |  | SR
2011-17 | 75 | b | 4.3419 | 1.0904 | [6 empty] | SR
2011-17 | 93 | a | 1.4573 | 0.34822 | 1.5978 | 12.4397 | 1.5978 | 0.11931 | 6 |  | SR
2011-17 | 93 | b | 1.7383 | -0.1096 | [6 empty] | SR
2011-17 | 94 | a | 1.4254 | 0.30984 | 1.3139 | 11.9991 | 1.3139 | 0.35292 | 6 |  | SR
2011-17 | 94 | b | 1.2024 | 0.39601 | [6 empty] | SR
2011-17 | 95 | a | 1.5082 | 0.18423 | 1.43 | 7.7364 | 1.43 | 0.28974 | 6 |  | SR
2011-17 | 95 | b | 1.3517 | 0.39524 | [6 empty] | SR
2011-17 | 114 | a | 2.0511 | -0.40852 | 1.6317 | 36.3476 | 1.6317 | -0.31743 | 36 |  | MR
2011-17 | 114 | b | 1.2123 | -0.22634 | [5 empty] | if 114 b and 116 a were switched it would improve CV% | MR
2011-17 | 115 | a | 2.1925 | 0.050598 | 2.4177 | 13.1728 | 2.4177 | -0.10384 | 6 | CHL extracted doesn't agree with CTD | MR
2011-17 | 115 | b | 2.6429 | -0.25828 | [6 empty] | MR
2011-17 | 116 | a | 1.9175 | 0.3344 | 1.8161 | 35.8072 | 1.8161 | 0.22063 | 36 |  | MR
2011-17 | 116 | b | 1.1151 | 1.2028 | [6 empty] | MR
2011-17 | 133 | a | 1.9654 | 0.046868 | 1.7514 | 17.274 | 1.7514 | 0.29424 | 36 | CHL - variability of reps between 15-50 % | MR
2011-17 | 133 | b | 1.5375 | 0.54162 | [6 empty] | MR
2011-17 | 134 | a | 7.7547 | 0.75282 | 6.9441 | 16.5076 | 6.9441 | 1.041 | 36 | CHL - variability of reps between 15-50 % | MR
2011-17 | 134 | b | 6.1335 | 1.3291 | [6 empty] | MR
2011-17 | 135 | a | 10.402 | 0.96804 | 10.5285 | 1.6994 | 10.5285 | 0.73661 | 6 |  | MR
2011-17 | 135 | b | 10.655 | 0.50518 | [6 empty] | MR
2011-17 | 146 | a | 9.0904 | 0.97608 | 9.507 | 6.1968 | 9.507 | 0.77022 | 6 |  | SR
2011-17 | 146 | b | 9.9235 | 0.56436 | [6 empty] | SR
2011-17 | 147 | a | 6.5162 | 1.3348 | 8.269 | 29.9764 | 8.269 | -0.34146 | 36 | CHL - variability of reps between 15-50 % | SR
2011-17 | 147 | b | 10.0217 | -2.0177 | [6 empty] | SR
2011-17 | 148 | a | 9.3297 | 0.84841 | 9.2756 | 0.82456 | 9.2756 | 1.0148 | 6 |  | SR
2011-17 | 148 | b | 9.2215 | 1.1811 | [6 empty] | SR
2011-17 | 155 | a | 6.69 | -0.016415 | 6.1377 | 12.7246 | 6.1377 | 1.0767 | 6 |  | SR
2011-17 | 155 | b | 5.5855 | 2.1698 | [6 empty] | SR
2011-17 | 156 | a | 1.9362 | 0.44241 | 2.1551 | 14.3639 | 2.1551 | 0.51158 | 6 |  | SR
2011-17 | 156 | b | 2.3739 | 0.58075 | [6 empty] | SR
2011-17 | 157 | a | 7.2046 | 0.1695 | 6.8877 | 6.5053 | 6.8877 | 0.24703 | 6 |  | SR
2011-17 | 157 | b | 6.5709 | 0.32456 | [6 empty] | SR
2011-17 | 164 | a | 10.3628 | 0.33521 | 10.3067 | 0.7703 | 10.3067 | 0.19215 | 6 |  | SR
2011-17 | 164 | b | 10.2506 | 0.049089 | [6 empty] | SR
2011-17 | 167 | a | 1.7832 | 0.98858 | 1.7746 | 0.68566 | 1.7746 | 0.9613 | 6 |  | SR
2011-17 | 167 | b | 1.766 | 0.93401 | [6 empty] | SR
2011-17 | 168 | a | 0.44043 | 0.54883 | 0.52851 | 23.5677 | 0.52851 | 0.6691 | 36 | CHL - variability of reps between 15-50 % | SR
2011-17 | 168 | b | 0.61658 | 0.78937 | [6 empty] | SR
2011-17 | 176 | a | 15.1518 | 0.6608 | 15.3334 | 1.6754 | 15.3334 | 0.40448 | 6 |  | SR
2011-17 | 176 | b | 15.5151 | 0.14815 | [6 empty] | SR
2011-17 | 177 | a | 1.4785 | 0.66148 | 1.4634 | 1.4578 | 1.4634 | 0.6971 | 6 |  | SR
2011-17 | 177 | b | 1.4483 | 0.73271 | [6 empty] | SR
2011-17 | 178 | a | 19.2046 | 0.059796 | 18.4793 | 5.5508 | 18.4793 | 0.36585 | 6 |  | SR
2011-17 | 178 | b | 17.754 | 0.6719 | [6 empty] | SR
2011-17 | 184 | a | 4.8858 | 1.4312 | 5.0181 | 3.7296 | 5.0181 | 1.1629 | 6 |  | SR DW DY
2011-17 | 184 | b | 5.1505 | 0.8946 | [6 empty] | SR DW DY
2011-17 | 185 | a | 1.1056 | 1.0119 | 1.3736 | 27.5861 | 1.3736 | 0.85435 | 36 | CHL - variability of reps between 15-50 % | SR DW DY
2011-17 | 185 | b | 1.6415 | 0.69679 | [6 empty] | SR DW DY
2011-17 | 186 | a | 27.1578 | 2.1426 | 29.6253 | 11.7788 | 29.6253 | 2.1097 | 6 |  | SR DW DY
2011-17 | 186 | b | 32.0928 | 2.0768 | [6 empty] | SR DW DY
2011-17 | 191 | a | 8.56 | 1.3035 | 8.8188 | 4.1516 | 8.8188 | 0.91987 | 6 |  | SR MR
2011-17 | 191 | b | 9.0777 | 0.53622 | [6 empty] | SR MR
2011-17 | 192 | a | 1.0201 | 0.30329 | 1.3207 | 32.19 | 1.3207 | 0.13838 | 36 | CHL - variability of reps between 15-50 % | SR MR
2011-17 | 192 | b | 1.6213 | -0.026524 | [6 empty] | SR MR
2011-17 | 193 | a | 10.7615 | 0.61524 | 10.8207 | 0.77359 | 10.8207 | 0.62669 | 6 |  | SR MR
2011-17 | 193 | b | 10.8799 | 0.63814 | [6 empty] | SR MR
2011-17 | 209 | a | 1.1681 | 0.4047 | 0.81585 | 61.0535 | 0.81585 | 0.43291 | 46 | CHL: variability of reps > 50 % | DY
2011-17 | 209 | b | 0.46364 | 0.46113 | [6 empty] | DY
2011-17 | 210 | a | 19.9639 | 1.9061 | 20.4006 | 3.0274 | 20.4006 | 1.5151 | 36 |  | DY
2011-17 | 210 | b | 20.8373 | 1.1242 | [6 empty] | DY
2011-17 | 211 | a | 27.6236 | 3.2489 | 28.3455 | 3.6018 | 28.3455 | 2.2532 | 6 |  | DY
2011-17 | 211 | b | 29.0674 | 1.2575 | [6 empty] | DY
2011-17 | 228 | a | 0.64115 | 0.29116 | 0.65167 | 2.2848 | 0.65167 | 0.30748 | 6 |  | MR
2011-17 | 228 | b | 0.6622 | 0.3238 | [6 empty] | MR
2011-17 | 229 | a | 1.7278 | 0.054175 | 2.2209 | 31.3999 | 2.2209 | -0.2862 | 36 | CHL - variability of reps between 15-50 % | MR
2011-17 | 229 | b | 2.714 | -0.62657 | [6 empty] | MR
2011-17 | 230 | a | 0.81599 | 0.15335 | 0.75215 | 12.0051 | 0.75215 | 0.15637 | 6 |  | MR
2011-17 | 230 | b | 0.6883 | 0.1594 | [6 empty] | MR
2011-17 | 250 | a | 0.44954 | 0.091318 | 0.44238 | 2.289 | 0.44238 | 0.12382 | 6 |  | MR
2011-17 | 250 | b | 0.43522 | 0.15633 | [6 empty] | MR
2011-17 | 251 | a | 1.3615 | 0.37415 | 1.5661 | 18.4776 | 1.5661 | 0.645 | 36 | CHL - variability of reps between 15-50 % | MR
2011-17 | 251 | b | 1.7707 | 0.91586 | [6 empty] | MR
2011-17 | 252 | a | 0.13868 | 0.032643 | 0.18739 | 36.7597 | 0.18739 | 0.012107 | 36 | CHL - variability of reps between 15-50 % | MR
2011-17 | 252 | b | 0.23609 | -0.0084282 | [6 empty] | MR
2011-17 | 273 | a | 0.96152 | 0.14511 | 1.0904 | 16.716 | 1.0904 | 0.085918 | 36 | CHL - variability of reps between 15-50 % | SR
2011-17 | 273 | b | 1.2193 | 0.026722 | [6 empty] | SR
2011-17 | 274 | a | 2.7429 | -0.085697 | 2.3697 | 22.2714 | 2.3697 | 0.074598 | 36 | CHL - variability of reps between 15-50 % | SR
2011-17 | 274 | b | 1.9965 | 0.23489 | [6 empty] | SR
2011-17 | 275 | a | 1.7163 | 0.28024 | 1.7382 | 1.7868 | 1.7382 | 0.25484 | 6 |  | SR
2011-17 | 275 | b | 1.7602 | 0.22944 | [6 empty] | SR
2011-17 | 292 | a | 0.56734 | 0.67348 | 0.55253 | 3.7885 | 0.55253 | 0.73523 | 6 |  | SR MR
2011-17 | 292 | b | 0.53773 | 0.79698 | [6 empty] | SR MR
2011-17 | 293 | a | 4.0348 | 0.71197 | 4.1223 | 3.0012 | 4.1223 | 0.71361 | 6 |  | SR MR
2011-17 | 293 | b | 4.2098 | 0.71526 | [6 empty] | SR MR
2011-17 | 294 | a | 23.4451 | 2.0476 | 23.5801 | 0.80932 | 23.5801 | 1.8923 | 6 |  | SR MR
2011-17 | 294 | b | 23.715 | 1.737 | [6 empty] | SR MR
2011-17 | 303 | a | 0.39849 | 0.64467 | 0.42082 | 7.5043 | 0.42082 | 0.65192 | 6 |  | DY MG
2011-17 | 303 | b | 0.44315 | 0.65916 | [6 empty] | DY MG
2011-17 | 304 | a | 10.9067 | 3.0575 | 11.0181 | 1.4295 | 11.0181 | 2.9529 | 6 |  | DY MG
2011-17 | 304 | b | 11.1294 | 2.8482 | [6 empty] | DY MG
2011-17 | 305 | a | 8.7086 | 0.40359 | 8.8623 | 2.4514 | 8.8623 | 0.52118 | 6 |  | DY MG
2011-17 | 305 | b | 9.0159 | 0.63877 | [6 empty] | DY MG
2011-17 | 313 | a | 1.7313 | 0.81791 | 1.7371 | 0.46774 | 1.7371 | 0.84388 | 6 |  | DY MG
2011-17 | 313 | b | 1.7428 | 0.86985 | [6 empty] | DY MG
2011-17 | 314 | a | 5.6694 | 1.4956 | 5.9586 | 6.8636 | 5.9586 | 1.1704 | 6 |  | DY MG
2011-17 | 314 | b | 6.2478 | 0.84513 | [6 empty] | DY MG
2011-17 | 315 | a | 13.5818 | 0.36046 | 13.2624 | 3.406 | 13.2624 | 0.60598 | 6 |  | DY MG
2011-17 | 315 | b | 12.943 | 0.8515 | [6 empty] | DY MG
2011-17 | 320 | a | 0.42096 | 0.83958 | 0.48571 | 18.854 | 0.48571 | 0.85574 | 36 | CHL - variability of reps between 15-50 % | MR
2011-17 | 320 | b | 0.55047 | 0.87191 | [6 empty] | MR
2011-17 | 321 | a | 4.3971 | 0.94192 | 3.679 | 27.6015 | 3.679 | 0.95292 | 36 | CHL - variability of reps between 15-50 % | MR
2011-17 | 321 | b | 2.961 | 0.96393 | [6 empty] | MR
2011-17 | 322 | a | 10.5282 | 0.29207 | 10.3775 | 2.0542 | 10.3775 | 0.38901 | 6 |  | MR
2011-17 | 322 | b | 10.2268 | 0.48595 | [6 empty] | MR
2011-17 | 342 | a | 1.0344 | 0.55887 | 1.0601 | 3.4244 | 1.0601 | 0.54446 | 6 |  | DY MG
2011-17 | 342 | b | 1.0858 | 0.53005 | [6 empty] | DY MG
2011-17 | 343 | a |  |  | 3.2188 |  | 3.22 | 1.2278 |  | omit dup 343 a, looks like sample 342 |  | 0.962 |  | #DIV/0!
2011-17 | 343 | b | 3.2188 | 1.2278 | [6 empty] | DY MG
2011-17 | 344 | a | 3.4123 | 0.84447 | 4.1352 | 24.7212 | 4.1352 | 0.47414 | 36 | CHL - variability of reps between 15-50 % | DY MG
2011-17 | 344 | b | 4.858 | 0.10381 | [6 empty] | DY MG
2011-17 | 362 | a | 0.96124 | 0.486 | 1.079 | 15.4349 | 1.079 | 0.38981 | 36 | CHL - variability of reps between 15-50 % | MR
2011-17 | 362 | b | 1.1968 | 0.29362 | [6 empty] | MR
2011-17 | 363 | a | 3.854 | 0.67254 | 3.3607 | 20.756 | 3.3607 | 1.2927 | 36 | CHL - variability of reps between 15-50 % | MR
2011-17 | 363 | b | 2.8675 | 1.9129 | [6 empty] | MR
2011-17 | 364 | a | 13.2081 | 2.3379 | 12.2175 | 11.4659 | 12.2175 | 2.2137 | 6 |  | MR
2011-17 | 364 | b | 11.227 | 2.0894 | [6 empty] | MR
2011-17 | 374 | a | 0.53773 | 0.79698 |  |  | 0.53773 | 0.79698 |  |  | MR
2011-17 | 374 | b | [7 empty] | CHL no duplicate collected | MR
2011-17 | 375 | a | 3.6488 | 0.81888 |  |  | 3.6488 | 0.81888 |  |  | MR
2011-17 | 375 | b | [7 empty] | CHL no duplicate collected | MR
2011-17 | 376 | a | 13.6227 | 1.4665 | 13.307 | 3.3549 | 13.307 | 1.658 |  |  | MR
2011-17 | 376 | b | 12.9913 | 1.8496 | [6 empty] | MR
2011-17 | 397 | a | 0.60854 | 0.27669 | 0.64389 | 7.7638 | 0.64389 | 0.30469 | 6 |  | MR
2011-17 | 397 | b | 0.67924 | 0.33269 | [6 empty] | MR
2011-17 | 398 | a | 1.3455 | 0.50576 | 1.3848 | 4.0175 | 1.3848 | 0.53463 | 6 |  | MR
2011-17 | 398 | b | 1.4241 | 0.5635 | [6 empty] | MR
2011-17 | 399 | a | 1.4125 | 0.36471 | 1.4702 | 5.5456 | 1.4702 | 0.3661 | 6 |  | MR
2011-17 | 399 | b | 1.5278 | 0.3675 | [6 empty] | MR
2011-17 | 406 | a | 1.8466 | 1.068 | 1.8241 | 1.7444 | 1.8241 | 1.0599 | 6 |  | SR
2011-17 | 406 | b | 1.8016 | 1.0518 | [6 empty] | SR
2011-17 | 407 | a | 2.6307 | 1.935 | 2.8337 | 10.1328 | 2.8337 | 1.5205 | 6 |  | SR
2011-17 | 407 | b | 3.0368 | 1.1061 | [6 empty] | SR
2011-17 | 408 | a | 2.7497 | 1.0886 | 2.8372 | 4.3605 | 2.8372 | 0.93198 | 6 |  | SR
2011-17 | 408 | b | 2.9247 | 0.7754 | [6 empty] | SR
2011-17 | 415 | a | 0.52647 | 0.44145 | 0.54345 | 4.419 | 0.54345 | 0.46306 | 6 |  | MR
2011-17 | 415 | b | 0.56043 | 0.48467 | [6 empty] | MR
2011-17 | 416 | a | 3.4194 | 0.27901 | 3.5536 | 5.3421 | 3.5536 | 0.31765 | 6 |  | MR
2011-17 | 416 | b | 3.6878 | 0.35629 | [6 empty] | MR
2011-17 | 417 | a | 0.79375 | 0.21706 | 0.71119 | 16.4163 | 0.71119 | 0.20176 | 36 | CHL - variability of reps between 15-50 % | MR
2011-17 | 417 | b | 0.62864 | 0.18645 | [6 empty] | MR
2011-17 | 426 | a | 2.8966 | 1.162 | 2.9919 | 4.5069 | 2.9919 | 1.2123 | 6 |  | MR
2011-17 | 426 | b | 3.0873 | 1.2626 | [6 empty] | MR
2011-17 | 427 | a | 2.1343 | 0.91149 | 2.3042 | 10.424 | 2.3042 | 1.0407 | 6 |  | MR
2011-17 | 427 | b | 2.474 | 1.1699 | [6 empty] | MR
2011-17 | 428 | a | 3.9591 | 1.3945 | 4.0015 | 1.4994 | 4.0015 | 1.4637 | 6 |  | MR
2011-17 | 428 | b | 4.0439 | 1.5329 | [6 empty] | MR
2011-17 | loop1 |  | 2.1718 | 0.36815 |  |  | 2.1718 | 0.36815

## Raw Data Edited
May 2011 Chlorophyll Calibration Factors for the OSD fluorometer
Analyzed using Water Properties Turner 10 AU calibrated with pure chlorophyll a May 10, 2011 | [9 empty] | Best guess - JEB-C
Note: Excitation and emission filters were cleaned before calibration.
May 10, 2011: chl (ug/L)= 0.8848*(1.90(1.90-1)*(Fo-Fa)*(vol ext/vol filtered)
May 10, 2011: phaeo (ug/L)= 0.8848*(1.90/(1.90-1)*((1.90*Fa)-Fo)*1(vol ext/vol filtered)
Date | Sample | Station | Sampling | Niskin | Cast | Nominal | Actual | Volume | Vol.acet. | Dilution | Fluo # | Before | Fluo # | After | Chl.a | Phaeo | RATIO | Comments | More Comments
(analyzed) | Number |  | Date | Number | no. | Depth | Pressure | Filtered | (ml) |  |  | acid |  | acid | ug/l |  | Rb/Ra |  | Sampled By:
(local) |  |  | UTC |  |  |  | dbar | (ml) | [7 empty] | ug/L
| 1 | LB01 | 2011-09-02 | 3 | 1 | 5 |  | 330 | 10 | 1 | 7443 | 26.4 | 7444 | 16.91 | 0.53717 | 0.32428 | 1.5612 |  | SR
| 1 | LB01 | 2011-09-02 | 3 | 1 | 5 |  | 330 | 10 | 1 | 7477 | 20.9 | 7478 | 14.332 | 0.37177 | 0.35834 | 1.4583 | 2011-05-01 | SR
| 2 | LB01 | 2011-09-02 | 2 | 1 | 10 |  | 330 | 10 | 1 | 7487 | 38.3 | 7488 | 24.468 | 0.78294 | 0.46354 | 1.5653 |  | SR
| 2 | LB01 | 2011-09-02 | 2 | 1 | 10 |  | 330 | 10 | 1 | 7551 | 39.885 | 7552 | 24.699 | 0.85958 | 0.39866 | 1.6148 |  | SR
| 3 | LB01 | 2011-09-02 | 1 | 1 | Bot-10 |  | 330 | 10 | 1 | 7471 | 178 | 7472 | 92.151 | 4.8593 | -0.16489 | 1.9316 |  | SR
| 3 | LB01 | 2011-09-02 | 1 | 1 | Bot-10 |  | 330 | 10 | 1 | 7559 | 139.965 | 7560 | 78.429 | 3.4831 | 0.51227 | 1.7846 |  | SR
| 5 | LB02 | 2011-09-02 | 2 | 2 | 25 |  | 330 | 10 | 1 | 7485 | 10.662 | 7486 | 8.602 | 0.1166 | 0.32161 | 1.2395 |  | SR
| 5 | LB02 | 2011-09-02 | 2 | 2 | 25 |  | 330 | 10 | 1 | 7499 | 11.187 | 7500 | 8.02 | 0.17926 | 0.2293 | 1.3949 |  | SR
| 6 | LB02 | 2011-09-02 | 3 | 2 | 10 |  | 330 | 10 | 1 | 7447 | 47.343 | 7448 | 26.792 | 1.1633 | 0.20161 | 1.7671 |  | SR
| 6 | LB02 | 2011-09-02 | 3 | 2 | 10 |  | 330 | 10 | 1 | 7555 | 41.569 | 7556 | 24.4 | 0.97182 | 0.27119 | 1.7036 |  | SR
| 7 | LB02 | 2011-09-02 | 4 | 2 | 5 |  | 330 | 10 | 1 | 7479 | 129.619 | 7480 | 52.863 | 4.3446 | -1.6516 | 2.452 |  | SR
| 7 | LB02 | 2011-09-02 | 4 | 2 | 5 |  | 330 | 10 | 1 | 7575 | 94.888 | 7576 | 48.446 | 2.6288 | -0.16079 | 1.9586 |  | SR
| 13 | LB04 | 2011-09-02 | 6 | 4 | 5 |  | 330 | 10 | 1 | 7561 | 77.067 | 7562 | 36.9 | 2.2736 | -0.39379 | 2.0885 |  | SR
| 13 | LB04 | 2011-09-02 | 6 | 4 | 5 |  | 330 | 10 | 1 | 7461 | 65.753 | 7462 | 35.16 | 1.7317 | 0.05949 | 1.8701 |  | SR
| 14 | LB04 | 2011-09-02 | 7 | 4 | Max |  | 330 | 10 | 1 | 7171 | 114.069 | 7172 | 65.623 | 2.7422 | 0.60083 | 1.7382 | analyzed with 2011-27 (line P) | SR
| 14 | LB04 | 2011-09-02 | 7 | 4 | Max |  | 330 | 10 | 1 | 7493 | 88.371 | 7494 | 46.923 | 2.3461 | 0.044303 | 1.8833 |  | SR
| 15 | LB04 | 2011-09-02 | 8 | 4 | Max*10 |  | 330 | 10 | 1 | 7533 | 64.465 | 7534 | 36.459 | 1.5852 | 0.2721 | 1.7682 |  | SR
| 15 | LB04 | 2011-09-02 | 8 | 4 | Max*10 |  | 330 | 10 | 1 | 7537 | 70.598 | 7538 | 40.204 | 1.7204 | 0.32771 | 1.756 |  | SR
| 21 | LB06 | 2011-09-02 | 6 | 8 | 5 |  | 330 | 12 | 1 | 7515 | 119 | 7516 | 74.292 | 3.0367 | 1.5048 | 1.6018 | profile doesn't match CTD | MR
| 21 | LB06 | 2011-09-02 | 6 | 8 | 5 |  | 330 | 10 | 1 | 7541 | 171.042 | 7542 | 97.844 | 4.1433 | 0.84122 | 1.7481 | dups ok | MR
| 22 | LB06 | 2011-09-02 | 7 | 8 | Max |  | 330 | 13 | 1 | 7453 | 84.9 | 7454 | 52.343 | 2.3957 | 1.0708 | 1.622 | if samples 21 and 22 switched, profile matches CTD | MR
| 22 | LB06 | 2011-09-02 | 7 | 8 | Max |  | 330 | 10 | 1 | 7593 | 114.786 | 7594 | 68.376 | 2.627 | 0.85632 | 1.6787 |  | MR
| 23 | LB06 | 2011-09-02 | 8 | 8 | Max*10 |  | 330 | 10 | 1 | 7435 | 27.555 | 7436 | 19.67 | 0.44632 | 0.55573 | 1.4009 |  | MR
| 23 | LB06 | 2011-09-02 | 8 | 8 | Max*10 |  | 330 | 10 | 1 | 7585 | 31.585 | 7586 | 21.33 | 0.58047 | 0.50615 | 1.4808 |  | MR
| 32 | LB08 | 2011-09-03 | 9 | 21 | Max*10 |  | 330 | 10 | 1 | 7419 | 66.636 | 7420 | 41.32 | 1.433 | 0.672 | 1.6127 | profile doesn't match CTD | MR
| 32 | LB08 | 2011-09-03 | 9 | 21 | Max*10 |  | 330 | 10 | 1 | 7507 | 79.912 | 7508 | 55.563 | 1.3782 | 1.4523 | 1.4382 | dups ok | MR
| 33 | LB08 | 2011-09-03 | 10 | 21 | Max |  | 330 | 10 | 1 | 7463 | 111.616 | 7464 | 61.607 | 2.8307 | 0.30777 | 1.8117 | if samples 33 and 34 were switched, profile matches CTD | MR
| 33 | LB08 | 2011-09-03 | 10 | 21 | Max |  | 330 | 10 | 1 | 7501 | 109.695 | 7502 | 63.494 | 2.6151 | 0.61944 | 1.7276 |  | MR
| 34 | LB08 | 2011-09-03 | 11 | 21 | 5 |  | 330 | 10 | 1 | 7523 | 92.212 | 7524 | 51.82 | 2.2863 | 0.35354 | 1.7795 |  | MR
| 34 | LB08 | 2011-09-03 | 11 | 21 | 5 |  | 330 | 10 | 1 | 7599 | 92.521 | 7600 | 51.878 | 2.3005 | 0.34229 | 1.7834 |  | MR
| 43 | LB09 | 2011-09-03 | 9 | 23 | Max*10 |  | 330 | 10 | 1 | 7497 | 15.2 | 7498 | 11.276 | 0.22211 | 0.35232 | 1.348 |  | MR
| 43 | LB09 | 2011-09-03 | 9 | 23 | Max*10 |  | 330 | 10 | 1 | 7701 | 16.34 | 7702 | 11.648 | 0.26558 | 0.3278 | 1.4028 |  | MR
| 44 | LB09 | 2011-09-03 | 10 | 23 | Max |  | 330 | 10 | 1 | 7481 | 54.2 | 7482 | 25.3 | 1.6358 | -0.34698 | 2.1423 |  | MR
| 44 | LB09 | 2011-09-03 | 10 | 23 | Max |  | 330 | 10 | 1 | 7639 | 39.857 | 7640 | 22.863 | 0.96192 | 0.20279 | 1.7433 |  | MR
| 45 | LB09 | 2011-09-03 | 11 | 23 | 5 |  | 330 | 10 | 1 | 7429 | 50.188 | 7430 | 24.711 | 1.4421 | -0.18323 | 2.031 |  | MR
| 45 | LB09 | 2011-09-03 | 11 | 23 | 5 |  | 330 | 10 | 1 | 7529 | 51.917 | 7530 | 28.7 | 1.3142 | 0.1479 | 1.809 |  | MR
| 56 | LB11 | 2011-09-03 | 11 | 25 | Max |  | 330 | 10 | 1 | 7455 | 77.699 | 7456 | 50.407 | 1.5448 | 1.0231 | 1.5414 |  | SR
| 56 | LB11 | 2011-09-03 | 11 | 25 | Max |  | 330 | 10 | 1 | 7547 | 87.9 | 7548 | 48.952 | 2.2046 | 0.28918 | 1.7956 |  | SR
| 57 | LB11 | 2011-09-03 | 12 | 25 | Max*10 |  | 330 | 10 | 1 | 7167 | 33.172 | 7170 | 22.186 | 0.62184 | 0.50838 | 1.4952 | Analyzed with 2011-27 (line P) | SR
| 57 | LB11 | 2011-09-03 | 12 | 25 | Max*10 |  | 330 | 10 | 1 | 7543 | 34.096 | 7544 | 19.273 | 0.83903 | 0.14279 | 1.7691 |  | SR
| 58 | LB11 | 2011-09-03 | 13 | 25 | 5 |  | 330 | 12 | 1 | 7439 | 104.094 | 7440 | 57.715 | 3.1502 | 0.37796 | 1.8036 |  | SR
| 58 | LB11 | 2011-09-03 | 13 | 25 | 5 |  | 330 | 10 | 1 | 7675 | 117.899 | 7676 | 65.708 | 2.9542 | 0.39318 | 1.7943 |  | SR
| 73 | LB12 | 2011-09-03 | 15 | 27 | Max*10 |  | 330 | 10 | 1 | 7483 | 137 | 7484 | 69.846 |  |  |  | 73 dup a looks too high and identical to 74 - omit | SR | 3.8011 | -0.24298 | 1.9615
| 73 | LB12 | 2011-09-03 | 15 | 27 | Max*10 |  | 330 | 10 | 1 | 7503 | 115.054 | 7504 | 73.25 | 2.3662 | 1.3653 | 1.5707 |  | SR
| 74 | LB12 | 2011-09-03 | 16 | 27 | Max |  | 330 | 10 | 1 | 7509 | 164.566 | 7510 | 97.345 | 3.8049 | 1.1541 | 1.6905 |  | SR
| 74 | LB12 | 2011-09-03 | 16 | 27 | Max |  | 330 | 10 | 1 | 7519 | 154.604 | 7520 | 85.653 | 3.9029 | 0.46056 | 1.805 |  | SR
| 75 | LB12 | 2011-09-03 | 17 | 27 | 5 |  | 330 | 12 | 1 | 7475 | 175.228 | 7476 | 112.229 | 4.2791 | 2.5816 | 1.5613 |  | SR
| 75 | LB12 | 2011-09-03 | 17 | 27 | 5 |  | 330 | 10 | 1 | 7651 | 183.342 | 7652 | 106.635 | 4.3419 | 1.0904 | 1.7193 |  | SR
| 93 | LB14 | 2011-09-03 | 18 | 29 | Max |  | 330 | 10 | 1 | 7431 | 61.186 | 7432 | 35.441 | 1.4573 | 0.34822 | 1.7264 |  | SR
| 93 | LB14 | 2011-09-03 | 18 | 29 | Max |  | 330 | 10 | 1 | 7511 | 62.683 | 7512 | 31.972 | 1.7383 | -0.1096 | 1.9606 |  | SR
| 94 | LB14 | 2011-09-03 | 16 | 29 | Max*10 |  | 330 | 10 | 1 | 7451 | 59.244 | 7452 | 34.062 | 1.4254 | 0.30984 | 1.7393 |  | SR
| 94 | LB14 | 2011-09-03 | 16 | 29 | Max*10 |  | 330 | 10 | 1 | 7495 | 52.62 | 7496 | 31.377 | 1.2024 | 0.39601 | 1.677 |  | SR
| 95 | LB14 | 2011-09-03 | 20 | 29 | 5 |  | 330 | 10 | 1 | 7421 | 59.867 | 7422 | 33.222 | 1.5082 | 0.18423 | 1.802 |  | SR
| 95 | LB14 | 2011-09-03 | 20 | 29 | 5 |  | 330 | 10 | 1 | 7517 | 58.174 | 7518 | 34.293 | 1.3517 | 0.39524 | 1.6964 |  | SR
| 114 | LC11 | 2011-09-04 | 19 | 34 | Max |  | 330 | 10 | 1 | 7557 | 68.479 | 7558 | 32.243 | 2.0511 | -0.40852 | 2.1238 | profile doesn't match CTD | MR
| 114 | LC11 | 2011-09-04 | 19 | 34 | Max |  | 330 | 10 | 1 | 7669 | 51.78 | 7670 | 30.362 | 1.2123 | 0.3344 | 1.7054 | if 114 b and 116 a were switched the CV% would be improved | MR
| 115 | LC11 | 2011-09-04 | 20 | 34 | Max*10 |  | 330 | 10 | 1 | 7433 | 82.765 | 7434 | 44.031 | 2.1925 | 0.050598 | 1.8797 |  | MR
| 115 | LC11 | 2011-09-04 | 20 | 34 | Max*10 |  | 330 | 10 | 1 | 7531 | 93.5 | 7532 | 46.809 | 2.6429 | -0.25828 | 1.9975 |  | MR
| 116 | LC11 | 2011-09-04 | 21 | 34 | 5 |  | 330 | 10 | 1 | 7441 | 67.073 | 7442 | 33.197 | 1.9175 | -0.22634 | 2.0205 |  | MR
| 116 | LC11 | 2011-09-04 | 21 | 34 | 5 |  | 330 | 10 | 1 | 7535 | 65.199 | 7536 | 45.499 | 1.1151 | 1.2028 | 1.433 |  | MR
| 133 | LC09/A3 | 2011-09-04 | 17 | 36 | Max*10 |  | 330 | 10 | 1 | 7467 | 74.222 | 7468 | 39.5 | 1.9654 | 0.046868 | 1.879 |  | MR
| 133 | LC09/A3 | 2011-09-04 | 17 | 36 | Max*10 |  | 330 | 10 | 1 | 7539 | 67.976 | 7540 | 40.813 | 1.5375 | 0.54162 | 1.6655 |  | MR
| 134 | LC09/A3 | 2011-09-04 | 18 | 36 | Max |  | 330 | 10 | 1 | 7545 | 304 | 7546 | 167 | 7.7547 | 0.75282 | 1.8204 |  | MR
| 134 | LC09/A3 | 2011-09-04 | 18 | 36 | Max |  | 330 | 12 | 1 | 7655 | 212.375 | 7656 | 122.075 | 6.1335 | 1.3291 | 1.7397 |  | MR
| 135 | LC09/A3 | 2011-09-04 | 19 | 36 | 5 |  | 330 | 17 | 1 | 7423 | 239.389 | 7424 | 131.289 | 10.402 | 0.96804 | 1.8234 |  | MR
| 135 | LC09/A3 | 2011-09-04 | 19 | 36 | 5 |  | 330 | 18 | 1 | 7437 | 226.285 | 7438 | 121.707 | 10.655 | 0.50518 | 1.8593 |  | MR
| 146 | LC08/A1 | 2011-09-04 | 11 | 40 | Max |  | 330 | 18 | 1 | 7491 | 199 | 7492 | 109.779 | 9.0904 | 0.97608 | 1.8127 |  | SR
| 146 | LC08/A1 | 2011-09-04 | 11 | 40 | Max |  | 330 | 15 | 1 | 7601 | 254.128 | 7602 | 137.25 | 9.9235 | 0.56436 | 1.8516 |  | SR
| 147 | LC08/A1 | 2011-09-04 | 12 | 40 | Max*10 |  | 330 | 12 | 1 | 7527 | 224.362 | 7528 | 128.428 | 6.5162 | 1.3348 | 1.747 |  | SR
| 147 | LC08/A1 | 2011-09-04 | 12 | 40 | Max*10 |  | 330 | 10 | 1 | 7549 | 334.167 | 7550 | 157.116 | 10.0217 | -2.0177 | 2.1269 |  | SR
| 148 | LC08/A1 | 2011-09-04 | 13 | 40 | 5 |  | 330 | 16 | 1 | 7801 | 227.887 | 7802 | 124.871 | 9.3297 | 0.84841 | 1.825 |  | SR
| 148 | LC08/A1 | 2011-09-04 | 13 | 40 | 5 |  | 330 | 13 | 1 | 7553 | 282.397 | 7554 | 157.078 | 9.2215 | 1.1811 | 1.7978 |  | SR
| 155 | LC06 | 2011-09-04 | 7 | 44 | Max |  | 330 | 10 | 1 | 7465 | 249.19 | 7466 | 131 | 6.69 | -0.016415 | 1.9022 |  | SR
| 155 | LC06 | 2011-09-04 | 7 | 44 | Max |  | 330 | 10 | 1 | 7613 | 250.911 | 7614 | 152.234 | 5.5855 | 2.1698 | 1.6482 |  | SR
| 156 | LC06 | 2011-09-04 | 8 | 44 | Max*10 |  | 330 | 10 | 1 | 7427 | 80.897 | 7428 | 46.691 | 1.9362 | 0.44241 | 1.7326 |  | SR
| 156 | LC06 | 2011-09-04 | 8 | 44 | Max*10 |  | 330 | 10 | 1 | 7457 | 99.94 | 7458 | 58 | 2.3739 | 0.58075 | 1.7231 |  | SR
| 157 | LC06 | 2011-09-04 | 9 | 44 | 5 |  | 330 | 12 | 1 | 7571 | 226.694 | 7572 | 120.626 | 7.2046 | 0.1695 | 1.8793 |  | SR
| 157 | LC06 | 2011-09-04 | 9 | 44 | 5 |  | 330 | 12 | 1 | 7725 | 209.536 | 7726 | 112.797 | 6.5709 | 0.32456 | 1.8576 |  | SR
| 164 | LC04 | 2011-09-04 | 7 | 47 | 5 |  | 330 | 15 | 1 | 7521 | 262.052 | 7522 | 140 | 10.3628 | 0.33521 | 1.8718 |  | SR
| 164 | LC04 | 2011-09-04 | 7 | 47 | 5 |  | 330 | 18 | 1 | 7809 | 212.93 | 7810 | 112.322 | 10.2506 | 0.049089 | 1.8957 |  | SR
| 167 | LC04 | 2011-09-04 | 10 | 47 | Max |  | 330 | 10 | 1 | 7473 | 85.912 | 7474 | 54.409 | 1.7832 | 0.98858 | 1.579 |  | SR
| 167 | LC04 | 2011-09-04 | 10 | 47 | Max |  | 330 | 10 | 1 | 7751 | 84.199 | 7752 | 53 | 1.766 | 0.93401 | 1.5887 |  | SR
| 168 | LC04 | 2011-09-04 | 11 | 47 | Max*10 |  | 330 | 10 | 1 | 7459 | 27.2 | 7460 | 19.419 | 0.44043 | 0.54883 | 1.4007 |  | SR
| 168 | LC04 | 2011-09-04 | 11 | 47 | Max*10 |  | 330 | 15 | 1 | 7615 | 25.661 | 7616 | 18.399 | 0.61658 | 0.78937 | 1.3947 |  | SR
| 176 | LC02 | 2011-09-04 | 7 | 49 | Max |  | 330 | 18 | 1 | 7505 | 321.156 | 7506 | 172.443 | 15.1518 | 0.6608 | 1.8624 |  | SR
| 176 | LC02 | 2011-09-04 | 7 | 49 | Max |  | 330 | 20 | 1 | 7733 | 290.784 | 7734 | 153.733 | 15.5151 | 0.14815 | 1.8915 |  | SR
| 177 | LC02 | 2011-09-04 | 8 | 49 | Max*10 |  | 330 | 10 | 1 | 7603 | 68.127 | 7604 | 42.007 | 1.4785 | 0.66148 | 1.6218 |  | SR
| 177 | LC02 | 2011-09-04 | 8 | 49 | Max*10 |  | 330 | 10 | 1 | 7755 | 68.4 | 7756 | 42.813 | 1.4483 | 0.73271 | 1.5976 |  | SR
| 178 | LC02 | 2011-09-04 | 9 | 49 | 5 |  | 330 | 20 | 1 | 7425 | 358.72 | 7426 | 189.078 | 19.2046 | 0.059796 | 1.8972 |  | SR
| 178 | LC02 | 2011-09-04 | 9 | 49 | 5 |  | 330 | 20 | 1 | 7525 | 337.676 | 7526 | 180.848 | 17.754 | 0.6719 | 1.8672 |  | SR
| 184 | LC01 | 2011-09-04 | 6 | 50 | Max |  | 330 | 10 | 1 | 7489 | 210.316 | 7490 | 124 | 4.8858 | 1.4312 | 1.6961 |  | SR DW DY
| 184 | LC01 | 2011-09-04 | 6 | 50 | Max |  | 330 | 10 | 1 | 7637 | 209.655 | 7638 | 118.663 | 5.1505 | 0.8946 | 1.7668 |  | SR DW DY
| 185 | LC01 | 2011-09-04 | 7 | 50 | Max*10 |  | 330 | 10 | 1 | 7811 | 61.1 | 7812 | 41.567 | 1.1056 | 1.0119 | 1.4699 |  | SR DW DY
| 185 | LC01 | 2011-09-04 | 7 | 50 | Max*10 |  | 330 | 10 | 1 | 7513 | 74.9 | 7514 | 45.9 | 1.6415 | 0.69679 | 1.6318 |  | SR DW DY
| 186 | LC01 | 2011-09-04 | 8 | 50 | 5 |  | 330 | 20 | 2 | 7691 | 263.738 | 7692 | 143.79 | 27.1578 | 2.1426 | 1.8342 | 50 % dilution | SR DW DY
| 186 | LC01 | 2011-09-04 | 8 | 50 | 5 |  | 330 | 20 | 2 | 7697 | 309.429 | 7698 | 167.685 | 32.0928 | 2.0768 | 1.8453 | 50% dilution | SR DW DY
| 191 | LD04 | 2011-09-04 | 5 | 55 | Max |  | 330 | 10 | 1 | 7623 | 344.845 | 7624 | 193.618 | 8.56 | 1.3035 | 1.7811 |  | SR MR
| 191 | LD04 | 2011-09-04 | 5 | 55 | Max |  | 330 | 13 | 1 | 7679 | 268.534 | 7680 | 145.169 | 9.0777 | 0.53622 | 1.8498 |  | SR MR
| 192 | LD04 | 2011-09-04 | 6 | 55 | Max*10 |  | 330 | 10 | 1 | 7777 | 44 | 7778 | 25.978 | 1.0201 | 0.30329 | 1.6937 |  | SR MR
| 192 | LD04 | 2011-09-04 | 6 | 55 | Max*10 |  | 330 | 10 | 1 | 7721 | 59.95 | 7722 | 31.306 | 1.6213 | -0.026524 | 1.915 |  | SR MR
| 193 | LD04 | 2011-09-04 | 7 | 55 | 5 |  | 330 | 16 | 1 | 7803 | 258.403 | 7804 | 139.577 | 10.7615 | 0.61524 | 1.8513 |  | SR MR
| 193 | LD04 | 2011-09-04 | 7 | 55 | 5 |  | 330 | 15 | 1 | 7681 | 278.873 | 7682 | 150.731 | 10.8799 | 0.63814 | 1.8501 |  | SR MR
| 209 | LD07 | 2011-09-04 | 16 | 59 | Max*10 |  | 330 | 10 | 1 | 7445 | 51.509 | 7446 | 30.873 | 1.1681 | 0.4047 | 1.6684 |  | DY
| 209 | LD07 | 2011-09-04 | 16 | 59 | Max*10 |  | 330 | 10 | 1 | 7753 | 26.344 | 7754 | 18.153 | 0.46364 | 0.46113 | 1.4512 |  | DY
| 210 | LD07 | 2011-09-04 | 17 | 59 | Max |  | 330 | 20 | 1 | 7469 | 391 | 7470 | 214.651 | 19.9639 | 1.9061 | 1.8216 |  | DY
| 210 | LD07 | 2011-09-04 | 17 | 59 | Max |  | 330 | 18 | 2 | 7629 | 222.008 | 7630 | 119.75 | 20.8373 | 1.1242 | 1.8539 | 50% dilution | DY
| 211 | LD07 | 2011-09-04 | 18 | 59 | 5 |  | 330 | 20 | 2 | 7449 | 273.51 | 7450 | 151.505 | 27.6236 | 3.2489 | 1.8053 | 50% dilution | DY
| 211 | LD07 | 2011-09-04 | 18 | 59 | 5 |  | 330 | 20 | 2 | 7769 | 277.2 | 7770 | 148.818 | 29.0674 | 1.2575 | 1.8627 | 50% dilution | DY
| 228 | LD09 | 2011-09-05 | 17 | 61 | Max*10 |  | 330 | 10 | 1 | 7611 | 29.628 | 7612 | 18.301 | 0.64115 | 0.29116 | 1.6189 |  | MR
| 228 | LD09 | 2011-09-05 | 17 | 61 | Max*10 |  | 330 | 10 | 1 | 7767 | 31.054 | 7768 | 19.355 | 0.6622 | 0.3238 | 1.6044 |  | MR
| 229 | LD09 | 2011-09-05 | 18 | 61 | Max |  | 330 | 10 | 1 | 7649 | 65.503 | 7650 | 34.979 | 1.7278 | 0.054175 | 1.8726 |  | MR
| 229 | LD09 | 2011-09-05 | 18 | 61 | Max |  | 330 | 10 | 1 | 7659 | 88.922 | 7660 | 40.975 | 2.714 | -0.62657 | 2.1702 |  | MR
| 230 | LD09 | 2011-09-05 | 19 | 61 | 5 |  | 330 | 10 | 1 | 7773 | 33.444 | 7774 | 19.028 | 0.81599 | 0.15335 | 1.7576 |  | MR
| 230 | LD09 | 2011-09-05 | 19 | 61 | 5 |  | 330 | 10 | 1 | 7693 | 28.8 | 7694 | 16.64 | 0.6883 | 0.1594 | 1.7308 |  | MR
| 250 | LD11 | 2011-09-05 | 20 | 65 | Max*10 |  | 330 | 10 | 1 | 7661 | 18.559 | 7662 | 10.617 | 0.44954 | 0.091318 | 1.748 |  | MR
| 250 | LD11 | 2011-09-05 | 20 | 65 | Max*10 |  | 330 | 10 | 1 | 7737 | 19.301 | 7738 | 11.612 | 0.43522 | 0.15633 | 1.6622 |  | MR
| 251 | LD11 | 2011-09-05 | 21 | 65 | Max |  | 330 | 10 | 1 | 7589 | 58.123 | 7590 | 34.07 | 1.3615 | 0.37415 | 1.706 |  | MR
| 251 | LD11 | 2011-09-05 | 21 | 65 | Max |  | 330 | 10 | 1 | 7793 | 84.02 | 7794 | 52.737 | 1.7707 | 0.91586 | 1.5932 |  | MR
| 252 | LD11 | 2011-09-05 | 22 | 65 | 5 |  | 330 | 10 | 1 | 7607 | 5.813 | 7608 | 3.363 | 0.13868 | 0.032643 | 1.7285 |  | MR
| 252 | LD11 | 2011-09-05 | 22 | 65 | 5 |  | 330 | 10 | 1 | 7687 | 8.64 | 7688 | 4.469 | 0.23609 | -0.0084282 | 1.9333 |  | MR
| 273 | LG09 | 2011-09-05 | 21 | 66 | Max*10 |  | 330 | 10 | 1 | 7673 | 38.71 | 7674 | 21.723 | 0.96152 | 0.14511 | 1.782 |  | SR
| 273 | LG09 | 2011-09-05 | 21 | 66 | Max*10 |  | 330 | 10 | 1 | 7743 | 46 | 7744 | 24.459 | 1.2193 | 0.026722 | 1.8807 |  | SR
| 274 | LG09 | 2011-09-05 | 22 | 66 | Max |  | 330 | 10 | 1 | 7597 | 100.618 | 7598 | 52.16 | 2.7429 | -0.085697 | 1.929 |  | SR
| 274 | LG09 | 2011-09-05 | 22 | 66 | Max |  | 330 | 10 | 1 | 7645 | 79.074 | 7646 | 43.802 | 1.9965 | 0.23489 | 1.8053 |  | SR
| 275 | LG09 | 2011-09-05 | 23 | 66 | 5 |  | 330 | 10 | 1 | 7609 | 69.512 | 7610 | 39.191 | 1.7163 | 0.28024 | 1.7737 |  | SR
| 275 | LG09 | 2011-09-05 | 23 | 66 | 5 |  | 330 | 10 | 1 | 7619 | 70.153 | 7620 | 39.056 | 1.7602 | 0.22944 | 1.7962 |  | SR
| 292 | LG06 | 2011-09-05 | 17 | 71 | Max*10 |  | 330 | 10 | 1 | 7581 | 34.38 | 7582 | 24.357 | 0.56734 | 0.67348 | 1.4115 |  | SR MR
| 292 | LG06 | 2011-09-05 | 17 | 71 | Max*10 |  | 330 | 10 | 1 | 7763 | 35.7 | 7764 | 26.2 | 0.53773 | 0.79698 | 1.3626 |  | SR MR
| 293 | LG06 | 2011-09-05 | 18 | 71 | Max |  | 330 | 10 | 1 | 7625 | 164.46 | 7626 | 93.178 | 4.0348 | 0.71197 | 1.765 |  | SR MR
| 293 | LG06 | 2011-09-05 | 18 | 71 | Max |  | 330 | 10 | 1 | 7653 | 171.05 | 7654 | 96.677 | 4.2098 | 0.71526 | 1.7693 |  | SR MR
| 294 | LG06 | 2011-09-05 | 19 | 71 | 5 |  | 330 | 20 | 2 | 7783 | 228.654 | 7784 | 125.104 | 23.4451 | 2.0476 | 1.8277 | 50% dilution | SR MR
| 294 | LG06 | 2011-09-05 | 19 | 71 | 5 |  | 330 | 20 | 2 | 7677 | 229.646 | 7678 | 124.904 | 23.715 | 1.737 | 1.8386 | 50% dilution | SR MR
| 303 | LG04 | 2011-09-05 | 9 | 73 | Max*10 |  | 330 | 10 | 1 | 7631 | 27.517 | 7632 | 20.477 | 0.39849 | 0.64467 | 1.3438 |  | DY MG
| 303 | LG04 | 2011-09-05 | 9 | 73 | Max*10 |  | 330 | 10 | 1 | 7641 | 29.467 | 7642 | 21.638 | 0.44315 | 0.65916 | 1.3618 |  | DY MG
| 304 | LG04 | 2011-09-05 | 10 | 73 | Max |  | 330 | 12 | 1 | 7785 | 389 | 7786 | 228.428 | 10.9067 | 3.0575 | 1.7029 |  | DY MG
| 304 | LG04 | 2011-09-05 | 10 | 73 | Max |  | 330 | 15 | 1 | 7781 | 314 | 7782 | 182.919 | 11.1294 | 2.8482 | 1.7166 |  | DY MG
| 305 | LG04 | 2011-09-05 | 11 | 73 | 5 |  | 330 | 13 | 1 | 7779 | 255.942 | 7780 | 137.593 | 8.7086 | 0.40359 | 1.8601 |  | DY MG
| 305 | LG04 | 2011-09-05 | 11 | 73 | 5 |  | 330 | 16 | 1 | 7805 | 218 | 7806 | 118.449 | 9.0159 | 0.63877 | 1.8405 |  | DY MG
| 313 | LG02 | 2011-09-05 | 8 | 76 | Max*10 |  | 330 | 10 | 1 | 7591 | 80.628 | 7592 | 50.041 | 1.7313 | 0.81791 | 1.6112 |  | DY MG
| 313 | LG02 | 2011-09-05 | 8 | 76 | Max*10 |  | 330 | 10 | 1 | 7683 | 82.076 | 7684 | 51.286 | 1.7428 | 0.86985 | 1.6004 |  | DY MG
| 314 | LG02 | 2011-09-05 | 9 | 76 | Max |  | 330 | 10 | 1 | 7579 | 240.808 | 7580 | 140.648 | 5.6694 | 1.4956 | 1.7121 |  | DY MG
| 314 | LG02 | 2011-09-05 | 9 | 76 | Max |  | 330 | 10 | 1 | 7635 | 249.61 | 7636 | 139.232 | 6.2478 | 0.84513 | 1.7928 |  | DY MG
| 315 | LG02 | 2011-09-05 | 10 | 76 | 5 |  | 330 | 15 | 1 | 7797 | 342.421 | 7798 | 182.456 | 13.5818 | 0.36046 | 1.8767 |  | DY MG
| 315 | LG02 | 2011-09-05 | 10 | 76 | 5 |  | 330 | 15 | 1 | 7671 | 332.963 | 7672 | 180.522 | 12.943 | 0.8515 | 1.8444 |  | DY MG
| 320 | LG01 | 2011-09-05 | 5 | 78 | Max*10 |  | 330 | 10 | 1 | 7605 | 32.181 | 7606 | 24.744 | 0.42096 | 0.83958 | 1.3006 |  | MR
| 320 | LG01 | 2011-09-05 | 5 | 78 | Max*10 |  | 330 | 10 | 1 | 7627 | 37.646 | 7628 | 27.921 | 0.55047 | 0.87191 | 1.3483 | not diluted as recorded in log | MR
| 321 | LG01 | 2011-09-05 | 6 | 78 | Max |  | 330 | 10 | 1 | 7577 | 182.485 | 7578 | 104.803 | 4.3971 | 0.94192 | 1.7412 |  | MR
| 321 | LG01 | 2011-09-05 | 6 | 78 | Max |  | 330 | 10 | 1 | 7633 | 129.356 | 7634 | 77.045 | 2.961 | 0.96393 | 1.679 |  | MR
| 322 | LG01 | 2011-09-05 | 7 | 78 | 5 |  | 330 | 12 | 1 | 7799 | 332 | 7800 | 177 | 10.5282 | 0.29207 | 1.8757 |  | MR
| 322 | LG01 | 2011-09-05 | 7 | 78 | 5 |  | 330 | 13 | 1 | 7771 | 300.74 | 7772 | 161.76 | 10.2268 | 0.48595 | 1.8592 |  | MR
| 342 | LBP7 | 2011-09-06 | 20 | 93 | Max*10 |  | 330 | 10 | 1 | 7695 | 49.551 | 7696 | 31.276 | 1.0344 | 0.55887 | 1.5843 |  | DY MG
| 342 | LBP7 | 2011-09-06 | 20 | 93 | Max*10 |  | 330 | 10 | 1 | 7727 | 50.9 | 7728 | 31.718 | 1.0858 | 0.53005 | 1.6048 |  | DY MG
| 343 | LBP7 | 2011-09-06 | 21 | 93 | Max |  | 330 | 10 | 1 | 7673 | 38.71 | 7674 | 21.723 |  |  |  | 343 dup a is low and looks like it came from 342 - omit | DY MG | 0.96152 | 0.14511 | 1.782
| 343 | LBP7 | 2011-09-06 | 21 | 93 | Max |  | 330 | 10 | 1 | 7647 | 144.151 | 7648 | 87.285 | 3.2188 | 1.2278 | 1.6515 |  | DY MG
| 344 | LBP7 | 2011-09-06 | 22 | 93 | 5 |  | 330 | 10 | 1 | 7709 | 143.845 | 7710 | 83.56 | 3.4123 | 0.84447 | 1.7215 |  | DY MG
| 344 | LBP7 | 2011-09-06 | 22 | 93 | 5 |  | 330 | 10 | 1 | 7745 | 183.226 | 7746 | 97.4 | 4.858 | 0.10381 | 1.8812 |  | DY MG
| 362 | LBP5 | 2011-09-07 | 18 | 96 | Max*10 |  | 330 | 10 | 1 | 7807 | 45.391 | 7808 | 28.409 | 0.96124 | 0.486 | 1.5978 |  | MR
| 362 | LBP5 | 2011-09-07 | 18 | 96 | Max*10 |  | 330 | 10 | 1 | 7705 | 50.399 | 7706 | 29.256 | 1.1968 | 0.29362 | 1.7227 |  | MR
| 363 | LBP5 | 2011-09-07 | 19 | 96 | Max |  | 330 | 10 | 1 | 7617 | 156.941 | 7618 | 88.854 | 3.854 | 0.67254 | 1.7663 |  | MR
| 363 | LBP5 | 2011-09-07 | 19 | 96 | Max |  | 330 | 10 | 1 | 7621 | 144.497 | 7622 | 93.838 | 2.8675 | 1.9129 | 1.5399 |  | MR
| 364 | LBP5 | 2011-09-07 | 20 | 96 | 5 |  | 330 | 18 | 1 | 7643 | 299.172 | 7644 | 169.536 | 13.2081 | 2.3379 | 1.7647 |  | MR
| 364 | LBP5 | 2011-09-07 | 20 | 96 | 5 |  | 330 | 15 | 1 | 7731 | 306.495 | 7732 | 174.265 | 11.227 | 2.0894 | 1.7588 |  | MR
| 374 | LBP3 | 2011-09-07 | 10 | 99 | Max*10 |  | 330 | 10 |  |  | #N/A | 1 | #N/A |  |  |  | no dups drawn | MR
| 374 | LBP3 | 2011-09-07 | 10 | 99 | Max*10 |  | 330 | 10 | 1 | 7763 | 35.7 | 7764 | 26.2 | 0.53773 | 0.79698 | 1.3626 |  | MR
| 375 | LBP3 | 2011-09-07 | 11 | 99 | Max |  | 330 | 10 |  |  | #N/A | 1 | #N/A |  |  |  | no dups drawn | MR
| 375 | LBP3 | 2011-09-07 | 11 | 99 | Max |  | 330 | 10 | 1 | 7699 | 152.163 | 7700 | 87.7 | 3.6488 | 0.81888 | 1.735 |  | MR
| 376 | LBP3 | 2011-09-07 | 12 | 99 | 5 |  | 330 | 17 | 1 | 7573 | 315.803 | 7574 | 174.233 | 13.6227 | 1.4665 | 1.8125 |  | MR
| 376 | LBP3 | 2011-09-07 | 12 | 99 | 5 |  | 330 | 15 | 1 | 7749 | 347.226 | 7750 | 194.216 | 12.9913 | 1.8496 | 1.7878 |  | MR
| 397 | CS01 | 2011-09-08 | 21 | 113 | Max*10 |  | 330 | 10 | 1 | 7813 | 28.128 | 7814 | 17.377 | 0.60854 | 0.27669 | 1.6187 |  | MR
| 397 | CS01 | 2011-09-08 | 21 | 113 | Max*10 |  | 330 | 10 | 1 | 7685 | 31.864 | 7686 | 19.864 | 0.67924 | 0.33269 | 1.6041 |  | MR
| 398 | CS01 | 2011-09-08 | 22 | 113 | Max |  | 330 | 10 | 1 | 7665 | 60.109 | 7666 | 36.339 | 1.3455 | 0.50576 | 1.6541 |  | MR
| 398 | CS01 | 2011-09-08 | 22 | 113 | Max |  | 330 | 10 | 1 | 7711 | 64.177 | 7712 | 39.017 | 1.4241 | 0.5635 | 1.6448 |  | MR
| 399 | CS01 | 2011-09-08 | 23 | 113 | 5 |  | 330 | 10 | 1 | 7689 | 59.842 | 7690 | 34.887 | 1.4125 | 0.36471 | 1.7153 |  | MR
| 399 | CS01 | 2011-09-08 | 23 | 113 | 5 |  | 330 | 10 | 1 | 7583 | 64.197 | 7584 | 37.205 | 1.5278 | 0.3675 | 1.7255 |  | MR
| 406 | CS04 | 2011-09-08 | 7 | 120 | Max*10 |  | 330 | 10 | 1 | 7667 | 89.836 | 7668 | 57.213 | 1.8466 | 1.068 | 1.5702 |  | SR
| 406 | CS04 | 2011-09-08 | 7 | 120 | Max*10 |  | 330 | 10 | 1 | 7789 | 87.84 | 7790 | 56.012 | 1.8016 | 1.0518 | 1.5682 |  | SR
| 407 | CS04 | 2011-09-08 | 8 | 120 | Max |  | 330 | 10 | 1 | 7657 | 136.099 | 7658 | 89.623 | 2.6307 | 1.935 | 1.5186 |  | SR
| 407 | CS04 | 2011-09-08 | 8 | 120 | Max |  | 330 | 10 | 1 | 7765 | 134.974 | 7766 | 81.324 | 3.0368 | 1.1061 | 1.6597 |  | SR
| 408 | CS04 | 2011-09-08 | 9 | 120 | 5 |  | 330 | 10 | 1 | 7703 | 123.924 | 7704 | 75.345 | 2.7497 | 1.0886 | 1.6448 |  | SR
| 408 | CS04 | 2011-09-08 | 9 | 120 | 5 |  | 330 | 10 | 1 | 7707 | 124.302 | 7708 | 72.632 | 2.9247 | 0.7754 | 1.7114 |  | SR
| 415 | CS07 | 2011-09-09 | 7 | 131 | Max*10 |  | 330 | 10 | 1 | 7735 | 28.301 | 7736 | 19 | 0.52647 | 0.44145 | 1.4895 |  | MR
| 415 | CS07 | 2011-09-09 | 7 | 131 | Max*10 |  | 330 | 10 | 1 | 7761 | 30.416 | 7762 | 20.515 | 0.56043 | 0.48467 | 1.4826 |  | MR
| 416 | CS07 | 2011-09-09 | 8 | 131 | Max |  | 330 | 10 | 1 | 7757 | 133.007 | 7758 | 72.598 | 3.4194 | 0.27901 | 1.8321 |  | MR
| 416 | CS07 | 2011-09-09 | 8 | 131 | Max |  | 330 | 10 | 1 | 7795 | 144.537 | 7796 | 79.385 | 3.6878 | 0.35629 | 1.8207 |  | MR
| 417 | CS07 | 2011-09-09 | 9 | 131 | 5 |  | 330 | 10 | 1 | 7723 | 33.865 | 7724 | 19.842 | 0.79375 | 0.21706 | 1.7067 |  | MR
| 417 | CS07 | 2011-09-09 | 9 | 131 | 5 |  | 330 | 10 | 1 | 7759 | 27.106 | 7760 | 16 | 0.62864 | 0.18645 | 1.6941 |  | MR
| 426 | CS09 | 2011-09-09 | 10 | 135 | Max*10 |  | 330 | 10 | 1 | 7775 | 130.842 | 7776 | 79.669 | 2.8966 | 1.162 | 1.6423 |  | MR
| 426 | CS09 | 2011-09-09 | 10 | 135 | Max*10 |  | 330 | 10 | 1 | 7729 | 139.928 | 7730 | 85.386 | 3.0873 | 1.2626 | 1.6388 |  | MR
| 427 | CS09 | 2011-09-09 | 11 | 135 | Max |  | 330 | 10 | 1 | 7741 | 97.496 | 7742 | 59.789 | 2.1343 | 0.91149 | 1.6307 |  | MR
| 427 | CS09 | 2011-09-09 | 11 | 135 | Max |  | 330 | 10 | 1 | 7747 | 115.238 | 7748 | 71.53 | 2.474 | 1.1699 | 1.611 |  | MR
| 428 | CS09 | 2011-09-09 | 12 | 135 | 5 |  | 330 | 10 | 1 | 7787 | 175.034 | 7788 | 105.09 | 3.9591 | 1.3945 | 1.6656 |  | MR
| 428 | CS09 | 2011-09-09 | 12 | 135 | 5 |  | 330 | 10 | 1 | 7739 | 180.915 | 7740 | 109.472 | 4.0439 | 1.5329 | 1.6526 |  | MR
| loop1 | LBP8-P7 | [5 empty] | 330 | 10 | 1 | 7791 | 88.228 | 7792 | 49.859 | 2.1718 | 0.36815 | 1.7696

## Std & blanks
Cruise: 2011-17 Sept WCVI Yelland
Date Analyzed | Measurement | Blank | Low | High | Stand-by
2011-09-08 | before | 0.023 | 12.613 | 69.873 | -0.035
2011-09-08 | after | 0.022 | 12.6 | 69.686 | -0.034
2011-09-09 | before | -0.005 | 12.521 | 69.644 | -0.031
2011-09-09 | after | -0.013 | 12.512 | 68.589 | 0.03.
2011-09-10 | before | 0.017 | 12.759 | 71.162 | -0.03
2011-09-10 | after | 0 | 12.506 | 70.358 | -0.031

## Flags
Quality Flags for Water Samples
Flag | Value Definition
1 | Sample for this measurement was drawn from water bottle but not analyzed (e.g. broken sample
bottle; nitrate not analyzed in anoxic water; sample lost).
2 | Acceptable measurement (not normally used).
3 | Questionable measurement (potential problem observed in sampling, analysis, or value; e.g.
poor agreement between reps but unclear which is better; Niskin integrity questionable but not
severe). Suspected misfire or mis-sample would be noted as an outlier and would be flagged “3”.
4 | Bad measurement (known problem with sampling or analysis but not serious enough to
completely discard the value; e.g. Niskin integrity was badly compromised; bubble in oxygen
sample; chlorophyll filter askew on funnel).
5 | Measurement not reported because the value was clearly bad. Use only when a value is clearly
unreasonable or unavailable.
6 | Mean of replicate measurements (summary of replicates and table of replicate data must be included
in the quality flagged file).
7 | Manual chromatographic peak measurement.
8 | Irregular digital chromatographic peak integration.
9 | Sample not drawn for this measurement from this bottle (planning to sample this bottle, but it didn’t
get collected because the Niskin did not close; there was no water left in the Niskin; the Niskin was
emptied before it was sampled; or we simply forgot).
Chlorophyll IOS Quality Flags
Flag | Value Definition
1 | Sample was collected but not filtered (it was forgotten)
3 | Chlorophyll sample sat in the fridge >12 hours prior to filtration; variability of reps > 15%;
filter was stuck to side of vial and only half submerged in acetone after extraction; suspected
misfire/mis-sample as sample doesn’t fit profile
4 | Known problem with analysis; chl filter was askew; filtration volume uncertain due to large
spill; chl sample took >1 hour to filter; known dilution problem, variability of reps > 50 %
5 | Forgot to acidify chl sample; sample holder turned so that no light getting into fluorometer;
value clearly unreasonable
9 | Planning to sample but for some reason sample not drawn for this measurement
from this bottle: niskin did not close, no water left in niskin, niskin emptied before sampling

## Raw Data Original
May 2011 Chlorophyll Calibration Factors for the OSD fluorometer
Analyzed using Water Properties Turner 10 AU calibrated with pure chlorophyll a May 10, 2011 | [9 empty] | Best guess - JEB-C
Note: Excitation and emission filters were cleaned before calibration.
May 10, 2011: chl (ug/L)= 0.8848*(1.90(1.90-1)*(Fo-Fa)*(vol ext/vol filtered)
May 10, 2011: phaeo (ug/L)= 0.8848*(1.90/(1.90-1)*((1.90*Fa)-Fo)*1(vol ext/vol filtered)
Date | Sample | Station | Sampling | Niskin | Cast | Nominal | Actual | Volume | Vol.acet. | Dilution | Fluo # | Before | Fluo # | After | Chl.a | Phaeo | RATIO | Comments | More Comments
(analyzed) | Number |  | Date | Number | no. | Depth | Pressure | Filtered | (ml) |  |  | acid |  | acid | ug/l |  | Rb/Ra |  | Sampled By:
(local) |  |  | UTC |  |  |  | dbar | (ml) | [7 empty] | ug/L
| 1 | LB01 | 2011-09-02 | 3 | 1 | 5 |  | 330 | 10 | 1 | 7443 | 26.4 | 7444 | 16.91 | 0.53717 | 0.32428 | 1.5612 |  | SR
| 1 | LB01 | 2011-09-02 | 3 | 1 | 5 |  | 330 | 10 | 1 | 7477 | 20.9 | 7478 | 14.332 | 0.37177 | 0.35834 | 1.4583 | 2011-05-01 | SR
| 2 | LB01 | 2011-09-02 | 2 | 1 | 10 |  | 330 | 10 | 1 | 7487 | 38.3 | 7488 | 24.468 | 0.78294 | 0.46354 | 1.5653 |  | SR
| 2 | LB01 | 2011-09-02 | 2 | 1 | 10 |  | 330 | 10 | 1 | 7551 | 39.885 | 7552 | 24.699 | 0.85958 | 0.39866 | 1.6148 |  | SR
| 3 | LB01 | 2011-09-02 | 1 | 1 | Bot-10 |  | 330 | 10 | 1 | 7471 | 178 | 7472 | 92.151 | 4.8593 | -0.16489 | 1.9316 |  | SR
| 3 | LB01 | 2011-09-02 | 1 | 1 | Bot-10 |  | 330 | 10 | 1 | 7559 | 139.965 | 7560 | 78.429 | 3.4831 | 0.51227 | 1.7846 |  | SR
| 5 | LB02 | 2011-09-02 | 2 | 2 | 25 |  | 330 | 10 | 1 | 7485 | 10.662 | 7486 | 8.602 | 0.1166 | 0.32161 | 1.2395 |  | SR
| 5 | LB02 | 2011-09-02 | 2 | 2 | 25 |  | 330 | 10 | 1 | 7499 | 11.187 | 7500 | 8.02 | 0.17926 | 0.2293 | 1.3949 |  | SR
| 6 | LB02 | 2011-09-02 | 3 | 2 | 10 |  | 330 | 10 | 1 | 7447 | 47.343 | 7448 | 26.792 | 1.1633 | 0.20161 | 1.7671 |  | SR
| 6 | LB02 | 2011-09-02 | 3 | 2 | 10 |  | 330 | 10 | 1 | 7555 | 41.569 | 7556 | 24.4 | 0.97182 | 0.27119 | 1.7036 |  | SR
| 7 | LB02 | 2011-09-02 | 4 | 2 | 5 |  | 330 | 10 | 1 | 7479 | 129.619 | 7480 | 52.863 | 4.3446 | -1.6516 | 2.452 |  | SR
| 7 | LB02 | 2011-09-02 | 4 | 2 | 5 |  | 330 | 10 | 1 | 7575 | 94.888 | 7576 | 48.446 | 2.6288 | -0.16079 | 1.9586 |  | SR
| 13 | LB04 | 2011-09-02 | 6 | 4 | 5 |  | 330 | 10 | 1 | 7561 | 77.067 | 7562 | 36.9 | 2.2736 | -0.39379 | 2.0885 |  | SR
| 13 | LB04 | 2011-09-02 | 6 | 4 | 5 |  | 330 | 10 | 1 | 7461 | 65.753 | 7462 | 35.16 | 1.7317 | 0.05949 | 1.8701 |  | SR
| 14 | LB04 | 2011-09-02 | 7 | 4 | Max |  | 330 | 10 | 1 | 7171 | 114.069 | 7172 | 65.623 | 2.7422 | 0.60083 | 1.7382 | analyzed with 2011-27 (line P) | SR
| 14 | LB04 | 2011-09-02 | 7 | 4 | Max |  | 330 | 10 | 1 | 7493 | 88.371 | 7494 | 46.923 | 2.3461 | 0.044303 | 1.8833 |  | SR
| 15 | LB04 | 2011-09-02 | 8 | 4 | Max*10 |  | 330 | 10 | 1 | 7533 | 64.465 | 7534 | 36.459 | 1.5852 | 0.2721 | 1.7682 |  | SR
| 15 | LB04 | 2011-09-02 | 8 | 4 | Max*10 |  | 330 | 10 | 1 | 7537 | 70.598 | 7538 | 40.204 | 1.7204 | 0.32771 | 1.756 |  | SR
| 21 | LB06 | 2011-09-02 | 6 | 8 | 5 |  | 330 | 12 | 1 | 7515 | 119 | 7516 | 74.292 | 3.0367 | 1.5048 | 1.6018 | looks like 21 and 22 switched | MR
| 21 | LB06 | 2011-09-02 | 6 | 8 | 5 |  | 330 | 10 | 1 | 7541 | 171.042 | 7542 | 97.844 | 4.1433 | 0.84122 | 1.7481 | because profile doesn't match CTD | MR
| 22 | LB06 | 2011-09-02 | 7 | 8 | Max |  | 330 | 13 | 1 | 7453 | 84.9 | 7454 | 52.343 | 2.3957 | 1.0708 | 1.622 |  | MR
| 22 | LB06 | 2011-09-02 | 7 | 8 | Max |  | 330 | 10 | 1 | 7593 | 114.786 | 7594 | 68.376 | 2.627 | 0.85632 | 1.6787 |  | MR
| 23 | LB06 | 2011-09-02 | 8 | 8 | Max*10 |  | 330 | 10 | 1 | 7435 | 27.555 | 7436 | 19.67 | 0.44632 | 0.55573 | 1.4009 |  | MR
| 23 | LB06 | 2011-09-02 | 8 | 8 | Max*10 |  | 330 | 10 | 1 | 7585 | 31.585 | 7586 | 21.33 | 0.58047 | 0.50615 | 1.4808 |  | MR
| 32 | LB08 | 2011-09-03 | 9 | 21 | Max*10 |  | 330 | 10 | 1 | 7419 | 66.636 | 7420 | 41.32 | 1.433 | 0.672 | 1.6127 |  | MR
| 32 | LB08 | 2011-09-03 | 9 | 21 | Max*10 |  | 330 | 10 | 1 | 7507 | 79.912 | 7508 | 55.563 | 1.3782 | 1.4523 | 1.4382 |  | MR
| 33 | LB08 | 2011-09-03 | 10 | 21 | Max |  | 330 | 10 | 1 | 7463 | 111.616 | 7464 | 61.607 | 2.8307 | 0.30777 | 1.8117 |  | MR
| 33 | LB08 | 2011-09-03 | 10 | 21 | Max |  | 330 | 10 | 1 | 7501 | 109.695 | 7502 | 63.494 | 2.6151 | 0.61944 | 1.7276 |  | MR
| 34 | LB08 | 2011-09-03 | 11 | 21 | 5 |  | 330 | 10 | 1 | 7523 | 92.212 | 7524 | 51.82 | 2.2863 | 0.35354 | 1.7795 | profile doesn't match CTD | MR
| 34 | LB08 | 2011-09-03 | 11 | 21 | 5 |  | 330 | 10 | 1 | 7599 | 92.521 | 7600 | 51.878 | 2.3005 | 0.34229 | 1.7834 |  | MR
| 43 | LB09 | 2011-09-03 | 9 | 23 | Max*10 |  | 330 | 10 | 1 | 7497 | 15.2 | 7498 | 11.276 | 0.22211 | 0.35232 | 1.348 |  | MR
| 43 | LB09 | 2011-09-03 | 9 | 23 | Max*10 |  | 330 | 10 | 1 | 7701 | 16.34 | 7702 | 11.648 | 0.26558 | 0.3278 | 1.4028 |  | MR
| 44 | LB09 | 2011-09-03 | 10 | 23 | Max |  | 330 | 10 | 1 | 7481 | 54.2 | 7482 | 25.3 | 1.6358 | -0.34698 | 2.1423 |  | MR
| 44 | LB09 | 2011-09-03 | 10 | 23 | Max |  | 330 | 10 | 1 | 7639 | 39.857 | 7640 | 22.863 | 0.96192 | 0.20279 | 1.7433 |  | MR
| 45 | LB09 | 2011-09-03 | 11 | 23 | 5 |  | 330 | 10 | 1 | 7429 | 50.188 | 7430 | 24.711 | 1.4421 | -0.18323 | 2.031 |  | MR
| 45 | LB09 | 2011-09-03 | 11 | 23 | 5 |  | 330 | 10 | 1 | 7529 | 51.917 | 7530 | 28.7 | 1.3142 | 0.1479 | 1.809 |  | MR
| 56 | LB11 | 2011-09-03 | 11 | 25 | Max |  | 330 | 10 | 1 | 7455 | 77.699 | 7456 | 50.407 | 1.5448 | 1.0231 | 1.5414 |  | SR
| 56 | LB11 | 2011-09-03 | 11 | 25 | Max |  | 330 | 10 | 1 | 7547 | 87.9 | 7548 | 48.952 | 2.2046 | 0.28918 | 1.7956 |  | SR
| 57 | LB11 | 2011-09-03 | 12 | 25 | Max*10 |  | 330 | 10 | 1 | 7167 | 33.172 | 7170 | 22.186 | 0.62184 | 0.50838 | 1.4952 | Analyzed with 2011-27 (line P) | SR
| 57 | LB11 | 2011-09-03 | 12 | 25 | Max*10 |  | 330 | 10 | 1 | 7543 | 34.096 | 7544 | 19.273 | 0.83903 | 0.14279 | 1.7691 |  | SR
| 58 | LB11 | 2011-09-03 | 13 | 25 | 5 |  | 330 | 12 | 1 | 7439 | 104.094 | 7440 | 57.715 | 3.1502 | 0.37796 | 1.8036 |  | SR
| 58 | LB11 | 2011-09-03 | 13 | 25 | 5 |  | 330 | 10 | 1 | 7675 | 117.899 | 7676 | 65.708 | 2.9542 | 0.39318 | 1.7943 |  | SR
| 73 | LB12 | 2011-09-03 | 15 | 27 | Max*10 |  | 330 | 10 | 1 | 7483 | 137 | 7484 | 69.846 | 3.8011 | -0.24298 | 1.9615 | dup missampled too high- omit | SR
| 73 | LB12 | 2011-09-03 | 15 | 27 | Max*10 |  | 330 | 10 | 1 | 7503 | 115.054 | 7504 | 73.25 | 2.3662 | 1.3653 | 1.5707 |  | SR
| 74 | LB12 | 2011-09-03 | 16 | 27 | Max |  | 330 | 10 | 1 | 7509 | 164.566 | 7510 | 97.345 | 3.8049 | 1.1541 | 1.6905 |  | SR
| 74 | LB12 | 2011-09-03 | 16 | 27 | Max |  | 330 | 10 | 1 | 7519 | 154.604 | 7520 | 85.653 | 3.9029 | 0.46056 | 1.805 |  | SR
| 75 | LB12 | 2011-09-03 | 17 | 27 | 5 |  | 330 | 12 | 1 | 7475 | 175.228 | 7476 | 112.229 | 4.2791 | 2.5816 | 1.5613 |  | SR
| 75 | LB12 | 2011-09-03 | 17 | 27 | 5 |  | 330 | 10 | 1 | 7651 | 183.342 | 7652 | 106.635 | 4.3419 | 1.0904 | 1.7193 |  | SR
| 93 | LB14 | 2011-09-03 | 18 | 29 | Max |  | 330 | 10 | 1 | 7431 | 61.186 | 7432 | 35.441 | 1.4573 | 0.34822 | 1.7264 |  | SR
| 93 | LB14 | 2011-09-03 | 18 | 29 | Max |  | 330 | 10 | 1 | 7511 | 62.683 | 7512 | 31.972 | 1.7383 | -0.1096 | 1.9606 |  | SR
| 94 | LB14 | 2011-09-03 | 16 | 29 | Max*10 |  | 330 | 10 | 1 | 7451 | 59.244 | 7452 | 34.062 | 1.4254 | 0.30984 | 1.7393 |  | SR
| 94 | LB14 | 2011-09-03 | 16 | 29 | Max*10 |  | 330 | 10 | 1 | 7495 | 52.62 | 7496 | 31.377 | 1.2024 | 0.39601 | 1.677 |  | SR
| 95 | LB14 | 2011-09-03 | 20 | 29 | 5 |  | 330 | 10 | 1 | 7421 | 59.867 | 7422 | 33.222 | 1.5082 | 0.18423 | 1.802 |  | SR
| 95 | LB14 | 2011-09-03 | 20 | 29 | 5 |  | 330 | 10 | 1 | 7517 | 58.174 | 7518 | 34.293 | 1.3517 | 0.39524 | 1.6964 |  | SR
| 114 | LC11 | 2011-09-04 | 19 | 34 | Max |  | 330 | 10 | 1 | 7557 | 68.479 | 7558 | 32.243 | 2.0511 | -0.40852 | 2.1238 |  | MR
| 114 | LC11 | 2011-09-04 | 19 | 34 | Max |  | 330 | 10 | 1 | 7669 | 51.78 | 7670 | 30.362 | 1.2123 | 0.3344 | 1.7054 | dup seems too low - mis sampled | MR
| 115 | LC11 | 2011-09-04 | 20 | 34 | Max*10 |  | 330 | 10 | 1 | 7433 | 82.765 | 7434 | 44.031 | 2.1925 | 0.050598 | 1.8797 |  | MR
| 115 | LC11 | 2011-09-04 | 20 | 34 | Max*10 |  | 330 | 10 | 1 | 7531 | 93.5 | 7532 | 46.809 | 2.6429 | -0.25828 | 1.9975 |  | MR
| 116 | LC11 | 2011-09-04 | 21 | 34 | 5 |  | 330 | 10 | 1 | 7441 | 67.073 | 7442 | 33.197 | 1.9175 | -0.22634 | 2.0205 |  | MR
| 116 | LC11 | 2011-09-04 | 21 | 34 | 5 |  | 330 | 10 | 1 | 7535 | 65.199 | 7536 | 45.499 | 1.1151 | 1.2028 | 1.433 |  | MR
| 133 | LC09/A3 | 2011-09-04 | 17 | 36 | Max*10 |  | 330 | 10 | 1 | 7467 | 74.222 | 7468 | 39.5 | 1.9654 | 0.046868 | 1.879 |  | MR
| 133 | LC09/A3 | 2011-09-04 | 17 | 36 | Max*10 |  | 330 | 10 | 1 | 7539 | 67.976 | 7540 | 40.813 | 1.5375 | 0.54162 | 1.6655 |  | MR
| 134 | LC09/A3 | 2011-09-04 | 18 | 36 | Max |  | 330 | 10 | 1 | 7545 | 304 | 7546 | 167 | 7.7547 | 0.75282 | 1.8204 |  | MR
| 134 | LC09/A3 | 2011-09-04 | 18 | 36 | Max |  | 330 | 12 | 1 | 7655 | 212.375 | 7656 | 122.075 | 6.1335 | 1.3291 | 1.7397 |  | MR
| 135 | LC09/A3 | 2011-09-04 | 19 | 36 | 5 |  | 330 | 17 | 1 | 7423 | 239.389 | 7424 | 131.289 | 10.402 | 0.96804 | 1.8234 |  | MR
| 135 | LC09/A3 | 2011-09-04 | 19 | 36 | 5 |  | 330 | 18 | 1 | 7437 | 226.285 | 7438 | 121.707 | 10.655 | 0.50518 | 1.8593 |  | MR
| 146 | LC08/A1 | 2011-09-04 | 11 | 40 | Max |  | 330 | 18 | 1 | 7491 | 199 | 7492 | 109.779 | 9.0904 | 0.97608 | 1.8127 |  | SR
| 146 | LC08/A1 | 2011-09-04 | 11 | 40 | Max |  | 330 | 15 | 1 | 7601 | 254.128 | 7602 | 137.25 | 9.9235 | 0.56436 | 1.8516 |  | SR
| 147 | LC08/A1 | 2011-09-04 | 12 | 40 | Max*10 |  | 330 | 12 | 1 | 7527 | 224.362 | 7528 | 128.428 | 6.5162 | 1.3348 | 1.747 |  | SR
| 147 | LC08/A1 | 2011-09-04 | 12 | 40 | Max*10 |  | 330 | 10 | 1 | 7549 | 334.167 | 7550 | 157.116 | 10.0217 | -2.0177 | 2.1269 |  | SR
| 148 | LC08/A1 | 2011-09-04 | 13 | 40 | 5 |  | 330 | 16 | 1 | 7801 | 227.887 | 7802 | 124.871 | 9.3297 | 0.84841 | 1.825 |  | SR
| 148 | LC08/A1 | 2011-09-04 | 13 | 40 | 5 |  | 330 | 13 | 1 | 7553 | 282.397 | 7554 | 157.078 | 9.2215 | 1.1811 | 1.7978 |  | SR
| 155 | LC06 | 2011-09-04 | 7 | 44 | Max |  | 330 | 10 | 1 | 7465 | 249.19 | 7466 | 131 | 6.69 | -0.016415 | 1.9022 |  | SR
| 155 | LC06 | 2011-09-04 | 7 | 44 | Max |  | 330 | 10 | 1 | 7613 | 250.911 | 7614 | 152.234 | 5.5855 | 2.1698 | 1.6482 |  | SR
| 156 | LC06 | 2011-09-04 | 8 | 44 | Max*10 |  | 330 | 10 | 1 | 7427 | 80.897 | 7428 | 46.691 | 1.9362 | 0.44241 | 1.7326 |  | SR
| 156 | LC06 | 2011-09-04 | 8 | 44 | Max*10 |  | 330 | 10 | 1 | 7457 | 99.94 | 7458 | 58 | 2.3739 | 0.58075 | 1.7231 |  | SR
| 157 | LC06 | 2011-09-04 | 9 | 44 | 5 |  | 330 | 12 | 1 | 7571 | 226.694 | 7572 | 120.626 | 7.2046 | 0.1695 | 1.8793 |  | SR
| 157 | LC06 | 2011-09-04 | 9 | 44 | 5 |  | 330 | 12 | 1 | 7725 | 209.536 | 7726 | 112.797 | 6.5709 | 0.32456 | 1.8576 |  | SR
| 164 | LC04 | 2011-09-04 | 7 | 47 | 5 |  | 330 | 15 | 1 | 7521 | 262.052 | 7522 | 140 | 10.3628 | 0.33521 | 1.8718 |  | SR
| 164 | LC04 | 2011-09-04 | 7 | 47 | 5 |  | 330 | 18 | 1 | 7809 | 212.93 | 7810 | 112.322 | 10.2506 | 0.049089 | 1.8957 |  | SR
| 167 | LC04 | 2011-09-04 | 10 | 47 | Max |  | 330 | 10 | 1 | 7473 | 85.912 | 7474 | 54.409 | 1.7832 | 0.98858 | 1.579 |  | SR
| 167 | LC04 | 2011-09-04 | 10 | 47 | Max |  | 330 | 10 | 1 | 7751 | 84.199 | 7752 | 53 | 1.766 | 0.93401 | 1.5887 |  | SR
| 168 | LC04 | 2011-09-04 | 11 | 47 | Max*10 |  | 330 | 10 | 1 | 7459 | 27.2 | 7460 | 19.419 | 0.44043 | 0.54883 | 1.4007 |  | SR
| 168 | LC04 | 2011-09-04 | 11 | 47 | Max*10 |  | 330 | 15 | 1 | 7615 | 25.661 | 7616 | 18.399 | 0.61658 | 0.78937 | 1.3947 |  | SR
| 176 | LC02 | 2011-09-04 | 7 | 49 | Max |  | 330 | 18 | 1 | 7505 | 321.156 | 7506 | 172.443 | 15.1518 | 0.6608 | 1.8624 |  | SR
| 176 | LC02 | 2011-09-04 | 7 | 49 | Max |  | 330 | 20 | 1 | 7733 | 290.784 | 7734 | 153.733 | 15.5151 | 0.14815 | 1.8915 |  | SR
| 177 | LC02 | 2011-09-04 | 8 | 49 | Max*10 |  | 330 | 10 | 1 | 7603 | 68.127 | 7604 | 42.007 | 1.4785 | 0.66148 | 1.6218 |  | SR
| 177 | LC02 | 2011-09-04 | 8 | 49 | Max*10 |  | 330 | 10 | 1 | 7755 | 68.4 | 7756 | 42.813 | 1.4483 | 0.73271 | 1.5976 |  | SR
| 178 | LC02 | 2011-09-04 | 9 | 49 | 5 |  | 330 | 20 | 1 | 7425 | 358.72 | 7426 | 189.078 | 19.2046 | 0.059796 | 1.8972 |  | SR
| 178 | LC02 | 2011-09-04 | 9 | 49 | 5 |  | 330 | 20 | 1 | 7525 | 337.676 | 7526 | 180.848 | 17.754 | 0.6719 | 1.8672 |  | SR
| 184 | LC01 | 2011-09-04 | 6 | 50 | Max |  | 330 | 10 | 1 | 7489 | 210.316 | 7490 | 124 | 4.8858 | 1.4312 | 1.6961 |  | SR DW DY
| 184 | LC01 | 2011-09-04 | 6 | 50 | Max |  | 330 | 10 | 1 | 7637 | 209.655 | 7638 | 118.663 | 5.1505 | 0.8946 | 1.7668 |  | SR DW DY
| 185 | LC01 | 2011-09-04 | 7 | 50 | Max*10 |  | 330 | 10 | 1 | 7811 | 61.1 | 7812 | 41.567 | 1.1056 | 1.0119 | 1.4699 |  | SR DW DY
| 185 | LC01 | 2011-09-04 | 7 | 50 | Max*10 |  | 330 | 10 | 1 | 7513 | 74.9 | 7514 | 45.9 | 1.6415 | 0.69679 | 1.6318 |  | SR DW DY
| 186 | LC01 | 2011-09-04 | 8 | 50 | 5 |  | 330 | 20 | 2 | 7691 | 263.738 | 7692 | 143.79 | 27.1578 | 2.1426 | 1.8342 | 50 % dilution | SR DW DY
| 186 | LC01 | 2011-09-04 | 8 | 50 | 5 |  | 330 | 20 | 2 | 7697 | 309.429 | 7698 | 167.685 | 32.0928 | 2.0768 | 1.8453 | 50% dilution | SR DW DY
| 191 | LD04 | 2011-09-04 | 5 | 55 | Max |  | 330 | 10 | 1 | 7623 | 344.845 | 7624 | 193.618 | 8.56 | 1.3035 | 1.7811 |  | SR MR
| 191 | LD04 | 2011-09-04 | 5 | 55 | Max |  | 330 | 13 | 1 | 7679 | 268.534 | 7680 | 145.169 | 9.0777 | 0.53622 | 1.8498 |  | SR MR
| 192 | LD04 | 2011-09-04 | 6 | 55 | Max*10 |  | 330 | 10 | 1 | 7777 | 44 | 7778 | 25.978 | 1.0201 | 0.30329 | 1.6937 |  | SR MR
| 192 | LD04 | 2011-09-04 | 6 | 55 | Max*10 |  | 330 | 10 | 1 | 7721 | 59.95 | 7722 | 31.306 | 1.6213 | -0.026524 | 1.915 |  | SR MR
| 193 | LD04 | 2011-09-04 | 7 | 55 | 5 |  | 330 | 16 | 1 | 7803 | 258.403 | 7804 | 139.577 | 10.7615 | 0.61524 | 1.8513 |  | SR MR
| 193 | LD04 | 2011-09-04 | 7 | 55 | 5 |  | 330 | 15 | 1 | 7681 | 278.873 | 7682 | 150.731 | 10.8799 | 0.63814 | 1.8501 |  | SR MR
| 209 | LD07 | 2011-09-04 | 16 | 59 | Max*10 |  | 330 | 10 | 1 | 7445 | 51.509 | 7446 | 30.873 | 1.1681 | 0.4047 | 1.6684 |  | DY
| 209 | LD07 | 2011-09-04 | 16 | 59 | Max*10 |  | 330 | 10 | 1 | 7753 | 26.344 | 7754 | 18.153 | 0.46364 | 0.46113 | 1.4512 |  | DY
| 210 | LD07 | 2011-09-04 | 17 | 59 | Max |  | 330 | 20 | 1 | 7469 | 391 | 7470 | 214.651 | 19.9639 | 1.9061 | 1.8216 |  | DY
| 210 | LD07 | 2011-09-04 | 17 | 59 | Max |  | 330 | 18 | 2 | 7629 | 222.008 | 7630 | 119.75 | 20.8373 | 1.1242 | 1.8539 | 50% dilution | DY
| 211 | LD07 | 2011-09-04 | 18 | 59 | 5 |  | 330 | 20 | 2 | 7449 | 273.51 | 7450 | 151.505 | 27.6236 | 3.2489 | 1.8053 | 50% dilution | DY
| 211 | LD07 | 2011-09-04 | 18 | 59 | 5 |  | 330 | 20 | 2 | 7769 | 277.2 | 7770 | 148.818 | 29.0674 | 1.2575 | 1.8627 | 50% dilution | DY
| 228 | LD09 | 2011-09-05 | 17 | 61 | Max*10 |  | 330 | 10 | 1 | 7611 | 29.628 | 7612 | 18.301 | 0.64115 | 0.29116 | 1.6189 |  | MR
| 228 | LD09 | 2011-09-05 | 17 | 61 | Max*10 |  | 330 | 10 | 1 | 7767 | 31.054 | 7768 | 19.355 | 0.6622 | 0.3238 | 1.6044 |  | MR
| 229 | LD09 | 2011-09-05 | 18 | 61 | Max |  | 330 | 10 | 1 | 7649 | 65.503 | 7650 | 34.979 | 1.7278 | 0.054175 | 1.8726 |  | MR
| 229 | LD09 | 2011-09-05 | 18 | 61 | Max |  | 330 | 10 | 1 | 7659 | 88.922 | 7660 | 40.975 | 2.714 | -0.62657 | 2.1702 |  | MR
| 230 | LD09 | 2011-09-05 | 19 | 61 | 5 |  | 330 | 10 | 1 | 7773 | 33.444 | 7774 | 19.028 | 0.81599 | 0.15335 | 1.7576 |  | MR
| 230 | LD09 | 2011-09-05 | 19 | 61 | 5 |  | 330 | 10 | 1 | 7693 | 28.8 | 7694 | 16.64 | 0.6883 | 0.1594 | 1.7308 |  | MR
| 250 | LD11 | 2011-09-05 | 20 | 65 | Max*10 |  | 330 | 10 | 1 | 7661 | 18.559 | 7662 | 10.617 | 0.44954 | 0.091318 | 1.748 |  | MR
| 250 | LD11 | 2011-09-05 | 20 | 65 | Max*10 |  | 330 | 10 | 1 | 7737 | 19.301 | 7738 | 11.612 | 0.43522 | 0.15633 | 1.6622 |  | MR
| 251 | LD11 | 2011-09-05 | 21 | 65 | Max |  | 330 | 10 | 1 | 7589 | 58.123 | 7590 | 34.07 | 1.3615 | 0.37415 | 1.706 |  | MR
| 251 | LD11 | 2011-09-05 | 21 | 65 | Max |  | 330 | 10 | 1 | 7793 | 84.02 | 7794 | 52.737 | 1.7707 | 0.91586 | 1.5932 |  | MR
| 252 | LD11 | 2011-09-05 | 22 | 65 | 5 |  | 330 | 10 | 1 | 7607 | 5.813 | 7608 | 3.363 | 0.13868 | 0.032643 | 1.7285 |  | MR
| 252 | LD11 | 2011-09-05 | 22 | 65 | 5 |  | 330 | 10 | 1 | 7687 | 8.64 | 7688 | 4.469 | 0.23609 | -0.0084282 | 1.9333 |  | MR
| 273 | LG09 | 2011-09-05 | 21 | 66 | Max*10 |  | 330 | 10 | 1 | 7673 | 38.71 | 7674 | 21.723 | 0.96152 | 0.14511 | 1.782 |  | SR
| 273 | LG09 | 2011-09-05 | 21 | 66 | Max*10 |  | 330 | 10 | 1 | 7743 | 46 | 7744 | 24.459 | 1.2193 | 0.026722 | 1.8807 |  | SR
| 274 | LG09 | 2011-09-05 | 22 | 66 | Max |  | 330 | 10 | 1 | 7597 | 100.618 | 7598 | 52.16 | 2.7429 | -0.085697 | 1.929 |  | SR
| 274 | LG09 | 2011-09-05 | 22 | 66 | Max |  | 330 | 10 | 1 | 7645 | 79.074 | 7646 | 43.802 | 1.9965 | 0.23489 | 1.8053 |  | SR
| 275 | LG09 | 2011-09-05 | 23 | 66 | 5 |  | 330 | 10 | 1 | 7609 | 69.512 | 7610 | 39.191 | 1.7163 | 0.28024 | 1.7737 |  | SR
| 275 | LG09 | 2011-09-05 | 23 | 66 | 5 |  | 330 | 10 | 1 | 7619 | 70.153 | 7620 | 39.056 | 1.7602 | 0.22944 | 1.7962 |  | SR
| 292 | LG06 | 2011-09-05 | 17 | 71 | Max*10 |  | 330 | 10 | 1 | 7581 | 34.38 | 7582 | 24.357 | 0.56734 | 0.67348 | 1.4115 |  | SR MR
| 292 | LG06 | 2011-09-05 | 17 | 71 | Max*10 |  | 330 | 10 | 1 | 7763 | 35.7 | 7764 | 26.2 | 0.53773 | 0.79698 | 1.3626 |  | SR MR
| 293 | LG06 | 2011-09-05 | 18 | 71 | Max |  | 330 | 10 | 1 | 7625 | 164.46 | 7626 | 93.178 | 4.0348 | 0.71197 | 1.765 |  | SR MR
| 293 | LG06 | 2011-09-05 | 18 | 71 | Max |  | 330 | 10 | 1 | 7653 | 171.05 | 7654 | 96.677 | 4.2098 | 0.71526 | 1.7693 |  | SR MR
| 294 | LG06 | 2011-09-05 | 19 | 71 | 5 |  | 330 | 20 | 2 | 7783 | 228.654 | 7784 | 125.104 | 23.4451 | 2.0476 | 1.8277 | 50% dilution | SR MR
| 294 | LG06 | 2011-09-05 | 19 | 71 | 5 |  | 330 | 20 | 2 | 7677 | 229.646 | 7678 | 124.904 | 23.715 | 1.737 | 1.8386 | 50% dilution | SR MR
| 303 | LG04 | 2011-09-05 | 9 | 73 | Max*10 |  | 330 | 10 | 1 | 7631 | 27.517 | 7632 | 20.477 | 0.39849 | 0.64467 | 1.3438 |  | DY MG
| 303 | LG04 | 2011-09-05 | 9 | 73 | Max*10 |  | 330 | 10 | 1 | 7641 | 29.467 | 7642 | 21.638 | 0.44315 | 0.65916 | 1.3618 |  | DY MG
| 304 | LG04 | 2011-09-05 | 10 | 73 | Max |  | 330 | 12 | 1 | 7785 | 389 | 7786 | 228.428 | 10.9067 | 3.0575 | 1.7029 |  | DY MG
| 304 | LG04 | 2011-09-05 | 10 | 73 | Max |  | 330 | 15 | 1 | 7781 | 314 | 7782 | 182.919 | 11.1294 | 2.8482 | 1.7166 |  | DY MG
| 305 | LG04 | 2011-09-05 | 11 | 73 | 5 |  | 330 | 13 | 1 | 7779 | 255.942 | 7780 | 137.593 | 8.7086 | 0.40359 | 1.8601 |  | DY MG
| 305 | LG04 | 2011-09-05 | 11 | 73 | 5 |  | 330 | 16 | 1 | 7805 | 218 | 7806 | 118.449 | 9.0159 | 0.63877 | 1.8405 |  | DY MG
| 313 | LG02 | 2011-09-05 | 8 | 76 | Max*10 |  | 330 | 10 | 1 | 7591 | 80.628 | 7592 | 50.041 | 1.7313 | 0.81791 | 1.6112 |  | DY MG
| 313 | LG02 | 2011-09-05 | 8 | 76 | Max*10 |  | 330 | 10 | 1 | 7683 | 82.076 | 7684 | 51.286 | 1.7428 | 0.86985 | 1.6004 |  | DY MG
| 314 | LG02 | 2011-09-05 | 9 | 76 | Max |  | 330 | 10 | 1 | 7579 | 240.808 | 7580 | 140.648 | 5.6694 | 1.4956 | 1.7121 |  | DY MG
| 314 | LG02 | 2011-09-05 | 9 | 76 | Max |  | 330 | 10 | 1 | 7635 | 249.61 | 7636 | 139.232 | 6.2478 | 0.84513 | 1.7928 |  | DY MG
| 315 | LG02 | 2011-09-05 | 10 | 76 | 5 |  | 330 | 15 | 1 | 7797 | 342.421 | 7798 | 182.456 | 13.5818 | 0.36046 | 1.8767 |  | DY MG
| 315 | LG02 | 2011-09-05 | 10 | 76 | 5 |  | 330 | 15 | 1 | 7671 | 332.963 | 7672 | 180.522 | 12.943 | 0.8515 | 1.8444 |  | DY MG
| 320 | LG01 | 2011-09-05 | 5 | 78 | Max*10 |  | 330 | 10 | 1 | 7605 | 32.181 | 7606 | 24.744 | 0.42096 | 0.83958 | 1.3006 |  | MR
| 320 | LG01 | 2011-09-05 | 5 | 78 | Max*10 |  | 330 | 10 | 1 | 7627 | 37.646 | 7628 | 27.921 | 0.55047 | 0.87191 | 1.3483 | not diluted as recorded in log | MR
| 321 | LG01 | 2011-09-05 | 6 | 78 | Max |  | 330 | 10 | 1 | 7577 | 182.485 | 7578 | 104.803 | 4.3971 | 0.94192 | 1.7412 |  | MR
| 321 | LG01 | 2011-09-05 | 6 | 78 | Max |  | 330 | 10 | 1 | 7633 | 129.356 | 7634 | 77.045 | 2.961 | 0.96393 | 1.679 |  | MR
| 322 | LG01 | 2011-09-05 | 7 | 78 | 5 |  | 330 | 12 | 1 | 7799 | 332 | 7800 | 177 | 10.5282 | 0.29207 | 1.8757 |  | MR
| 322 | LG01 | 2011-09-05 | 7 | 78 | 5 |  | 330 | 13 | 1 | 7771 | 300.74 | 7772 | 161.76 | 10.2268 | 0.48595 | 1.8592 |  | MR
| 342 | LBP7 | 2011-09-06 | 20 | 93 | Max*10 |  | 330 | 10 | 1 | 7695 | 49.551 | 7696 | 31.276 | 1.0344 | 0.55887 | 1.5843 |  | DY MG
| 342 | LBP7 | 2011-09-06 | 20 | 93 | Max*10 |  | 330 | 10 | 1 | 7727 | 50.9 | 7728 | 31.718 | 1.0858 | 0.53005 | 1.6048 |  | DY MG
| 343 | LBP7 | 2011-09-06 | 21 | 93 | Max |  | 330 | 10 | 1 | 7673 | 38.71 | 7674 | 21.723 |  |  |  | I believe this was mis-sampled because profile doesn't agree with CTD | DY MG | 0.96152 | 0.14511 | 1.782
| 343 | LBP7 | 2011-09-06 | 21 | 93 | Max |  | 330 | 10 | 1 | 7647 | 144.151 | 7648 | 87.285 | 3.2188 | 1.2278 | 1.6515 |  | DY MG
| 344 | LBP7 | 2011-09-06 | 22 | 93 | 5 |  | 330 | 10 | 1 | 7709 | 143.845 | 7710 | 83.56 | 3.4123 | 0.84447 | 1.7215 |  | DY MG
| 344 | LBP7 | 2011-09-06 | 22 | 93 | 5 |  | 330 | 10 | 1 | 7745 | 183.226 | 7746 | 97.4 | 4.858 | 0.10381 | 1.8812 |  | DY MG
| 362 | LBP5 | 2011-09-07 | 18 | 96 | Max*10 |  | 330 | 10 | 1 | 7807 | 45.391 | 7808 | 28.409 | 0.96124 | 0.486 | 1.5978 |  | MR
| 362 | LBP5 | 2011-09-07 | 18 | 96 | Max*10 |  | 330 | 10 | 1 | 7705 | 50.399 | 7706 | 29.256 | 1.1968 | 0.29362 | 1.7227 |  | MR
| 363 | LBP5 | 2011-09-07 | 19 | 96 | Max |  | 330 | 10 | 1 | 7617 | 156.941 | 7618 | 88.854 | 3.854 | 0.67254 | 1.7663 |  | MR
| 363 | LBP5 | 2011-09-07 | 19 | 96 | Max |  | 330 | 10 | 1 | 7621 | 144.497 | 7622 | 93.838 | 2.8675 | 1.9129 | 1.5399 |  | MR
| 364 | LBP5 | 2011-09-07 | 20 | 96 | 5 |  | 330 | 18 | 1 | 7643 | 299.172 | 7644 | 169.536 | 13.2081 | 2.3379 | 1.7647 |  | MR
| 364 | LBP5 | 2011-09-07 | 20 | 96 | 5 |  | 330 | 15 | 1 | 7731 | 306.495 | 7732 | 174.265 | 11.227 | 2.0894 | 1.7588 |  | MR
| 374 | LBP3 | 2011-09-07 | 10 | 99 | Max*10 |  | 330 | 10 |  |  | #N/A | 1 | #N/A |  |  |  | no dups drawn | MR
| 374 | LBP3 | 2011-09-07 | 10 | 99 | Max*10 |  | 330 | 10 | 1 | 7763 | 35.7 | 7764 | 26.2 | 0.53773 | 0.79698 | 1.3626 |  | MR
| 375 | LBP3 | 2011-09-07 | 11 | 99 | Max |  | 330 | 10 |  |  | #N/A | 1 | #N/A |  |  |  | no dups drawn | MR
| 375 | LBP3 | 2011-09-07 | 11 | 99 | Max |  | 330 | 10 | 1 | 7699 | 152.163 | 7700 | 87.7 | 3.6488 | 0.81888 | 1.735 |  | MR
| 376 | LBP3 | 2011-09-07 | 12 | 99 | 5 |  | 330 | 17 | 1 | 7573 | 315.803 | 7574 | 174.233 | 13.6227 | 1.4665 | 1.8125 |  | MR
| 376 | LBP3 | 2011-09-07 | 12 | 99 | 5 |  | 330 | 15 | 1 | 7749 | 347.226 | 7750 | 194.216 | 12.9913 | 1.8496 | 1.7878 |  | MR
| 397 | CS01 | 2011-09-08 | 21 | 113 | Max*10 |  | 330 | 10 | 1 | 7813 | 28.128 | 7814 | 17.377 | 0.60854 | 0.27669 | 1.6187 |  | MR
| 397 | CS01 | 2011-09-08 | 21 | 113 | Max*10 |  | 330 | 10 | 1 | 7685 | 31.864 | 7686 | 19.864 | 0.67924 | 0.33269 | 1.6041 |  | MR
| 398 | CS01 | 2011-09-08 | 22 | 113 | Max |  | 330 | 10 | 1 | 7665 | 60.109 | 7666 | 36.339 | 1.3455 | 0.50576 | 1.6541 |  | MR
| 398 | CS01 | 2011-09-08 | 22 | 113 | Max |  | 330 | 10 | 1 | 7711 | 64.177 | 7712 | 39.017 | 1.4241 | 0.5635 | 1.6448 |  | MR
| 399 | CS01 | 2011-09-08 | 23 | 113 | 5 |  | 330 | 10 | 1 | 7689 | 59.842 | 7690 | 34.887 | 1.4125 | 0.36471 | 1.7153 |  | MR
| 399 | CS01 | 2011-09-08 | 23 | 113 | 5 |  | 330 | 10 | 1 | 7583 | 64.197 | 7584 | 37.205 | 1.5278 | 0.3675 | 1.7255 |  | MR
| 406 | CS04 | 2011-09-08 | 7 | 120 | Max*10 |  | 330 | 10 | 1 | 7667 | 89.836 | 7668 | 57.213 | 1.8466 | 1.068 | 1.5702 |  | SR
| 406 | CS04 | 2011-09-08 | 7 | 120 | Max*10 |  | 330 | 10 | 1 | 7789 | 87.84 | 7790 | 56.012 | 1.8016 | 1.0518 | 1.5682 |  | SR
| 407 | CS04 | 2011-09-08 | 8 | 120 | Max |  | 330 | 10 | 1 | 7657 | 136.099 | 7658 | 89.623 | 2.6307 | 1.935 | 1.5186 |  | SR
| 407 | CS04 | 2011-09-08 | 8 | 120 | Max |  | 330 | 10 | 1 | 7765 | 134.974 | 7766 | 81.324 | 3.0368 | 1.1061 | 1.6597 |  | SR
| 408 | CS04 | 2011-09-08 | 9 | 120 | 5 |  | 330 | 10 | 1 | 7703 | 123.924 | 7704 | 75.345 | 2.7497 | 1.0886 | 1.6448 |  | SR
| 408 | CS04 | 2011-09-08 | 9 | 120 | 5 |  | 330 | 10 | 1 | 7707 | 124.302 | 7708 | 72.632 | 2.9247 | 0.7754 | 1.7114 |  | SR
| 415 | CS07 | 2011-09-09 | 7 | 131 | Max*10 |  | 330 | 10 | 1 | 7735 | 28.301 | 7736 | 19 | 0.52647 | 0.44145 | 1.4895 |  | MR
| 415 | CS07 | 2011-09-09 | 7 | 131 | Max*10 |  | 330 | 10 | 1 | 7761 | 30.416 | 7762 | 20.515 | 0.56043 | 0.48467 | 1.4826 |  | MR
| 416 | CS07 | 2011-09-09 | 8 | 131 | Max |  | 330 | 10 | 1 | 7757 | 133.007 | 7758 | 72.598 | 3.4194 | 0.27901 | 1.8321 |  | MR
| 416 | CS07 | 2011-09-09 | 8 | 131 | Max |  | 330 | 10 | 1 | 7795 | 144.537 | 7796 | 79.385 | 3.6878 | 0.35629 | 1.8207 |  | MR
| 417 | CS07 | 2011-09-09 | 9 | 131 | 5 |  | 330 | 10 | 1 | 7723 | 33.865 | 7724 | 19.842 | 0.79375 | 0.21706 | 1.7067 |  | MR
| 417 | CS07 | 2011-09-09 | 9 | 131 | 5 |  | 330 | 10 | 1 | 7759 | 27.106 | 7760 | 16 | 0.62864 | 0.18645 | 1.6941 |  | MR
| 426 | CS09 | 2011-09-09 | 10 | 135 | Max*10 |  | 330 | 10 | 1 | 7775 | 130.842 | 7776 | 79.669 | 2.8966 | 1.162 | 1.6423 |  | MR
| 426 | CS09 | 2011-09-09 | 10 | 135 | Max*10 |  | 330 | 10 | 1 | 7729 | 139.928 | 7730 | 85.386 | 3.0873 | 1.2626 | 1.6388 |  | MR
| 427 | CS09 | 2011-09-09 | 11 | 135 | Max |  | 330 | 10 | 1 | 7741 | 97.496 | 7742 | 59.789 | 2.1343 | 0.91149 | 1.6307 |  | MR
| 427 | CS09 | 2011-09-09 | 11 | 135 | Max |  | 330 | 10 | 1 | 7747 | 115.238 | 7748 | 71.53 | 2.474 | 1.1699 | 1.611 |  | MR
| 428 | CS09 | 2011-09-09 | 12 | 135 | 5 |  | 330 | 10 | 1 | 7787 | 175.034 | 7788 | 105.09 | 3.9591 | 1.3945 | 1.6656 |  | MR
| 428 | CS09 | 2011-09-09 | 12 | 135 | 5 |  | 330 | 10 | 1 | 7739 | 180.915 | 7740 | 109.472 | 4.0439 | 1.5329 | 1.6526 |  | MR
| loop1 | LBP8-P7 | [5 empty] | 330 | 10 | 1 | 7791 | 88.228 | 7792 | 49.859 | 2.1718 | 0.36815 | 1.7696
[10 empty] | count | 191