## Notes
Cruise 2011-17 WCVI Sept Doug Yelland
Notes for Germaine:
Oxygen analyzed by Janet Barwell-Clarke. Data processing by Janet Barwell-Clarke and Kenny Scozzafava
Oxygen samples were analyzed successfully at sea with no major problems - just with me learning the method……..
Sample 35 titrated to 108.9 % instead of 100 %, but the results seem okay.
Sample 59 started titrating at 100 % and was stopped after delivering 0.088 ml. Sample was restarted and value was re-calculated.
Samples 63, 76, 77, 231 had messy endpoints, but values looked fine.
Sample 132 had a bubble on the probe during titration.
Samples 113, 231, 306, 316, 317, 352, 361, and 373 were drawn from leaking niskins.
Draw temperature is included in the QF worksheet.
Cast 34- Samples were not shaken a second time and did not have a water seal. May be offset from ctd data
Cast 47- Samples were not shaken a second time until 9 hours after sampling and did not have a water seal until then either. May also be offset from ctd data
Cast 66 - no water seal . May not have been reshaken.
#231- was recalculated with a better positioned end point. Curve messy due to bubbles on probe. Please check. Noted in the comments.
#181 and #349 are mild replicates but not discarded based on the Chauvenet criteria (Not flagged as such either). May be useful to check individual points against the ctd.
2012-01-25 | KS
The absolute difference between replicates was calculated when it should not have been. Corrected.
2012-02-28 | KS
#169- It was originally intended to fire Niskin #7 at 15db, but Niskin #12 was inadvertently fired instead at that level. Niskin #7 was later fired at 5db. Most of the samples from Niskin #12 were labelled as sample #164. The dissolved oxygen sample ID was changed to #164 but should not have since it was in fact drawn from the final bottle fired (Niskin #12 but at 15 db).

## QF 2011-17 OXY FINAL
Cruise 2011-17 WCVI Sept Doug Yelland
Header: | Oxygen samples were analyzed at sea using an automated Winkler titration system (Brinkmann Dosimat model 765 and a PC 950 Colorimeter controlled by AutoOxy software V3.4)
with modifications based on Carpenter (1965) and adhering to WOCE protocols (Culberson 1991). For details including a duplicate analysis, see document QF2011-17oxyy.xls.
Cruise_Number | Event_Number | Station | Sample_Number | Depth | Oxygen:Dissolved | Flag:Oxygen:Dissolved | Temperature:Draw | Comments
2011-17 | 1 | LB01 | 1 | 27 | 3.493 |  | 9.6
2011-17 | 1 | LB01 | 2 | 10 | 4.358 |  | 10.2
2011-17 | 1 | LB01 | 3 | 5 | 5.064 |  | 10.6
2011-17 | 2 | LB02 | 4 | 35 | 2.878 |  | 8.4
2011-17 | 2 | LB02 | 5 | 25 | 2.959 |  | 8.7
2011-17 | 2 | LB02 | 6 | 10 | 3.9875 | 6 | 9.9
2011-17 | 2 | LB02 | 7 | 5 | 5.123 |  | 10.6
2011-17 | 4 | LB04 | 8 | 100 | 1.809 |  | 7.3
2011-17 | 4 | LB04 | 9 | 75 | 2.419 |  | 7.5
2011-17 | 4 | LB04 | 10 | 50 | 2.804 |  | 7.8
2011-17 | 4 | LB04 | 11 | 25 | 3.853 |  | 8.6
2011-17 | 4 | LB04 | 12 | 10 | 4.434 |  | 9.9
2011-17 | 4 | LB04 | 13 | 5 | 4.456 | 6 | 7.1
2011-17 | 4 | LB04 | 14 | 3 | 5.116 |  | 10.3
2011-17 | 4 | LB04 | 15 | 13 | 4.366 |  | 9.7
2011-17 | 8 | LB06 | 16 | 105 | 1.588 |  | 7.2
2011-17 | 8 | LB06 | 17 | 75 | 1.698 |  | 7.3
2011-17 | 8 | LB06 | 18 | 50 | 2.067 |  | 7.8
2011-17 | 8 | LB06 | 19 | 25 | 3.174 | 6 | 9
2011-17 | 8 | LB06 | 20 | 10 | 6.325 |  | 12.5
2011-17 | 8 | LB06 | 21 | 5 | 6.336 |  | 12.7
2011-17 | 21 | LB08 | 24 | 130 | 1.139 |  | 7.2
2011-17 | 21 | LB08 | 25 | 125 | 1.124 | 6 | 7.2
2011-17 | 21 | LB08 | 26 | 100 | 1.43 |  | 7.2
2011-17 | 21 | LB08 | 27 | 75 | 1.552 |  | 7.3
2011-17 | 21 | LB08 | 28 | 50 | 2.316 |  | 7.7
2011-17 | 21 | LB08 | 29 | 25 | 3.698 |  | 9.1
2011-17 | 21 | LB08 | 30 | 10 | 4.483 |  | 10.1
2011-17 | 21 | LB08 | 31 | 5 | 5.827 |  | 11.1
2011-17 | 23 | LB09 | 35 | 140 | 1.401 |  | 7
2011-17 | 23 | LB09 | 36 | 125 | 1.429 |  | 7.1
2011-17 | 23 | LB09 | 37 | 100 | 1.292 |  | 7.2
2011-17 | 23 | LB09 | 38 | 75 | 1.585 |  | 7.3
2011-17 | 23 | LB09 | 39 | 50 | 2.539 |  | 8.1
2011-17 | 23 | LB09 | 40 | 25 | 3.1155 | 6 | 9
2011-17 | 23 | LB09 | 41 | 10 | 4.716 |  | 10.6
2011-17 | 23 | LB09 | 42 | 5 | 5.828 |  | 11.2
2011-17 | 25 | LB11 | 46 | 195 | 1.831 |  | 7.1
2011-17 | 25 | LB11 | 47 | 175 | 1.943 |  | 7.2
2011-17 | 25 | LB11 | 48 | 150 | 2.054 |  | 7.4
2011-17 | 25 | LB11 | 49 | 125 | 3.453 |  | 7.9
2011-17 | 25 | LB11 | 50 | 100 | 4.158 |  | 8.1
2011-17 | 25 | LB11 | 51 | 75 | 5.33 | 6 | 8.1
2011-17 | 25 | LB11 | 52 | 50 | 6.168 |  | 8.6
2011-17 | 25 | LB11 | 53 | 25 | 6.776 |  | 10.3
2011-17 | 25 | LB11 | 54 | 10 | 6.619 |  | 12.6
2011-17 | 25 | LB11 | 55 | 5 | 6.614 |  | 12.7
2011-17 | 27 | LB12 | 59 | 502 | 0.591 |  | 6.2
2011-17 | 27 | LB12 | 60 | 400 | 0.934 |  | 6.5
2011-17 | 27 | LB12 | 61 | 300 | 1.473 |  | 6.8
2011-17 | 27 | LB12 | 62 | 250 | 1.983 |  | 7.1
2011-17 | 27 | LB12 | 63 | 200 | 1.912 |  | 7.4
2011-17 | 27 | LB12 | 64 | 175 | 2.651 |  | 7.6
2011-17 | 27 | LB12 | 65 | 150 | 2.818 |  | 7.9
2011-17 | 27 | LB12 | 66 | 125 | 3.298 |  | 8
2011-17 | 27 | LB12 | 67 | 100 | 3.915 |  | 8.2
2011-17 | 27 | LB12 | 68 | 75 | 5.052 | 6 | 8.35
2011-17 | 27 | LB12 | 69 | 50 | 6.306 |  | 8.9
2011-17 | 27 | LB12 | 70 | 25 | 6.821 |  | 11.9
2011-17 | 27 | LB12 | 71 | 10 | 6.485 |  | 13.2
2011-17 | 27 | LB12 | 72 | 5 | 6.495 |  | 13.2
2011-17 | 29 | LB14 | 76 | 1172 | 0.435 |  | 4.8
2011-17 | 29 | LB14 | 77 | 1000 | 0.298 | 3 | 5.4 | OXY: Tiny bubbles on probe. End point very ambiguous
2011-17 | 29 | LB14 | 78 | 750 | 0.254 |  | 5.8
2011-17 | 29 | LB14 | 79 | 500 | 0.695 |  | 6.5
2011-17 | 29 | LB14 | 80 | 400 | 1.047 |  | 6.8
2011-17 | 29 | LB14 | 81 | 300 | 1.576 |  | 7
2011-17 | 29 | LB14 | 82 | 250 | 1.89 |  | 7.5
2011-17 | 29 | LB14 | 83 | 200 | 2.632 | 6 | 7.75
2011-17 | 29 | LB14 | 84 | 175 | 2.795 |  | 7.9
2011-17 | 29 | LB14 | 85 | 150 | 2.869 |  | 8.1
2011-17 | 29 | LB14 | 86 | 125 | 3.416 |  | 8.4
2011-17 | 29 | LB14 | 87 | 100 | 4.181 |  | 8.6
2011-17 | 29 | LB14 | 88 | 75 | 5.622 |  | 8.8
2011-17 | 29 | LB14 | 89 | 50 | 6.712 |  | 9.6
2011-17 | 29 | LB14 | 90 | 25 | 6.874 |  | 13.3
2011-17 | 29 | LB14 | 92 | 10 | 6.051 |  | 15.4
2011-17 | 29 | LB14 | 91 | 10 | 6.04 |  | 15.3
2011-17 | 34 | LC11 | 96 | 1450 | 0.727 |  | 3.8
2011-17 | 34 | LC11 | 97 | 1250 | 0.407 |  | 4.1
2011-17 | 34 | LC11 | 98 | 1000 | 0.221 |  | 4.9
2011-17 | 34 | LC11 | 99 | 750 | 0.226 |  | 5.6
2011-17 | 34 | LC11 | 100 | 500 | 0.597 |  | 6.3
2011-17 | 34 | LC11 | 101 | 400 | 0.9115 | 6 | 6.6
2011-17 | 34 | LC11 | 102 | 300 | 1.597 |  | 7.1
2011-17 | 34 | LC11 | 103 | 250 | 2.147 |  | 7.4
2011-17 | 34 | LC11 | 104 | 200 | 2.518 |  | 7.8
2011-17 | 34 | LC11 | 105 | 175 | 2.646 |  | 8
2011-17 | 34 | LC11 | 106 | 150 | 2.927 |  | 8.3
2011-17 | 34 | LC11 | 107 | 125 | 3.791 |  | 8.3
2011-17 | 34 | LC11 | 108 | 100 | 4.7955 | 6 | 8.8
2011-17 | 34 | LC11 | 109 | 75 | 6.23 |  | 9.2
2011-17 | 34 | LC11 | 110 | 50 | 7.064 |  | 10.1
2011-17 | 34 | LC11 | 111 | 25 | 6.042 |  | 15.5
2011-17 | 34 | LC11 | 112 | 10 | 6.085 |  | 15.9
2011-17 | 34 | LC11 | 113 | 5 | 6.112 | 3 | 16.1 | OXY: Top valve open
2011-17 | 36 | LC09/A3 | 117 | 595 | 0.336 |  | 5.9
2011-17 | 36 | LC09/A3 | 118 | 500 | 0.613 |  | 6.1
2011-17 | 36 | LC09/A3 | 119 | 400 | 0.933 |  | 6.4
2011-17 | 36 | LC09/A3 | 120 | 300 | 1.809 |  | 6.9
2011-17 | 36 | LC09/A3 | 121 | 250 | 2.444 | 6 | 7.2
2011-17 | 36 | LC09/A3 | 122 | 200 | 2.874 |  | 7.6
2011-17 | 36 | LC09/A3 | 123 | 175 | 3.053 |  | 7.9
2011-17 | 36 | LC09/A3 | 124 | 150 | 3.423 |  | 8.1
2011-17 | 36 | LC09/A3 | 125 | 125 | 3.734 |  | 8.4
2011-17 | 36 | LC09/A3 | 126 | 100 | 4.31 |  | 8.4
2011-17 | 36 | LC09/A3 | 127 | 75 | 5.9585 | 6 | 8.7
2011-17 | 36 | LC09/A3 | 128 | 50 | 6.844 |  | 9.6
2011-17 | 36 | LC09/A3 | 129 | 25 | 6.666 |  | 13.5
2011-17 | 36 | LC09/A3 | 130 | 15 | 6.7 |  | 14.3
2011-17 | 36 | LC09/A3 | 131 | 10 | 7.105 |  | 14.7
2011-17 | 36 | LC09/A3 | 132 | 5 | 7.35 |  | 15.1
2011-17 | 40 | LC08/A1 | 136 | 188 | 2.24 |  | 7.3
2011-17 | 40 | LC08/A1 | 137 | 175 | 2.505 |  | 7.5
2011-17 | 40 | LC08/A1 | 138 | 150 | 3.13 | 6 | 7.8
2011-17 | 40 | LC08/A1 | 139 | 125 | 3.543 |  | 8
2011-17 | 40 | LC08/A1 | 140 | 100 | 4.353 |  | 8.1
2011-17 | 40 | LC08/A1 | 141 | 75 | 5.398 |  | 8.2
2011-17 | 40 | LC08/A1 | 142 | 50 | 6.489 |  | 8.8
2011-17 | 40 | LC08/A1 | 143 | 25 | 6.282 |  | 12.2
2011-17 | 40 | LC08/A1 | 144 | 10 | 7.141 |  | 13.7
2011-17 | 40 | LC08/A1 | 145 | 5 | 7.451 |  | 13.9
2011-17 | 44 | LC06 | 149 | 82 | 2.436 |  | 7.7
2011-17 | 44 | LC06 | 150 | 75 | 2.758 |  | 7.7
2011-17 | 44 | LC06 | 151 | 50 | 2.9535 | 6 | 8.05
2011-17 | 44 | LC06 | 152 | 25 | 3.499 |  | 9
2011-17 | 44 | LC06 | 153 | 10 | 4.181 |  | 10.3
2011-17 | 44 | LC06 | 154 | 5 | 8.457 |  | 12.3
2011-17 | 47 | LC04 | 158 | 157 | 2.185 |  | 7.9
2011-17 | 47 | LC04 | 159 | 125 | 1.956 |  | 8
2011-17 | 47 | LC04 | 160 | 100 | 1.967 |  | 8.1
2011-17 | 47 | LC04 | 161 | 75 | 2.007 |  | 8.3
2011-17 | 47 | LC04 | 162 | 50 | 2.675 |  | 8.7
2011-17 | 47 | LC04 | 163 | 25 | 3.4875 | 6 | 9.8
2011-17 | 47 | LC04 | 169 | 15 | 4.069 |  | 10.5 | OXY: Labelled #164 but should have been labelled #169. Draw T supports correction. See notes for details
2011-17 | 47 | LC04 | 165 | 10 | 5.082 |  | 11.5
2011-17 | 47 | LC04 | 166 | 5 | 8.411 |  | 13.1
2011-17 | 49 | LC02 | 170 | 100 | 2.656 |  | 8.2
2011-17 | 49 | LC02 | 171 | 75 | 2.979 |  | 8.3
2011-17 | 49 | LC02 | 172 | 50 | 2.979 |  | 8.6
2011-17 | 49 | LC02 | 173 | 25 | 3.85 | 6 | 9.9
2011-17 | 49 | LC02 | 174 | 10 | 5.109 |  | 12.1
2011-17 | 49 | LC02 | 175 | 5 | 7.87 |  | 13.7
2011-17 | 50 | LC01 | 179 | 87 | 2.741 |  | 8.3
2011-17 | 50 | LC01 | 180 | 50 | 2.862 |  | 8.6
2011-17 | 50 | LC01 | 181 | 25 | 3.5355 | 6 | 9.65
2011-17 | 50 | LC01 | 182 | 10 | 4.744 |  | 11.3
2011-17 | 50 | LC01 | 183 | 5 | 5.991 |  | 12.5
2011-17 | 55 | LD04 | 187 | 52 | 2.808 |  | 8.2
2011-17 | 55 | LD04 | 188 | 25 | 3.371 | 6 | 8.5
2011-17 | 55 | LD04 | 189 | 10 | 4.381 |  | 10.3
2011-17 | 55 | LD04 | 190 | 5 | 7.084 |  | 12.2
2011-17 | 59 | LD07 | 194 | 466 | 0.704 |  | 6.1
2011-17 | 59 | LD07 | 195 | 500 | 0.687 |  | 6.1
2011-17 | 59 | LD07 | 196 | 400 | 0.915 |  | 6.3
2011-17 | 59 | LD07 | 197 | 300 | 1.309 |  | 6.3
2011-17 | 59 | LD07 | 198 | 250 | 1.4665 | 6 | 6.8
2011-17 | 59 | LD07 | 199 | 200 | 1.761 |  | 7
2011-17 | 59 | LD07 | 200 | 175 | 2.185 |  | 7.3
2011-17 | 59 | LD07 | 201 | 150 | 2.178 |  | 7.5
2011-17 | 59 | LD07 | 202 | 125 | 2.938 |  | 7.8
2011-17 | 59 | LD07 | 203 | 100 | 3.417 |  | 7.9
2011-17 | 59 | LD07 | 204 | 75 | 4.185 |  | 8
2011-17 | 59 | LD07 | 205 | 50 | 5.553 |  | 8.2
2011-17 | 59 | LD07 | 206 | 25 | 6.786 | 6 | 9.9
2011-17 | 59 | LD07 | 207 | 10 | 6.383 |  | 11.8
2011-17 | 59 | LD07 | 208 | 5 | 8.535 |  | 12.9
2011-17 | 61 | LD09 | 212 | 1050 | 0.302 |  | 4.5
2011-17 | 61 | LD09 | 213 | 750 | 0.211 |  | 5.2
2011-17 | 61 | LD09 | 214 | 500 | 0.522 |  | 5.9
2011-17 | 61 | LD09 | 215 | 400 | 0.908 |  | 6.2
2011-17 | 61 | LD09 | 216 | 300 | 1.592 |  | 6.5
2011-17 | 61 | LD09 | 217 | 250 | 2.305 | 6 | 6.95
2011-17 | 61 | LD09 | 218 | 200 | 2.717 |  | 7.3
2011-17 | 61 | LD09 | 219 | 175 | 2.78 |  | 7.5
2011-17 | 61 | LD09 | 220 | 150 | 3.162 |  | 7.7
2011-17 | 61 | LD09 | 221 | 125 | 3.797 |  | 7.9
2011-17 | 61 | LD09 | 222 | 100 | 4.302 |  | 8.1
2011-17 | 61 | LD09 | 223 | 75 | 6.175 |  | 8.6
2011-17 | 61 | LD09 | 224 | 50 | 6.791 |  | 9.1
2011-17 | 61 | LD09 | 225 | 25 | 6.663 |  | 14.1
2011-17 | 61 | LD09 | 226 | 10 | 5.912 | 6 | 16.75
2011-17 | 61 | LD09 | 227 | 5 | 5.906 |  | 16.8
2011-17 | 65 | LD11 | 231 | 1595 | 0.788 | 3 | 3.8 | OXY: bottle leaking, tiny bubbles on probe, recalculated using new end point titer
2011-17 | 65 | LD11 | 232 | 1500 | 0.622 |  | 3.8
2011-17 | 65 | LD11 | 233 | 1250 | 0.398 |  | 4.2
2011-17 | 65 | LD11 | 234 | 1000 | 0.234 |  | 4.8
2011-17 | 65 | LD11 | 235 | 750 | 0.216 |  | 5.5
2011-17 | 65 | LD11 | 236 | 500 | 0.61 | 6 | 6.15
2011-17 | 65 | LD11 | 237 | 400 | 1.07 |  | 6.5
2011-17 | 65 | LD11 | 238 | 300 | 2.045 |  | 6.8
2011-17 | 65 | LD11 | 239 | 250 | 2.511 |  | 7.1
2011-17 | 65 | LD11 | 240 | 200 | 3.138 |  | 7.5
2011-17 | 65 | LD11 | 241 | 175 | 3.351 |  | 7.7
2011-17 | 65 | LD11 | 242 | 150 | 3.697 |  | 7.9
2011-17 | 65 | LD11 | 243 | 125 | 3.849 |  | 8.1
2011-17 | 65 | LD11 | 244 | 100 | 4.538 |  | 8.3
2011-17 | 65 | LD11 | 245 | 75 | 5.708 | 6 | 8.7
2011-17 | 65 | LD11 | 246 | 50 | 6.817 |  | 9.5
2011-17 | 65 | LD11 | 247 | 25 | 5.802 |  | 16.8
2011-17 | 65 | LD11 | 248 | 10 | 5.778 | 6 | 17
2011-17 | 65 | LD11 | 249 | 5 | 5.774 |  | 17
2011-17 | 66 | LG09 | 253 | 2000 | 1.477 | 3 | 4 | OXY: Bubbles on probe, curve does not flatten but dips back down. End point may have been overshot
2011-17 | 66 | LG09 | 254 | 1500 | 0.651 |  | 4.3
2011-17 | 66 | LG09 | 255 | 1250 | 0.345 |  | 4.7
2011-17 | 66 | LG09 | 256 | 1000 | 0.245 |  | 5.2
2011-17 | 66 | LG09 | 257 | 750 | 0.234 |  | 5.8
2011-17 | 66 | LG09 | 258 | 500 | 0.672 |  | 6.3
2011-17 | 66 | LG09 | 259 | 400 | 1.11 |  | 6.4
2011-17 | 66 | LG09 | 260 | 300 | 1.6 |  | 6.9
2011-17 | 66 | LG09 | 261 | 250 | 2.28 |  | 7.2
2011-17 | 66 | LG09 | 262 | 200 | 2.409 |  | 7.6
2011-17 | 66 | LG09 | 263 | 175 | 2.844 |  | 7.8
2011-17 | 66 | LG09 | 264 | 150 | 3.103 |  | 8.1
2011-17 | 66 | LG09 | 265 | 125 | 3.872 | 3 | 9.5 | OXY: Sample drawn last after all other parameters were sampled
2011-17 | 66 | LG09 | 266 | 100 | 4.545 |  | 8.4
2011-17 | 66 | LG09 | 267 | 75 | 5.952 |  | 8.5
2011-17 | 66 | LG09 | 268 | 50 | 6.508 |  | 9.4
2011-17 | 66 | LG09 | 269 | 25 | 5.837 | 6 | 15.9
2011-17 | 66 | LG09 | 270 | 15 | 6.138 |  | 15.9
2011-17 | 66 | LG09 | 271 | 10 | 6.204 |  | 15.7
2011-17 | 66 | LG09 | 272 | 5 | 6.106 |  | 15.9
2011-17 | 71 | LG06 | 276 | 970 | 0.212 |  | 5.1
2011-17 | 71 | LG06 | 277 | 750 | 0.205 |  | 5.4
2011-17 | 71 | LG06 | 278 | 500 | 0.621 |  | 6.2
2011-17 | 71 | LG06 | 279 | 400 | 0.825 |  | 6.3
2011-17 | 71 | LG06 | 280 | 300 | 1.134 |  | 6.6
2011-17 | 71 | LG06 | 281 | 250 | 1.579 | 6 | 6.9
2011-17 | 71 | LG06 | 282 | 200 | 1.899 |  | 7.2
2011-17 | 71 | LG06 | 283 | 175 | 1.967 |  | 7.4
2011-17 | 71 | LG06 | 284 | 150 | 2.856 |  | 7.7
2011-17 | 71 | LG06 | 285 | 125 | 3.503 |  | 7.9
2011-17 | 71 | LG06 | 286 | 100 | 5.157 |  | 8
2011-17 | 71 | LG06 | 287 | 75 | 5.786 |  | 8.1
2011-17 | 71 | LG06 | 288 | 50 | 6.385 | 6 | 8.6
2011-17 | 71 | LG06 | 289 | 25 | 5.37 |  | 9.9
2011-17 | 71 | LG06 | 290 | 10 | 6.139 |  | 11.9
2011-17 | 71 | LG06 | 291 | 5 | 8.022 |  | 12.9
2011-17 | 73 | LG04 | 295 | 135 | 1.751 |  | 7.3
2011-17 | 73 | LG04 | 296 | 125 | 1.827 |  | 7.3
2011-17 | 73 | LG04 | 297 | 100 | 2.509 |  | 7.5
2011-17 | 73 | LG04 | 298 | 75 | 2.642 |  | 7.6
2011-17 | 73 | LG04 | 299 | 50 | 3.0525 | 6 | 8
2011-17 | 73 | LG04 | 300 | 25 | 2.828 |  | 8.8
2011-17 | 73 | LG04 | 301 | 10 | 8.078 |  | 13.5
2011-17 | 73 | LG04 | 302 | 5 | 8.256 |  | 14.2
2011-17 | 76 | LG02 | 306 | 90 | 0.668 | 3 | 7.6 | OXY: Bottle leaking
2011-17 | 76 | LG02 | 307 | 75 | 0.878 |  | 7.7
2011-17 | 76 | LG02 | 308 | 50 | 2.483 |  | 8.9
2011-17 | 76 | LG02 | 309 | 25 | 3.353 |  | 9.6
2011-17 | 76 | LG02 | 310 | 15 | 3.8275 | 6 | 10.1
2011-17 | 76 | LG02 | 311 | 10 | 4.288 |  | 10.5
2011-17 | 76 | LG02 | 312 | 5 | 8.365 |  | 13.3
2011-17 | 78 | LG01 | 316 | 43 | 2.652 | 3 | 9.2 | OXY: Bottle leaking
2011-17 | 78 | LG01 | 317 | 25 | 2.741 | 3 | 9.2 | OXY: Bottle leaking a lot
2011-17 | 78 | LG01 | 318 | 10 | 4.1645 | 6 | 10.25
2011-17 | 78 | LG01 | 319 | 5 | 6.206 |  | 12.1
2011-17 | 93 | LBP7 | 323 | 2000 | 1.493 |  | 3.9
2011-17 | 93 | LBP7 | 324 | 1500 | 0.728 |  | 3.7
2011-17 | 93 | LBP7 | 325 | 1250 | 0.38 |  | 4.4
2011-17 | 93 | LBP7 | 326 | 1000 | 0.258 |  | 4.7
2011-17 | 93 | LBP7 | 327 | 750 | 0.272 |  | 5.6
2011-17 | 93 | LBP7 | 328 | 500 | 0.6455 | 6 | 6.35
2011-17 | 93 | LBP7 | 329 | 400 | 0.93 |  | 6.6
2011-17 | 93 | LBP7 | 330 | 300 | 1.338 |  | 6.9
2011-17 | 93 | LBP7 | 331 | 250 | 1.664 |  | 7.2
2011-17 | 93 | LBP7 | 332 | 200 | 1.941 |  | 7.4
2011-17 | 93 | LBP7 | 333 | 175 | 1.977 |  | 7.5
2011-17 | 93 | LBP7 | 334 | 150 | 2.176 |  | 7.5
2011-17 | 93 | LBP7 | 335 | 125 | 3.125 |  | 7.7
2011-17 | 93 | LBP7 | 336 | 100 | 3.856 |  | 7.9
2011-17 | 93 | LBP7 | 337 | 75 | 3.529 |  | 8.1
2011-17 | 93 | LBP7 | 338 | 50 | 4.196 | 6 | 8.4
2011-17 | 93 | LBP7 | 339 | 25 | 4.748 |  | 10.1
2011-17 | 93 | LBP7 | 341 | 5 | 6.424 |  | 14.2
2011-17 | 93 | LBP7 | 340 | 10 | 6.124 |  | 12.5
2011-17 | 96 | LBP5 | 345 | 1275 | 0.563 |  | 3.9
2011-17 | 96 | LBP5 | 346 | 1000 | 0.324 |  | 4.4
2011-17 | 96 | LBP5 | 347 | 750 | 0.28 |  | 5.3
2011-17 | 96 | LBP5 | 348 | 500 | 0.643 |  | 6.1
2011-17 | 96 | LBP5 | 349 | 400 | 0.871 | 6 | 6.45
2011-17 | 96 | LBP5 | 350 | 300 | 1.451 |  | 6.7
2011-17 | 96 | LBP5 | 351 | 250 | 1.696 |  | 7.1
2011-17 | 96 | LBP5 | 352 | 200 | 1.913 | 3 | 7.2 | OXY: Bottle leaking - top valve open
2011-17 | 96 | LBP5 | 353 | 175 | 2.129 |  | 7.3
2011-17 | 96 | LBP5 | 354 | 150 | 2.523 |  | 7.4
2011-17 | 96 | LBP5 | 355 | 125 | 2.925 |  | 7.5
2011-17 | 96 | LBP5 | 356 | 100 | 3.5415 | 6 | 7.7
2011-17 | 96 | LBP5 | 357 | 75 | 3.19 |  | 8.1
2011-17 | 96 | LBP5 | 358 | 50 | 3.448 |  | 8.6
2011-17 | 96 | LBP5 | 359 | 25 | 3.589 |  | 9.7
2011-17 | 96 | LBP5 | 360 | 10 | 5.576 |  | 11.6
2011-17 | 96 | LBP5 | 361 | 5 | 6.576 | 3 | 12.5 | OXY: Bottle leaking - top valve open
2011-17 | 99 | LBP3 | 365 | 160 | 2.155 |  | 7.3
2011-17 | 99 | LBP3 | 366 | 150 | 2.154 |  | 7.3
2011-17 | 99 | LBP3 | 367 | 125 | 2.294 |  | 7.4
2011-17 | 99 | LBP3 | 368 | 100 | 2.664 |  | 7.9
2011-17 | 99 | LBP3 | 369 | 75 | 2.5955 | 6 | 8.3
2011-17 | 99 | LBP3 | 370 | 50 | 2.718 |  | 8.4
2011-17 | 99 | LBP3 | 371 | 25 | 3.052 |  | 8.8
2011-17 | 99 | LBP3 | 372 | 10 | 3.883 |  | 9.7
2011-17 | 99 | LBP3 | 373 | 5 | 7.353 | 3 | 12 | OXY: Bottle leaking
2011-17 | 113 | CS01 | 377 | 2000 | 1.521 |  | 3.3
2011-17 | 113 | CS01 | 378 | 1500 | 0.578 |  | 3.8
2011-17 | 113 | CS01 | 379 | 1250 | 0.292 |  | 4.1
2011-17 | 113 | CS01 | 380 | 1000 | 0.234 |  | 4.7
2011-17 | 113 | CS01 | 381 | 750 | 0.276 |  | 5.4
2011-17 | 113 | CS01 | 382 | 500 | 0.631 |  | 6
2011-17 | 113 | CS01 | 383 | 400 | 1.034 | 6 | 6.45
2011-17 | 113 | CS01 | 384 | 400 | 1.673 |  | 6.7
2011-17 | 113 | CS01 | 385 | 250 | 2.219 |  | 7
2011-17 | 113 | CS01 | 386 | 200 | 3.56 |  | 7.2
2011-17 | 113 | CS01 | 387 | 175 | 3.169 |  | 7.5
2011-17 | 113 | CS01 | 388 | 150 | 4.229 |  | 7.8
2011-17 | 113 | CS01 | 389 | 125 | 4.643 |  | 7.9
2011-17 | 113 | CS01 | 390 | 100 | 4.593 |  | 8
2011-17 | 113 | CS01 | 391 | 75 | 5.343 |  | 8.3
2011-17 | 113 | CS01 | 392 | 50 | 4.973 | 6 | 9.6
2011-17 | 113 | CS01 | 393 | 25 | 5.535 |  | 11.7
2011-17 | 113 | CS01 | 394 | 15 | 6.031 |  | 15.7
2011-17 | 113 | CS01 | 395 | 10 | 6.099 |  | 15.9
2011-17 | 113 | CS01 | 396 | 5 | 6.142 |  | 16
2011-17 | 120 | CS04 | 400 | 92 | 3.013 |  | 8.2
2011-17 | 120 | CS04 | 401 | 75 | 3.571 |  | 8.3
2011-17 | 120 | CS04 | 402 | 50 | 5.005 | 6 | 9.35
2011-17 | 120 | CS04 | 403 | 25 | 5.33 |  | 11.3
2011-17 | 120 | CS04 | 404 | 10 | 6.204 |  | 14.7
2011-17 | 120 | CS04 | 405 | 5 | 6.263 |  | 14.9
2011-17 | 131 | CS07 | 409 | 55 | 3.506 |  | 8.4
2011-17 | 131 | CS07 | 410 | 50 | 3.531 |  | 8.4
2011-17 | 131 | CS07 | 411 | 25 | 4.852 |  | 10.9
2011-17 | 131 | CS07 | 412 | 15 | 5.9475 | 6 | 13.75
2011-17 | 131 | CS07 | 413 | 10 | 6.263 |  | 15.1
2011-17 | 131 | CS07 | 414 | 5 | 6.301 |  | 15.5
2011-17 | 135 | CS09 | 418 | 184 | 1.946 |  | 6.8
2011-17 | 135 | CS09 | 419 | 150 | 1.978 |  | 6.8
2011-17 | 135 | CS09 | 420 | 125 | 2.125 |  | 7
2011-17 | 135 | CS09 | 421 | 100 | 2.872 |  | 7.3
2011-17 | 135 | CS09 | 422 | 75 | 3.8845 | 6 | 8.5
2011-17 | 135 | CS09 | 423 | 50 | 4.565 |  | 9.3
2011-17 | 135 | CS09 | 424 | 25 | 5.818 |  | 12.8
2011-17 | 135 | CS09 | 425 | 10 | 6.252 |  | 13.7
2011-17 | 135 | CS09 | 426 | 5 | 6.612 |  | 13.9

## Precision & Duplicates
Cruise 2011-17 WCVI Sept Doug Yelland
Outliers are discarded on the basis of Chauevenet's criteria. The statistic is calculated by the difference between the outlier and the mean, divided by the stdev.
If this absolute value is greater than the critical value of the Chauevenet criterion for the given n, the datapoint can be discarded
Pooled standard deviation of pairs of samples (Sp) was calculated by:
Sp = SQRT{sum (d*d)/2k}
where k = no. of pairs and d = difference between pairs
Sp for pairs of samples from the same niskin with three outliers removed by Chauvenet's criteria is:
Sp = 0.007 for the range 0.608 to 6.794 ml/l, k = 42 with 1 outlier(s) removed
Duplicate samples from a single bottle
Event # | Sample# | Pressure | DO1 | DO2 | DOAvg | Diff | Diff^2 | Chauvenet | reject? | comment | Critical values for Chauvenet statistic
2 | 6 | 10 | 3.987 | 3.988 | 3.9875 | -0.001 | 1e-06 | 0.16101 |  |  | n | Chauvenet
4 | 13 | 5 | 4.456 | 4.456 | 4.456 | 0 | 0 | 0.072031 |  |  | 3 | 1.37
8 | 19 | 25 | 3.179 | 3.169 | 3.174 | 0.01 | 0.0001 | 0.81777 |  |  | 4 | 1.53
21 | 25 | 125 | 1.127 | 1.121 | 1.124 | 0.006 | 3.6e-05 | 0.46185 |  |  | 5 | 1.64
23 | 40 | 25 | 3.117 | 3.114 | 3.1155 | 0.003 | 9e-06 | 0.19491 |  |  | 6 | 1.73
25 | 51 | 75 | 5.324 | 5.336 | 5.33 | -0.012 | 0.000144 | 1.1398 |  |  | 7 | 1.8
27 | 68 | 75 | 5.048 | 5.056 | 5.052 | -0.008 | 6.4e-05 | 0.78387 |  |  | 8 | 1.87
29 | 83 | 200 | 2.63 | 2.634 | 2.632 | -0.004 | 1.6e-05 | 0.42795 |  |  | 9 | 1.91
34 | 101 | 400 | 0.912 | 0.911 | 0.9115 | 0.001 | 1e-06 | 0.016949 |  |  | 10 | 1.97
34 | 108 | 100 | 4.798 | 4.793 | 4.7955 | 0.005 | 2.5e-05 | 0.37287 |  |  | 20 | 2.24
36 | 121 | 250 | 2.445 | 2.443 | 2.444 | 0.002 | 4e-06 | 0.10593 |  |  | 30 | 2.39
36 | 127 | 75 | 5.953 | 5.964 | 5.9585 | -0.011 | 0.000121 | 1.0508 |  |  | 50 | 2.57
36 | 138 | 150 | 3.132 | 3.128 | 3.13 | 0.004 | 1.6e-05 | 0.28389 |  |  | 80 | 2.74
44 | 151 | 50 | 2.962 | 2.945 | 2.9535 | 0.017 | 0.000289 | 1.4406 |  |  | 100 | 2.81
47 | 163 | 25 | 3.483 | 3.492 | 3.4875 | -0.009 | 8.1e-05 | 0.87285 |  |  | 150 | 2.93
49 | 173 | 25 | 3.849 | 3.851 | 3.85 | -0.002 | 4e-06 | 0.24999 |  |  | 200 | 3.02
50 | 181 | 25 | 3.522 | 3.549 | 3.5355 | -0.027 | 0.000729 | 2.4745 | n | Bad but no evidence to support throwing it away
55 | 188 | 25 | 3.377 | 3.365 | 3.371 | 0.012 | 0.000144 | 0.99573
59 | 198 | 250 | 1.463 | 1.47 | 1.4665 | -0.007 | 4.9e-05 | 0.69489
59 | 206 | 25 | 6.794 | 6.778 | 6.786 | 0.016 | 0.000256 | 1.3516
61 | 217 | 250 | 2.31 | 2.3 | 2.305 | 0.01 | 0.0001 | 0.81777
61 | 226 | 10 | 5.913 | 5.911 | 5.912 | 0.002 | 4e-06 | 0.10593
65 | 236 | 500 | 0.608 | 0.612 | 0.61 | -0.004 | 1.6e-05 | 0.42795
65 | 245 | 75 | 5.707 | 5.709 | 5.708 | -0.002 | 4e-06 | 0.24999
65 | 248 | 10 | 5.771 | 5.785 | 5.778 | -0.014 | 0.000196 | 1.3177
66 | 258 | 500 | 0.712 | 0.672 | 0.692 | 0.04 | 0.0016 | 3.4872 | y | discard 258A - poor curve
66 | 269 | 25 | 5.834 | 5.84 | 5.837 | -0.006 | 3.6e-05 | 0.60591
71 | 281 | 250 | 1.581 | 1.577 | 1.579 | 0.004 | 1.6e-05 | 0.28389
71 | 288 | 50 | 6.388 | 6.382 | 6.385 | 0.006 | 3.6e-05 | 0.46185
73 | 299 | 50 | 3.047 | 3.058 | 3.0525 | -0.011 | 0.000121 | 1.0508
76 | 310 | 15 | 3.822 | 3.833 | 3.8275 | -0.011 | 0.000121 | 1.0508
78 | 318 | 10 | 4.166 | 4.163 | 4.1645 | 0.003 | 9e-06 | 0.19491
93 | 328 | 500 | 0.647 | 0.644 | 0.6455 | 0.003 | 9e-06 | 0.19491
93 | 338 | 50 | 4.192 | 4.2 | 4.196 | -0.008 | 6.4e-05 | 0.78387
96 | 349 | 400 | 0.881 | 0.86 | 0.8705 | 0.021 | 0.000441 | 1.7965 | n | Bad but no evidence to support throwing it away
96 | 356 | 100 | 3.546 | 3.537 | 3.5415 | 0.009 | 8.1e-05 | 0.72879
99 | 369 | 75 | 2.601 | 2.59 | 2.5955 | 0.011 | 0.000121 | 0.90675
113 | 383 | 400 | 1.035 | 1.033 | 1.034 | 0.002 | 4e-06 | 0.10593
113 | 392 | 50 | 4.974 | 4.972 | 4.973 | 0.002 | 4e-06 | 0.10593
120 | 402 | 50 | 5.004 | 5.006 | 5.005 | -0.002 | 4e-06 | 0.24999
131 | 412 | 15 | 5.943 | 5.952 | 5.9475 | -0.009 | 8.1e-05 | 0.87285
135 | 422 | 75 | 3.881 | 3.888 | 3.8845 | -0.007 | 4.9e-05 | 0.69489
[5 empty] | mean diff | 0.00080952
[5 empty] | stdev | 0.011239
[7 empty] | ALL | 1 Outlier excluded
[6 empty] | count | 42 | 41
[6 empty] | SUM | 0.005206 | 0.003606
[6 empty] | Sp | 0.0078725 | 0.0066314 | ml/l
[6 empty] | MIN | 0.608
[6 empty] | MAX | 6.794

## Flags
Institute of Ocean Sciences -Quality Flags for Water Sampling | Last Updated: October 2011
Double click document to use.

## 2011-17oxy
Cruise 2011-17 WCVI Sept Doug Yelland
File Name | EVENT | LATITUDE | LONGITUDE | STATION | Sample | Depth | Oxygen:Dissolved | Thiosulfate_titer | Flask_Number | Flask_Volume | Blank | Standard | KIO3 V @ 20C | KIO3 N | NEW OXY | Draw T | Avg Draw T | Comments
2011-17-0001.oxy | 1 | 48.6733 | -124.9913 | LB01 | 1 | 27 | 3.493 | 0.594 | 1213 | 135.36 | 0.0033 | 0.705 | 10.0158 | 0.0099064 | 3.4934 | 9.6
2011-17-0001.oxy | 1 | 48.6733 | -124.9913 | LB01 | 2 | 10 | 4.358 | 0.713 | 1158 | 130.52 | 0.0033 | 0.705 | 10.0158 | 0.0099064 | 4.3578 | 10.2
2011-17-0001.oxy | 1 | 48.6733 | -124.9913 | LB01 | 3 | 5 | 5.064 | 0.85 | 1306 | 134.03 | 0.0033 | 0.705 | 10.0158 | 0.0099064 | 5.0633 | 10.6
2011-17-0002.oxy | 2 | 48.6497 | -125.0403 | LB02 | 4 | 35 | 2.878 | 0.506 | 1496 | 139.68 | 0.0033 | 0.705 | 10.0158 | 0.0099064 | 2.8778 | 8.4
2011-17-0002.oxy | 2 | 48.6497 | -125.0403 | LB02 | 5 | 25 | 2.959 | 0.494 | 1106 | 132.7 | 0.0033 | 0.705 | 10.0158 | 0.0099064 | 2.9588 | 8.7
2011-17-0002.oxy | 2 | 48.6497 | -125.0403 | LB02 | 6 | 10 | 3.987 | 0.715 | 2063 | 142.87 | 0.0033 | 0.705 | 10.0158 | 0.0099064 | 3.987 | 9.9
2011-17-0002.oxy | 2 | 48.6497 | -125.0403 | LB02 | 6 | 10 | 3.988 | 0.68 | 3075 | 135.9 | 0.0033 | 0.705 | 10.0158 | 0.0099064 | 3.9877 | 9.9
2011-17-0002.oxy | 2 | 48.6497 | -125.0403 | LB02 | 7 | 5 | 5.123 | 0.849 | 1377 | 132.34 | 0.0033 | 0.705 | 10.0158 | 0.0099064 | 5.1229 | 10.6
2011-17-0004.oxy | 4 | 48.5942 | -125.1462 | LB04 | 8 | 100 | 1.809 | 0.315 | 3019 | 137.46 | 0.0033 | 0.705 | 10.0158 | 0.0099064 | 1.8089 | 7.3
2011-17-0004.oxy | 4 | 48.5942 | -125.1462 | LB04 | 9 | 75 | 2.419 | 0.416 | 1314 | 136.36 | 0.0033 | 0.705 | 10.0158 | 0.0099064 | 2.4187 | 7.5
2011-17-0004.oxy | 4 | 48.5942 | -125.1462 | LB04 | 10 | 50 | 2.804 | 0.464 | 1128 | 131.44 | 0.0033 | 0.705 | 10.0158 | 0.0099064 | 2.8042 | 7.8
2011-17-0004.oxy | 4 | 48.5942 | -125.1462 | LB04 | 11 | 25 | 3.853 | 0.646 | 3189 | 133.59 | 0.0033 | 0.705 | 10.0158 | 0.0099064 | 3.8531 | 8.6
2011-17-0004.oxy | 4 | 48.5942 | -125.1462 | LB04 | 12 | 10 | 4.434 | 0.74 | 94 | 133.13 | 0.0033 | 0.705 | 10.0158 | 0.0099064 | 4.4341 | 9.9
2011-17-0004.oxy | 4 | 48.5942 | -125.1462 | LB04 | 13 | 5 | 4.456 | 0.725 | 712 | 129.81 | 0.0033 | 0.705 | 10.0158 | 0.0099064 | 4.4564 | 7.1 |  | bubble on probe. End point ok
2011-17-0004.oxy | 4 | 48.5942 | -125.1462 | LB04 | 13 | 5 | 4.456 | 0.803 | 3016 | 143.66 | 0.0033 | 0.705 | 10.0158 | 0.0099064 | 4.4565 | 7.1
2011-17-0004.oxy | 4 | 48.5942 | -125.1462 | LB04 | 14 | 3 | 5.116 | 0.924 | 1247 | 144.13 | 0.0033 | 0.705 | 10.0158 | 0.0099064 | 5.1157 | 10.3
2011-17-0004.oxy | 4 | 48.5942 | -125.1462 | LB04 | 15 | 13 | 4.366 | 0.784 | 2061 | 143.17 | 0.0033 | 0.705 | 10.0158 | 0.0099064 | 4.3654 | 9.7
2011-17-0008.oxy | 8 | 48.5363 | -125.2587 | LB06 | 16 | 105 | 1.588 | 0.292 | 2017 | 144.82 | 0.0033 | 0.705 | 10.0158 | 0.0099064 | 1.5882 | 7.2
2011-17-0008.oxy | 8 | 48.5363 | -125.2587 | LB06 | 17 | 75 | 1.698 | 0.284 | 3190 | 131.83 | 0.0033 | 0.705 | 10.0158 | 0.0099064 | 1.6983 | 7.3
2011-17-0008.oxy | 8 | 48.5363 | -125.2587 | LB06 | 18 | 50 | 2.067 | 0.374 | 3177 | 143.17 | 0.0033 | 0.705 | 10.0158 | 0.0099064 | 2.0665 | 7.8
2011-17-0008.oxy | 8 | 48.5363 | -125.2587 | LB06 | 19 | 25 | 3.179 | 0.554 | 3034 | 138.61 | 0.0033 | 0.705 | 10.0158 | 0.0099064 | 3.1785 | 9
2011-17-0008.oxy | 8 | 48.5363 | -125.2587 | LB06 | 19 | 25 | 3.169 | 0.569 | 2047 | 142.77 | 0.0033 | 0.705 | 10.0158 | 0.0099064 | 3.1689 | 9
2011-17-0008.oxy | 8 | 48.5363 | -125.2587 | LB06 | 20 | 10 | 6.325 | 1.053 | 1485 | 133.1 | 0.0033 | 0.705 | 10.0158 | 0.0099064 | 6.3249 | 12.5
2011-17-0008.oxy | 8 | 48.5363 | -125.2587 | LB06 | 21 | 5 | 6.336 | 1.085 | 1209 | 136.87 | 0.0033 | 0.705 | 10.0158 | 0.0099064 | 6.3359 | 12.7
2011-17-0021.oxy | 21 | 48.4212 | -125.4763 | LB08 | 24 | 130 | 1.139 | 0.198 | 3043 | 135.86 | 0.0033 | 0.705 | 10.0158 | 0.0099064 | 1.1386 | 7.2
2011-17-0021.oxy | 21 | 48.4212 | -125.4763 | LB08 | 25 | 125 | 1.127 | 0.194 | 2019 | 134.41 | 0.0033 | 0.705 | 10.0158 | 0.0099064 | 1.1272 | 7.2
2011-17-0021.oxy | 21 | 48.4212 | -125.4763 | LB08 | 25 | 125 | 1.121 | 0.205 | 2086 | 142.96 | 0.0033 | 0.705 | 10.0158 | 0.0099064 | 1.1206 | 7.2
2011-17-0021.oxy | 21 | 48.4212 | -125.4763 | LB08 | 26 | 100 | 1.43 | 0.237 | 668 | 130.14 | 0.0033 | 0.705 | 10.0158 | 0.0099064 | 1.4304 | 7.2
2011-17-0021.oxy | 21 | 48.4212 | -125.4763 | LB08 | 27 | 75 | 1.552 | 0.26 | 2082 | 131.82 | 0.0033 | 0.705 | 10.0158 | 0.0099064 | 1.5521 | 7.3
2011-17-0021.oxy | 21 | 48.4212 | -125.4763 | LB08 | 28 | 50 | 2.316 | 0.396 | 657 | 135.49 | 0.0033 | 0.705 | 10.0158 | 0.0099064 | 2.3159 | 7.7
2011-17-0021.oxy | 21 | 48.4212 | -125.4763 | LB08 | 29 | 25 | 3.698 | 0.624 | 1477 | 134.4 | 0.0033 | 0.705 | 10.0158 | 0.0099064 | 3.698 | 9.1
2011-17-0021.oxy | 21 | 48.4212 | -125.4763 | LB08 | 30 | 10 | 4.483 | 0.751 | 1470 | 133.64 | 0.0033 | 0.705 | 10.0158 | 0.0099064 | 4.483 | 10.1
2011-17-0021.oxy | 21 | 48.4212 | -125.4763 | LB08 | 31 | 5 | 5.827 | 0.963 | 1312 | 132.09 | 0.0033 | 0.705 | 10.0158 | 0.0099064 | 5.8264 | 11.1
2011-17-0023.oxy | 23 | 48.366 | -125.5803 | LB09 | 35 | 140 | 1.401 | 0.258 | 3084 | 144.67 | 0.0033 | 0.705 | 10.0158 | 0.0099064 | 1.4012 | 7 |  | T % @ 108.9 @ end
2011-17-0023.oxy | 23 | 48.366 | -125.5803 | LB09 | 36 | 125 | 1.429 | 0.239 | 2055 | 131.34 | 0.0033 | 0.705 | 10.0158 | 0.0099064 | 1.4293 | 7.1
2011-17-0023.oxy | 23 | 48.366 | -125.5803 | LB09 | 37 | 100 | 1.292 | 0.236 | 3108 | 143.3 | 0.0033 | 0.705 | 10.0158 | 0.0099064 | 1.2915 | 7.2
2011-17-0023.oxy | 23 | 48.366 | -125.5803 | LB09 | 38 | 75 | 1.585 | 0.274 | 1367 | 136.1 | 0.0033 | 0.705 | 10.0158 | 0.0099064 | 1.5852 | 7.3
2011-17-0023.oxy | 23 | 48.366 | -125.5803 | LB09 | 39 | 50 | 2.539 | 0.426 | 1316 | 133.1 | 0.0033 | 0.705 | 10.0158 | 0.0099064 | 2.5392 | 8.1
2011-17-0023.oxy | 23 | 48.366 | -125.5803 | LB09 | 40 | 25 | 3.117 | 0.531 | 557 | 135.45 | 0.0033 | 0.705 | 10.0158 | 0.0099064 | 3.1173 | 9 | 9.05
2011-17-0023.oxy | 23 | 48.366 | -125.5803 | LB09 | 40 | 25 | 3.114 | 0.544 | 715 | 138.88 | 0.0033 | 0.705 | 10.0158 | 0.0099064 | 3.1144 | 9.1
2011-17-0023.oxy | 23 | 48.366 | -125.5803 | LB09 | 41 | 10 | 4.716 | 0.788 | 1174 | 133.33 | 0.0033 | 0.705 | 10.0158 | 0.0099064 | 4.7166 | 10.6
2011-17-0023.oxy | 23 | 48.366 | -125.5803 | LB09 | 42 | 5 | 5.828 | 0.998 | 1389 | 136.81 | 0.0033 | 0.705 | 10.0158 | 0.0099064 | 5.8279 | 11.2
2011-17-0025.oxy | 25 | 48.2532 | -125.7952 | LB11 | 46 | 195 | 1.831 | 0.314 | 1213 | 135.36 | 0.0033 | 0.705 | 10.0158 | 0.0099064 | 1.8314 | 7.1
2011-17-0025.oxy | 25 | 48.2532 | -125.7952 | LB11 | 47 | 175 | 1.943 | 0.321 | 1158 | 130.52 | 0.0033 | 0.705 | 10.0158 | 0.0099064 | 1.9435 | 7.2
2011-17-0025.oxy | 25 | 48.2532 | -125.7952 | LB11 | 48 | 150 | 2.054 | 0.348 | 1306 | 134.03 | 0.0033 | 0.705 | 10.0158 | 0.0099064 | 2.0537 | 7.4
2011-17-0025.oxy | 25 | 48.2532 | -125.7952 | LB11 | 49 | 125 | 3.453 | 0.606 | 1496 | 139.68 | 0.0033 | 0.705 | 10.0158 | 0.0099064 | 3.4527 | 7.9
2011-17-0025.oxy | 25 | 48.2532 | -125.7952 | LB11 | 50 | 100 | 4.158 | 0.692 | 1106 | 132.7 | 0.0033 | 0.705 | 10.0158 | 0.0099064 | 4.158 | 8.1
2011-17-0025.oxy | 25 | 48.2532 | -125.7952 | LB11 | 51 | 75 | 5.324 | 0.953 | 2063 | 142.87 | 0.0033 | 0.705 | 10.0158 | 0.0099064 | 5.3244 | 8.1
2011-17-0025.oxy | 25 | 48.2532 | -125.7952 | LB11 | 51 | 75 | 5.336 | 0.908 | 3075 | 135.9 | 0.0033 | 0.705 | 10.0158 | 0.0099064 | 5.3355 | 8.1
2011-17-0025.oxy | 25 | 48.2532 | -125.7952 | LB11 | 52 | 50 | 6.168 | 1.021 | 1377 | 132.34 | 0.0033 | 0.705 | 10.0158 | 0.0099064 | 6.1675 | 8.6
2011-17-0025.oxy | 25 | 48.2532 | -125.7952 | LB11 | 53 | 25 | 6.776 | 1.165 | 3019 | 137.46 | 0.0033 | 0.705 | 10.0158 | 0.0099064 | 6.7758 | 10.3
2011-17-0025.oxy | 25 | 48.2532 | -125.7952 | LB11 | 54 | 10 | 6.619 | 1.129 | 1314 | 136.36 | 0.0033 | 0.705 | 10.0158 | 0.0099064 | 6.6192 | 12.6
2011-17-0025.oxy | 25 | 48.2532 | -125.7952 | LB11 | 55 | 5 | 6.614 | 1.087 | 1128 | 131.44 | 0.0033 | 0.705 | 10.0158 | 0.0099064 | 6.614 | 12.7
2011-17-0027.oxy | 27 | 48.215 | -125.8638 | LB12 | 59 | 502 | 0.094 | 0.11 | 2056 | 142.1 | 0.0033 | 0.705 | 10.0158 | 0.0099064 | 0.59072 | 6.2 |  | oxy recalculated adding 0.088 ml to final titer of 0.022
2011-17-0027.oxy | 27 | 48.215 | -125.8638 | LB12 | 60 | 400 | 0.934 | 0.172 | 3061 | 143.13 | 0.0033 | 0.705 | 10.0158 | 0.0099064 | 0.93415 | 6.5
2011-17-0027.oxy | 27 | 48.215 | -125.8638 | LB12 | 61 | 300 | 1.473 | 0.268 | 3178 | 143.12 | 0.0033 | 0.705 | 10.0158 | 0.0099064 | 1.4727 | 6.8
2011-17-0027.oxy | 27 | 48.215 | -125.8638 | LB12 | 62 | 250 | 1.983 | 0.341 | 1201 | 135.96 | 0.0033 | 0.705 | 10.0158 | 0.0099064 | 1.9828 | 7.1
2011-17-0027.oxy | 27 | 48.215 | -125.8638 | LB12 | 63 | 200 | 1.912 | 0.321 | 1414 | 132.62 | 0.0033 | 0.705 | 10.0158 | 0.0099064 | 1.9122 | 7.4
2011-17-0027.oxy | 27 | 48.215 | -125.8638 | LB12 | 64 | 175 | 2.651 | 0.47 | 570 | 140.69 | 0.0033 | 0.705 | 10.0158 | 0.0099064 | 2.6514 | 7.6
2011-17-0027.oxy | 27 | 48.215 | -125.8638 | LB12 | 65 | 150 | 2.818 | 0.477 | 1386 | 134.43 | 0.0033 | 0.705 | 10.0158 | 0.0099064 | 2.8186 | 7.9
2011-17-0027.oxy | 27 | 48.215 | -125.8638 | LB12 | 66 | 125 | 3.298 | 0.587 | 3107 | 141.59 | 0.0033 | 0.705 | 10.0158 | 0.0099064 | 3.2977 | 8
2011-17-0027.oxy | 27 | 48.215 | -125.8638 | LB12 | 67 | 100 | 3.915 | 0.664 | 1335 | 135.15 | 0.0033 | 0.705 | 10.0158 | 0.0099064 | 3.915 | 8.2
2011-17-0027.oxy | 27 | 48.215 | -125.8638 | LB12 | 68 | 75 | 5.048 | 0.868 | 1134 | 137.25 | 0.0033 | 0.705 | 10.0158 | 0.0099064 | 5.0481 | 8.3 | 8.35
2011-17-0027.oxy | 27 | 48.215 | -125.8638 | LB12 | 68 | 75 | 5.056 | 0.892 | 3118 | 140.8 | 0.0033 | 0.705 | 10.0158 | 0.0099064 | 5.0559 | 8.4
2011-17-0027.oxy | 27 | 48.215 | -125.8638 | LB12 | 69 | 50 | 6.306 | 1.136 | 2060 | 143.91 | 0.0033 | 0.705 | 10.0158 | 0.0099064 | 6.3061 | 8.9
2011-17-0027.oxy | 27 | 48.215 | -125.8638 | LB12 | 70 | 25 | 6.821 | 1.198 | 3135 | 140.39 | 0.0033 | 0.705 | 10.0158 | 0.0099064 | 6.8211 | 11.9
2011-17-0027.oxy | 27 | 48.215 | -125.8638 | LB12 | 71 | 10 | 6.485 | 1.078 | 1459 | 132.92 | 0.0033 | 0.705 | 10.0158 | 0.0099064 | 6.4848 | 13.2
2011-17-0027.oxy | 27 | 48.215 | -125.8638 | LB12 | 72 | 5 | 6.495 | 1.092 | 1327 | 134.41 | 0.0033 | 0.705 | 10.0158 | 0.0099064 | 6.4955 | 13.2
2011-17-0029.oxy | 29 | 48.141 | -125.9988 | LB14 | 76 | 1172 | 0.423 | 0.079 | 559 | 135.75 | 0.0033 | 0.705 | 10.0158 | 0.0099064 | 0.4353 | 4.8 |  | Tiny bubbles on probe. End point early at 0.0770. recalculated using new end point titer or 0.0790
2011-17-0029.oxy | 29 | 48.141 | -125.9988 | LB14 | 77 | 1000 | 0.298 | 0.059 | 2088 | 144.09 | 0.0033 | 0.705 | 10.0158 | 0.0099064 | 0.29833 | 5.4 | 3 | Tiny bubbles on probe. End point very ambiguous
2011-17-0029.oxy | 29 | 48.141 | -125.9988 | LB14 | 78 | 750 | 0.254 | 0.05 | 1491 | 140.64 | 0.0033 | 0.705 | 10.0158 | 0.0099064 | 0.25437 | 5.8
2011-17-0029.oxy | 29 | 48.141 | -125.9988 | LB14 | 79 | 500 | 0.695 | 0.129 | 2015 | 142.62 | 0.0033 | 0.705 | 10.0158 | 0.0099064 | 0.69548 | 6.5
2011-17-0029.oxy | 29 | 48.141 | -125.9988 | LB14 | 80 | 400 | 1.047 | 0.183 | 632 | 136.17 | 0.0033 | 0.705 | 10.0158 | 0.0099064 | 1.0475 | 6.8
2011-17-0029.oxy | 29 | 48.141 | -125.9988 | LB14 | 81 | 300 | 1.576 | 0.264 | 552 | 131.82 | 0.0033 | 0.705 | 10.0158 | 0.0099064 | 1.5765 | 7
2011-17-0029.oxy | 29 | 48.141 | -125.9988 | LB14 | 82 | 250 | 1.89 | 0.345 | 3121 | 144.23 | 0.0033 | 0.705 | 10.0158 | 0.0099064 | 1.8897 | 7.5
2011-17-0029.oxy | 29 | 48.141 | -125.9988 | LB14 | 83 | 200 | 2.63 | 0.438 | 1085 | 132.17 | 0.0033 | 0.705 | 10.0158 | 0.0099064 | 2.6303 | 7.7 | 7.75
2011-17-0029.oxy | 29 | 48.141 | -125.9988 | LB14 | 83 | 200 | 2.634 | 0.447 | 2090 | 134.69 | 0.0033 | 0.705 | 10.0158 | 0.0099064 | 2.6341 | 7.8
2011-17-0029.oxy | 29 | 48.141 | -125.9988 | LB14 | 84 | 175 | 2.795 | 0.507 | 1218 | 144.02 | 0.0033 | 0.705 | 10.0158 | 0.0099064 | 2.7954 | 7.9
2011-17-0029.oxy | 29 | 48.141 | -125.9988 | LB14 | 85 | 150 | 2.869 | 0.517 | 1175 | 143.13 | 0.0033 | 0.705 | 10.0158 | 0.0099064 | 2.8692 | 8.1
2011-17-0029.oxy | 29 | 48.141 | -125.9988 | LB14 | 86 | 125 | 3.416 | 0.567 | 1465 | 132.13 | 0.0033 | 0.705 | 10.0158 | 0.0099064 | 3.4158 | 8.4
2011-17-0029.oxy | 29 | 48.141 | -125.9988 | LB14 | 87 | 100 | 4.181 | 0.716 | 3198 | 136.51 | 0.0033 | 0.705 | 10.0158 | 0.0099064 | 4.1814 | 8.6
2011-17-0029.oxy | 29 | 48.141 | -125.9988 | LB14 | 88 | 75 | 5.622 | 0.926 | 3188 | 131.61 | 0.0033 | 0.705 | 10.0158 | 0.0099064 | 5.622 | 8.8
2011-17-0029.oxy | 29 | 48.141 | -125.9988 | LB14 | 89 | 50 | 6.712 | 1.124 | 510 | 133.91 | 0.0033 | 0.705 | 10.0158 | 0.0099064 | 6.7121 | 9.6
2011-17-0029.oxy | 29 | 48.141 | -125.9988 | LB14 | 90 | 25 | 6.874 | 1.149 | 620 | 133.69 | 0.0033 | 0.705 | 10.0158 | 0.0099064 | 6.8736 | 13.3
2011-17-0029.oxy | 29 | 48.141 | -125.9988 | LB14 | 92 | 10 | 6.051 | 0.997 | 611 | 131.71 | 0.0033 | 0.705 | 10.0158 | 0.0099064 | 6.051 | 15.4
2011-17-0029.oxy | 29 | 48.141 | -125.9988 | LB14 | 91 | 10 | 6.04 | 1.009 | 1333 | 133.52 | 0.0033 | 0.705 | 10.0158 | 0.0099064 | 6.0399 | 15.3
2011-17-0034.oxy | 34 | 48.3152 | -125.4442 | LC11 | 96 | 1450 | 0.727 | 0.127 | 2019 | 134.41 | 0.0033 | 0.705 | 10.0158 | 0.0099064 | 0.72665 | 3.8 |  | oxy samples not shaken twice - no water on top for this entire cast
2011-17-0034.oxy | 34 | 48.3152 | -125.4442 | LC11 | 97 | 1250 | 0.407 | 0.072 | 3187 | 131.49 | 0.0033 | 0.705 | 10.0158 | 0.0099064 | 0.40683 | 4.1
2011-17-0034.oxy | 34 | 48.3152 | -125.4442 | LC11 | 98 | 1000 | 0.221 | 0.043 | 1313 | 136.41 | 0.0033 | 0.705 | 10.0158 | 0.0099064 | 0.22115 | 4.9
2011-17-0034.oxy | 34 | 48.3152 | -125.4442 | LC11 | 99 | 750 | 0.226 | 0.044 | 1389 | 136.81 | 0.0033 | 0.705 | 10.0158 | 0.0099064 | 0.22637 | 5.6
2011-17-0034.oxy | 34 | 48.3152 | -125.4442 | LC11 | 100 | 500 | 0.597 | 0.111 | 1337 | 142.06 | 0.0033 | 0.705 | 10.0158 | 0.0099064 | 0.59654 | 6.3
2011-17-0034.oxy | 34 | 48.3152 | -125.4442 | LC11 | 101 | 400 | 0.912 | 0.168 | 2051 | 143.1 | 0.0033 | 0.705 | 10.0158 | 0.0099064 | 0.9119 | 6.5 | 6.6
2011-17-0034.oxy | 34 | 48.3152 | -125.4442 | LC11 | 101 | 400 | 0.911 | 0.171 | 3180 | 145.9 | 0.0033 | 0.705 | 10.0158 | 0.0099064 | 0.91066 | 6.7
2011-17-0034.oxy | 34 | 48.3152 | -125.4442 | LC11 | 102 | 300 | 1.597 | 0.276 | 1367 | 136.1 | 0.0033 | 0.705 | 10.0158 | 0.0099064 | 1.597 | 7.1
2011-17-0034.oxy | 34 | 48.3152 | -125.4442 | LC11 | 103 | 250 | 2.147 | 0.361 | 1316 | 133.1 | 0.0033 | 0.705 | 10.0158 | 0.0099064 | 2.1468 | 7.4
2011-17-0034.oxy | 34 | 48.3152 | -125.4442 | LC11 | 104 | 200 | 2.518 | 0.43 | 557 | 135.45 | 0.0033 | 0.705 | 10.0158 | 0.0099064 | 2.5182 | 7.8
2011-17-0034.oxy | 34 | 48.3152 | -125.4442 | LC11 | 105 | 175 | 2.646 | 0.463 | 715 | 138.88 | 0.0033 | 0.705 | 10.0158 | 0.0099064 | 2.646 | 8
2011-17-0034.oxy | 34 | 48.3152 | -125.4442 | LC11 | 106 | 150 | 2.927 | 0.495 | 1477 | 134.4 | 0.0033 | 0.705 | 10.0158 | 0.0099064 | 2.9268 | 8.3
2011-17-0034.oxy | 34 | 48.3152 | -125.4442 | LC11 | 107 | 125 | 3.791 | 0.636 | 1470 | 133.64 | 0.0033 | 0.705 | 10.0158 | 0.0099064 | 3.7915 | 8.3
2011-17-0034.oxy | 34 | 48.3152 | -125.4442 | LC11 | 108 | 100 | 4.798 | 0.794 | 1312 | 132.09 | 0.0033 | 0.705 | 10.0158 | 0.0099064 | 4.7981 | 8.7 | 8.8
2011-17-0034.oxy | 34 | 48.3152 | -125.4442 | LC11 | 108 | 100 | 4.793 | 0.827 | 1498 | 137.68 | 0.0033 | 0.705 | 10.0158 | 0.0099064 | 4.7929 | 8.9
2011-17-0034.oxy | 34 | 48.3152 | -125.4442 | LC11 | 109 | 75 | 6.23 | 1.059 | 3043 | 135.86 | 0.0033 | 0.705 | 10.0158 | 0.0099064 | 6.23 | 9.2
2011-17-0034.oxy | 34 | 48.3152 | -125.4442 | LC11 | 110 | 50 | 7.064 | 1.149 | 668 | 130.14 | 0.0033 | 0.705 | 10.0158 | 0.0099064 | 7.0641 | 10.1
2011-17-0034.oxy | 34 | 48.3152 | -125.4442 | LC11 | 111 | 25 | 6.042 | 1.008 | 1174 | 133.33 | 0.0033 | 0.705 | 10.0158 | 0.0099064 | 6.0426 | 15.5
2011-17-0034.oxy | 34 | 48.3152 | -125.4442 | LC11 | 112 | 10 | 6.085 | 1.089 | 2086 | 142.96 | 0.0033 | 0.705 | 10.0158 | 0.0099064 | 6.0847 | 15.9
2011-17-0034.oxy | 34 | 48.3152 | -125.4442 | LC11 | 113 | 5 | 6.112 | 1.107 | 3084 | 144.67 | 0.0033 | 0.705 | 10.0158 | 0.0099064 | 6.1116 | 16.1 |  | top valve open
2011-17-0036.oxy | 36 | 48.4903 | -126.1182 | LC09/A3 | 117 | 595 | 0.336 | 0.062 | 1213 | 135.36 | 0.0033 | 0.7047 | 10.0158 | 0.0099064 | 0.33582 | 5.9
2011-17-0036.oxy | 36 | 48.4903 | -126.1182 | LC09/A3 | 118 | 500 | 0.613 | 0.105 | 1158 | 130.52 | 0.0033 | 0.7047 | 10.0158 | 0.0099064 | 0.61341 | 6.1
2011-17-0036.oxy | 36 | 48.4903 | -126.1182 | LC09/A3 | 119 | 400 | 0.933 | 0.161 | 1306 | 134.03 | 0.0033 | 0.7047 | 10.0158 | 0.0099064 | 0.93299 | 6.4
2011-17-0036.oxy | 36 | 48.4903 | -126.1182 | LC09/A3 | 120 | 300 | 1.809 | 0.32 | 1496 | 139.68 | 0.0033 | 0.7047 | 10.0158 | 0.0099064 | 1.8092 | 6.9
2011-17-0036.oxy | 36 | 48.4903 | -126.1182 | LC09/A3 | 121 | 250 | 2.445 | 0.409 | 1106 | 132.7 | 0.0033 | 0.7047 | 10.0158 | 0.0099064 | 2.4451 | 7.1 | 7.2
2011-17-0036.oxy | 36 | 48.4903 | -126.1182 | LC09/A3 | 121 | 250 | 2.443 | 0.44 | 2063 | 142.87 | 0.0033 | 0.7047 | 10.0158 | 0.0099064 | 2.4428 | 7.3
2011-17-0036.oxy | 36 | 48.4903 | -126.1182 | LC09/A3 | 122 | 200 | 2.874 | 0.483 | 3189 | 133.59 | 0.0033 | 0.7047 | 10.0158 | 0.0099064 | 2.8739 | 7.6
2011-17-0036.oxy | 36 | 48.4903 | -126.1182 | LC09/A3 | 123 | 175 | 3.053 | 0.508 | 1377 | 132.34 | 0.0033 | 0.7047 | 10.0158 | 0.0099064 | 3.0533 | 7.9
2011-17-0036.oxy | 36 | 48.4903 | -126.1182 | LC09/A3 | 124 | 150 | 3.423 | 0.591 | 3019 | 137.46 | 0.0033 | 0.7047 | 10.0158 | 0.0099064 | 3.4231 | 8.1
2011-17-0036.oxy | 36 | 48.4903 | -126.1182 | LC09/A3 | 125 | 125 | 3.734 | 0.639 | 1314 | 136.36 | 0.0033 | 0.7047 | 10.0158 | 0.0099064 | 3.7341 | 8.4
2011-17-0036.oxy | 36 | 48.4903 | -126.1182 | LC09/A3 | 126 | 100 | 4.31 | 0.71 | 1128 | 131.44 | 0.0033 | 0.7047 | 10.0158 | 0.0099064 | 4.3104 | 8.4
2011-17-0036.oxy | 36 | 48.4903 | -126.1182 | LC09/A3 | 127 | 75 | 5.953 | 1.012 | 3075 | 135.9 | 0.0033 | 0.7047 | 10.0158 | 0.0099064 | 5.9528 | 8.6 | 8.7
2011-17-0036.oxy | 36 | 48.4903 | -126.1182 | LC09/A3 | 127 | 75 | 5.964 | 0.993 | 94 | 133.13 | 0.0033 | 0.7047 | 10.0158 | 0.0099064 | 5.9639 | 8.8
2011-17-0036.oxy | 36 | 48.4903 | -126.1182 | LC09/A3 | 128 | 50 | 6.844 | 1.11 | 712 | 129.81 | 0.0033 | 0.7047 | 10.0158 | 0.0099064 | 6.8437 | 9.6
2011-17-0036.oxy | 36 | 48.4903 | -126.1182 | LC09/A3 | 129 | 25 | 6.666 | 1.198 | 3016 | 143.66 | 0.0033 | 0.7047 | 10.0158 | 0.0099064 | 6.6665 | 13.5
2011-17-0036.oxy | 36 | 48.4903 | -126.1182 | LC09/A3 | 130 | 15 | 6.7 | 1.208 | 1247 | 144.13 | 0.0033 | 0.7047 | 10.0158 | 0.0099064 | 6.7002 | 14.3
2011-17-0036.oxy | 36 | 48.4903 | -126.1182 | LC09/A3 | 131 | 10 | 7.105 | 1.272 | 2061 | 143.17 | 0.0033 | 0.7047 | 10.0158 | 0.0099064 | 7.1048 | 14.7
2011-17-0036.oxy | 36 | 48.4903 | -126.1182 | LC09/A3 | 132 | 5 | 7.35 | 1.33 | 2017 | 144.82 | 0.0033 | 0.7047 | 10.0158 | 0.0099064 | 7.3443 | 15.1 |  | Bubble on probe but titration looks ok
2011-17-0036.oxy | 40 | 48.4903 | -126.1182 | LC08/A1 | 136 | 188 | 2.24 | 0.38 | 2019 | 134.41 | 0.0033 | 0.7047 | 10.0158 | 0.0099064 | 2.2401 | 7.3
2011-17-0036.oxy | 40 | 48.4903 | -126.1182 | LC08/A1 | 137 | 175 | 2.505 | 0.415 | 3187 | 131.49 | 0.0033 | 0.7047 | 10.0158 | 0.0099064 | 2.5046 | 7.5
2011-17-0036.oxy | 40 | 48.4903 | -126.1182 | LC08/A1 | 138 | 150 | 3.132 | 0.537 | 1313 | 136.41 | 0.0033 | 0.7047 | 10.0158 | 0.0099064 | 3.1317 | 7.8 | 7.85
2011-17-0036.oxy | 40 | 48.4903 | -126.1182 | LC08/A1 | 138 | 150 | 3.128 | 0.538 | 1389 | 136.81 | 0.0033 | 0.7047 | 10.0158 | 0.0099064 | 3.1283 | 7.9
2011-17-0036.oxy | 40 | 48.4903 | -126.1182 | LC08/A1 | 139 | 125 | 3.543 | 0.632 | 1337 | 142.06 | 0.0033 | 0.7047 | 10.0158 | 0.0099064 | 3.5425 | 8
2011-17-0036.oxy | 40 | 48.4903 | -126.1182 | LC08/A1 | 140 | 100 | 4.353 | 0.781 | 2051 | 143.1 | 0.0033 | 0.7047 | 10.0158 | 0.0099064 | 4.3526 | 8.1
2011-17-0036.oxy | 40 | 48.4903 | -126.1182 | LC08/A1 | 141 | 75 | 5.398 | 0.908 | 1477 | 134.4 | 0.0033 | 0.7047 | 10.0158 | 0.0099064 | 5.3983 | 8.2
2011-17-0036.oxy | 40 | 48.4903 | -126.1182 | LC08/A1 | 142 | 50 | 6.489 | 1.127 | 715 | 138.88 | 0.0033 | 0.7047 | 10.0158 | 0.0099064 | 6.4886 | 8.8
2011-17-0036.oxy | 40 | 48.4903 | -126.1182 | LC08/A1 | 143 | 25 | 6.282 | 1.064 | 557 | 135.45 | 0.0033 | 0.7047 | 10.0158 | 0.0099064 | 6.2815 | 12.2
2011-17-0036.oxy | 40 | 48.4903 | -126.1182 | LC08/A1 | 144 | 10 | 7.141 | 1.303 | 3180 | 145.9 | 0.0033 | 0.7047 | 10.0158 | 0.0099064 | 7.1406 | 13.7
2011-17-0036.oxy | 40 | 48.4903 | -126.1182 | LC08/A1 | 145 | 5 | 7.451 | 1.239 | 1316 | 133.1 | 0.0033 | 0.7047 | 10.0158 | 0.0099064 | 7.4512 | 13.9
2011-17-0044.oxy | 44 | 48.608 | -125.8993 | LC06 | 149 | 82 | 2.436 | 0.418 | 1367 | 136.1 | 0.0033 | 0.7047 | 10.0158 | 0.0099064 | 2.4362 | 7.7
2011-17-0044.oxy | 44 | 48.608 | -125.8993 | LC06 | 150 | 75 | 2.758 | 0.464 | 1470 | 133.64 | 0.0033 | 0.7047 | 10.0158 | 0.0099064 | 2.7585 | 7.7
2011-17-0044.oxy | 44 | 48.608 | -125.8993 | LC06 | 151 | 50 | 2.962 | 0.492 | 1312 | 132.09 | 0.0033 | 0.7047 | 10.0158 | 0.0099064 | 2.9618 | 8 | 8.05
2011-17-0044.oxy | 44 | 48.608 | -125.8993 | LC06 | 151 | 50 | 2.945 | 0.51 | 1498 | 137.68 | 0.0033 | 0.7047 | 10.0158 | 0.0099064 | 2.9448 | 8.1
2011-17-0044.oxy | 44 | 48.608 | -125.8993 | LC06 | 152 | 25 | 3.499 | 0.597 | 3043 | 135.86 | 0.0033 | 0.7047 | 10.0158 | 0.0099064 | 3.4995 | 9
2011-17-0044.oxy | 44 | 48.608 | -125.8993 | LC06 | 153 | 10 | 4.181 | 0.682 | 668 | 130.14 | 0.0033 | 0.7047 | 10.0158 | 0.0099064 | 4.1811 | 10.3
2011-17-0044.oxy | 44 | 48.608 | -125.8993 | LC06 | 154 | 5 | 8.457 | 1.408 | 1174 | 133.33 | 0.0033 | 0.7047 | 10.0158 | 0.0099064 | 8.4572 | 12.3
2011-17-0047.oxy | 47 | 48.7247 | -125.6797 | LC04 | 158 | 157 | 2.185 | 0.392 | 2056 | 142.1 | 0.0033 | 0.7047 | 10.0158 | 0.0099064 | 2.1849 | 7.9 |  | Entire cast: oxy samples not shaken twice until 9 hrs later - no water either
2011-17-0047.oxy | 47 | 48.7247 | -125.6797 | LC04 | 159 | 125 | 1.956 | 0.354 | 3061 | 143.13 | 0.0033 | 0.7047 | 10.0158 | 0.0099064 | 1.9558 | 8
2011-17-0047.oxy | 47 | 48.7247 | -125.6797 | LC04 | 160 | 100 | 1.967 | 0.356 | 3178 | 143.12 | 0.0033 | 0.7047 | 10.0158 | 0.0099064 | 1.9671 | 8.1 |  | after sample #160, flushed thio burette - big bubble on piston
2011-17-0047.oxy | 47 | 48.7247 | -125.6797 | LC04 | 161 | 75 | 2.007 | 0.345 | 1201 | 135.96 | 0.0033 | 0.7047 | 10.0158 | 0.0099064 | 2.0072 | 8.3
2011-17-0047.oxy | 47 | 48.7247 | -125.6797 | LC04 | 162 | 50 | 2.675 | 0.474 | 570 | 140.69 | 0.0033 | 0.7047 | 10.0158 | 0.0099064 | 2.6754 | 8.7
2011-17-0047.oxy | 47 | 48.7247 | -125.6797 | LC04 | 163 | 25 | 3.483 | 0.58 | 1414 | 132.62 | 0.0033 | 0.7047 | 10.0158 | 0.0099064 | 3.4833 | 9.8
2011-17-0047.oxy | 47 | 48.7247 | -125.6797 | LC04 | 163 | 25 | 3.492 | 0.621 | 3107 | 141.59 | 0.0033 | 0.7047 | 10.0158 | 0.0099064 | 3.492 | 9.9
2011-17-0047.oxy | 47 | 48.7247 | -125.6797 | LC04 | 169 | 15 | 4.069 | 0.686 | 1386 | 134.43 | 0.0033 | 0.7047 | 10.0158 | 0.0099064 | 4.0695 | 10.5 |  | OXY: Labelled #164 but should have been labelled #169. Draw T supports correction. See notes for details
2011-17-0047.oxy | 47 | 48.7247 | -125.6797 | LC04 | 165 | 10 | 5.082 | 0.86 | 1335 | 135.15 | 0.0033 | 0.7047 | 10.0158 | 0.0099064 | 5.0824 | 11.5
2011-17-0047.oxy | 47 | 48.7247 | -125.6797 | LC04 | 166 | 5 | 8.411 | 1.442 | 1134 | 137.25 | 0.0033 | 0.7047 | 10.0158 | 0.0099064 | 8.4111 | 13.1
2011-17-0049.oxy | 49 | 48.8115 | -125.5152 | LC02 | 170 | 100 | 2.656 | 0.454 | 559 | 135.75 | 0.0033 | 0.7047 | 10.0158 | 0.0099064 | 2.6558 | 8.2
2011-17-0049.oxy | 49 | 48.8115 | -125.5152 | LC02 | 171 | 75 | 2.979 | 0.54 | 2088 | 144.09 | 0.0033 | 0.7047 | 10.0158 | 0.0099064 | 2.9792 | 8.3 |  | oxy's the same-mis-sampled?
2011-17-0049.oxy | 49 | 48.8115 | -125.5152 | LC02 | 172 | 50 | 2.979 | 0.527 | 1491 | 140.64 | 0.0033 | 0.7047 | 10.0158 | 0.0099064 | 2.9791 | 8.6 |  | oxy's the same-mis-sampled?
2011-17-0049.oxy | 49 | 48.8115 | -125.5152 | LC02 | 173 | 25 | 3.849 | 0.689 | 2015 | 142.62 | 0.0033 | 0.7047 | 10.0158 | 0.0099064 | 3.8494 | 9.9
2011-17-0049.oxy | 49 | 48.8115 | -125.5152 | LC02 | 173 | 25 | 3.851 | 0.658 | 632 | 136.17 | 0.0033 | 0.7047 | 10.0158 | 0.0099064 | 3.8515 | 9.9
2011-17-0049.oxy | 49 | 48.8115 | -125.5152 | LC02 | 174 | 10 | 5.109 | 0.843 | 552 | 131.82 | 0.0033 | 0.7047 | 10.0158 | 0.0099064 | 5.109 | 12.1
2011-17-0049.oxy | 49 | 48.8115 | -125.5152 | LC02 | 175 | 5 | 7.87 | 1.419 | 3121 | 144.23 | 0.0033 | 0.7047 | 10.0158 | 0.0099064 | 7.8703 | 13.7
2011-17-0050.oxy | 50 | 48.8405 | -125.4627 | LC01 | 179 | 87 | 2.741 | 0.456 | 1085 | 132.17 | 0.0033 | 0.7047 | 10.0158 | 0.0099064 | 2.741 | 8.3
2011-17-0050.oxy | 50 | 48.8405 | -125.4627 | LC01 | 180 | 50 | 2.862 | 0.485 | 2090 | 134.69 | 0.0033 | 0.7047 | 10.0158 | 0.0099064 | 2.862 | 8.6
2011-17-0050.oxy | 50 | 48.8405 | -125.4627 | LC01 | 181 | 25 | 3.522 | 0.637 | 1218 | 144.02 | 0.0033 | 0.7047 | 10.0158 | 0.0099064 | 3.5215 | 9.6 | 9.65
2011-17-0050.oxy | 50 | 48.8405 | -125.4627 | LC01 | 181 | 25 | 3.549 | 0.638 | 1175 | 143.13 | 0.0033 | 0.7047 | 10.0158 | 0.0099064 | 3.5493 | 9.7
2011-17-0050.oxy | 50 | 48.8405 | -125.4627 | LC01 | 182 | 10 | 4.744 | 0.785 | 1465 | 132.13 | 0.0033 | 0.7047 | 10.0158 | 0.0099064 | 4.7439 | 11.3
2011-17-0050.oxy | 50 | 48.8405 | -125.4627 | LC01 | 183 | 5 | 5.991 | 1.023 | 3198 | 136.51 | 0.0033 | 0.7047 | 10.0158 | 0.0099064 | 5.9906 | 12.5
2011-17-0055.oxy | 55 | 48.8862 | -125.9498 | LD04 | 187 | 52 | 2.808 | 0.465 | 3188 | 131.61 | 0.0033 | 0.7047 | 10.0158 | 0.0099064 | 2.8078 | 8.2
2011-17-0055.oxy | 55 | 48.8862 | -125.9498 | LD04 | 188 | 25 | 3.377 | 0.568 | 510 | 133.91 | 0.0033 | 0.7047 | 10.0158 | 0.0099064 | 3.3772 | 8.5
2011-17-0055.oxy | 55 | 48.8862 | -125.9498 | LD04 | 188 | 25 | 3.365 | 0.565 | 620 | 133.69 | 0.0033 | 0.7047 | 10.0158 | 0.0099064 | 3.3648 | 8.5
2011-17-0055.oxy | 55 | 48.8862 | -125.9498 | LD04 | 189 | 10 | 4.381 | 0.723 | 611 | 131.71 | 0.0033 | 0.7047 | 10.0158 | 0.0099064 | 4.3808 | 10.3
2011-17-0055.oxy | 55 | 48.8862 | -125.9498 | LD04 | 190 | 5 | 7.084 | 1.182 | 1333 | 133.52 | 0.0033 | 0.7047 | 10.0158 | 0.0099064 | 7.0842 | 12.2
2011-17-0059.oxy | 59 | 48.7107 | -126.2788 | LD07 | 194 | 466 | 0.704 | 0.124 | 1213 | 135.36 | 0.0033 | 0.7047 | 10.0158 | 0.0099064 | 0.70397 | 6.1
2011-17-0059.oxy | 59 | 48.7107 | -126.2788 | LD07 | 195 | 500 | 0.687 | 0.117 | 1158 | 130.52 | 0.0033 | 0.7047 | 10.0158 | 0.0099064 | 0.68735 | 6.1
2011-17-0059.oxy | 59 | 48.7107 | -126.2788 | LD07 | 196 | 400 | 0.915 | 0.158 | 1306 | 134.03 | 0.0033 | 0.7047 | 10.0158 | 0.0099064 | 0.91499 | 6.3
2011-17-0059.oxy | 59 | 48.7107 | -126.2788 | LD07 | 197 | 300 | 1.309 | 0.233 | 1496 | 139.68 | 0.0033 | 0.7047 | 10.0158 | 0.0099064 | 1.3088 | 6.3
2011-17-0059.oxy | 59 | 48.7107 | -126.2788 | LD07 | 198 | 250 | 1.463 | 0.247 | 1106 | 132.7 | 0.0033 | 0.7047 | 10.0158 | 0.0099064 | 1.4635 | 6.8
2011-17-0059.oxy | 59 | 48.7107 | -126.2788 | LD07 | 198 | 250 | 1.47 | 0.267 | 2063 | 142.87 | 0.0033 | 0.7047 | 10.0158 | 0.0099064 | 1.4703 | 6.8
2011-17-0059.oxy | 59 | 48.7107 | -126.2788 | LD07 | 199 | 200 | 1.761 | 0.298 | 3189 | 133.59 | 0.0033 | 0.7047 | 10.0158 | 0.0099064 | 1.7606 | 7
2011-17-0059.oxy | 59 | 48.7107 | -126.2788 | LD07 | 200 | 175 | 2.185 | 0.365 | 1377 | 132.34 | 0.0033 | 0.7047 | 10.0158 | 0.0099064 | 2.1845 | 7.3
2011-17-0059.oxy | 59 | 48.7107 | -126.2788 | LD07 | 201 | 150 | 2.178 | 0.378 | 3019 | 137.46 | 0.0033 | 0.7047 | 10.0158 | 0.0099064 | 2.1779 | 7.5
2011-17-0059.oxy | 59 | 48.7107 | -126.2788 | LD07 | 202 | 125 | 2.938 | 0.504 | 1314 | 136.36 | 0.0033 | 0.7047 | 10.0158 | 0.0099064 | 2.9384 | 7.8
2011-17-0059.oxy | 59 | 48.7107 | -126.2788 | LD07 | 203 | 100 | 3.417 | 0.564 | 1128 | 131.44 | 0.0033 | 0.7047 | 10.0158 | 0.0099064 | 3.4172 | 7.9
2011-17-0059.oxy | 59 | 48.7107 | -126.2788 | LD07 | 204 | 75 | 4.185 | 0.713 | 3075 | 135.9 | 0.0033 | 0.7047 | 10.0158 | 0.0099064 | 4.1845 | 8
2011-17-0059.oxy | 59 | 48.7107 | -126.2788 | LD07 | 205 | 50 | 5.553 | 0.925 | 94 | 133.13 | 0.0033 | 0.7047 | 10.0158 | 0.0099064 | 5.5532 | 8.2
2011-17-0059.oxy | 59 | 48.7107 | -126.2788 | LD07 | 206 | 25 | 6.794 | 1.102 | 712 | 129.81 | 0.0033 | 0.7047 | 10.0158 | 0.0099064 | 6.7941 | 9.9
2011-17-0059.oxy | 59 | 48.7107 | -126.2788 | LD07 | 206 | 25 | 6.778 | 1.218 | 3016 | 143.66 | 0.0033 | 0.7047 | 10.0158 | 0.0099064 | 6.7783 | 9.9
2011-17-0059.oxy | 59 | 48.7107 | -126.2788 | LD07 | 207 | 10 | 6.383 | 1.151 | 1247 | 144.13 | 0.0033 | 0.7047 | 10.0158 | 0.0099064 | 6.3826 | 11.8
2011-17-0059.oxy | 59 | 48.7107 | -126.2788 | LD07 | 208 | 5 | 8.535 | 1.527 | 2061 | 143.17 | 0.0033 | 0.7047 | 10.0158 | 0.0099064 | 8.5352 | 12.9
2011-17-0061.oxy | 61 | 48.5945 | -126.4998 | LD09 | 212 | 1050 | 0.302 | 0.056 | 2019 | 134.41 | 0.0033 | 0.7047 | 10.0158 | 0.0099064 | 0.30234 | 4.5
2011-17-0061.oxy | 61 | 48.5945 | -126.4998 | LD09 | 213 | 750 | 0.211 | 0.04 | 3187 | 131.49 | 0.0033 | 0.7047 | 10.0158 | 0.0099064 | 0.21131 | 5.2
2011-17-0061.oxy | 61 | 48.5945 | -126.4998 | LD09 | 214 | 500 | 0.522 | 0.094 | 1313 | 136.41 | 0.0033 | 0.7047 | 10.0158 | 0.0099064 | 0.52172 | 5.9
2011-17-0061.oxy | 61 | 48.5945 | -126.4998 | LD09 | 215 | 400 | 0.908 | 0.16 | 1389 | 136.81 | 0.0033 | 0.7047 | 10.0158 | 0.0099064 | 0.90787 | 6.2
2011-17-0061.oxy | 61 | 48.5945 | -126.4998 | LD09 | 216 | 300 | 1.592 | 0.287 | 1337 | 142.06 | 0.0033 | 0.7047 | 10.0158 | 0.0099064 | 1.5919 | 6.5
2011-17-0061.oxy | 61 | 48.5945 | -126.4998 | LD09 | 217 | 250 | 2.31 | 0.417 | 2051 | 143.1 | 0.0033 | 0.7047 | 10.0158 | 0.0099064 | 2.3098 | 6.9 | 6.95
2011-17-0061.oxy | 61 | 48.5945 | -126.4998 | LD09 | 217 | 250 | 2.3 | 0.39 | 1477 | 134.4 | 0.0033 | 0.7047 | 10.0158 | 0.0099064 | 2.3 | 7
2011-17-0061.oxy | 61 | 48.5945 | -126.4998 | LD09 | 218 | 200 | 2.717 | 0.475 | 715 | 138.88 | 0.0033 | 0.7047 | 10.0158 | 0.0099064 | 2.7165 | 7.3
2011-17-0061.oxy | 61 | 48.5945 | -126.4998 | LD09 | 219 | 175 | 2.78 | 0.474 | 557 | 135.45 | 0.0033 | 0.7047 | 10.0158 | 0.0099064 | 2.7804 | 7.5
2011-17-0061.oxy | 61 | 48.5945 | -126.4998 | LD09 | 220 | 150 | 3.162 | 0.58 | 3180 | 145.9 | 0.0033 | 0.7047 | 10.0158 | 0.0099064 | 3.1618 | 7.7
2011-17-0061.oxy | 61 | 48.5945 | -126.4998 | LD09 | 221 | 125 | 3.797 | 0.634 | 1316 | 133.1 | 0.0033 | 0.7047 | 10.0158 | 0.0099064 | 3.7967 | 7.9
2011-17-0061.oxy | 61 | 48.5945 | -126.4998 | LD09 | 222 | 100 | 4.302 | 0.734 | 1367 | 136.1 | 0.0033 | 0.7047 | 10.0158 | 0.0099064 | 4.3023 | 8.1
2011-17-0061.oxy | 61 | 48.5945 | -126.4998 | LD09 | 223 | 75 | 6.175 | 1.032 | 1470 | 133.64 | 0.0033 | 0.7047 | 10.0158 | 0.0099064 | 6.1754 | 8.6
2011-17-0061.oxy | 61 | 48.5945 | -126.4998 | LD09 | 224 | 50 | 6.791 | 1.121 | 1312 | 132.09 | 0.0033 | 0.7047 | 10.0158 | 0.0099064 | 6.7907 | 9.1
2011-17-0061.oxy | 61 | 48.5945 | -126.4998 | LD09 | 225 | 25 | 6.663 | 1.147 | 1498 | 137.68 | 0.0033 | 0.7047 | 10.0158 | 0.0099064 | 6.6627 | 14.1
2011-17-0061.oxy | 61 | 48.5945 | -126.4998 | LD09 | 226 | 10 | 5.913 | 1.005 | 3043 | 135.86 | 0.0033 | 0.7047 | 10.0158 | 0.0099064 | 5.9132 | 16.7 | 16.75
2011-17-0061.oxy | 61 | 48.5945 | -126.4998 | LD09 | 226 | 10 | 5.911 | 0.962 | 668 | 130.14 | 0.0033 | 0.7047 | 10.0158 | 0.0099064 | 5.9114 | 16.8
2011-17-0061.oxy | 61 | 48.5945 | -126.4998 | LD09 | 227 | 5 | 5.906 | 0.985 | 1174 | 133.33 | 0.0033 | 0.7047 | 10.0158 | 0.0099064 | 5.9065 | 16.8
2011-17-0065.oxy | 65 | 48.4795 | -126.7157 | LD11 | 231 | 1595 | 0.779 | 0.1385 | 559 | 135.75 | 0.0033 | 0.7043 | 10.0158 | 0.0099064 | 0.78823 | 3.8 |  | bottle leaking. Tiny bubbles, horrible curve. Endpoint early. Adjusted thio titer to 0.1385 from 0.1370 and recalculated final oxy.
2011-17-0065.oxy | 65 | 48.4795 | -126.7157 | LD11 | 232 | 1500 | 0.622 | 0.117 | 2088 | 144.09 | 0.0033 | 0.7043 | 10.0158 | 0.0099064 | 0.62207 | 3.8
2011-17-0065.oxy | 65 | 48.4795 | -126.7157 | LD11 | 233 | 1250 | 0.398 | 0.075 | 1491 | 140.64 | 0.0033 | 0.7043 | 10.0158 | 0.0099064 | 0.39751 | 4.2
2011-17-0065.oxy | 65 | 48.4795 | -126.7157 | LD11 | 234 | 1000 | 0.234 | 0.047 | 2015 | 142.62 | 0.0033 | 0.7043 | 10.0158 | 0.0099064 | 0.23415 | 4.8
2011-17-0065.oxy | 65 | 48.4795 | -126.7157 | LD11 | 235 | 750 | 0.216 | 0.042 | 632 | 136.17 | 0.0033 | 0.7043 | 10.0158 | 0.0099064 | 0.21587 | 5.5
2011-17-0065.oxy | 65 | 48.4795 | -126.7157 | LD11 | 236 | 500 | 0.608 | 0.105 | 552 | 131.82 | 0.0033 | 0.7043 | 10.0158 | 0.0099064 | 0.60762 | 6.1 | 6.15
2011-17-0065.oxy | 65 | 48.4795 | -126.7157 | LD11 | 236 | 500 | 0.612 | 0.106 | 1465 | 132.13 | 0.0033 | 0.7043 | 10.0158 | 0.0099064 | 0.61227 | 6.2
2011-17-0065.oxy | 65 | 48.4795 | -126.7157 | LD11 | 237 | 400 | 1.07 | 0.196 | 1175 | 143.13 | 0.0033 | 0.7043 | 10.0158 | 0.0099064 | 1.0698 | 6.5
2011-17-0065.oxy | 65 | 48.4795 | -126.7157 | LD11 | 238 | 300 | 2.045 | 0.372 | 1218 | 144.02 | 0.0033 | 0.7043 | 10.0158 | 0.0099064 | 2.0451 | 6.8
2011-17-0065.oxy | 65 | 48.4795 | -126.7157 | LD11 | 239 | 250 | 2.511 | 0.426 | 2090 | 134.69 | 0.0033 | 0.7043 | 10.0158 | 0.0099064 | 2.5113 | 7.1
2011-17-0065.oxy | 65 | 48.4795 | -126.7157 | LD11 | 240 | 200 | 3.138 | 0.521 | 1085 | 132.17 | 0.0033 | 0.7043 | 10.0158 | 0.0099064 | 3.1382 | 7.5
2011-17-0065.oxy | 65 | 48.4795 | -126.7157 | LD11 | 241 | 175 | 3.351 | 0.607 | 3121 | 144.23 | 0.0033 | 0.7043 | 10.0158 | 0.0099064 | 3.3512 | 7.7
2011-17-0065.oxy | 65 | 48.4795 | -126.7157 | LD11 | 242 | 150 | 3.697 | 0.633 | 3198 | 136.51 | 0.0033 | 0.7043 | 10.0158 | 0.0099064 | 3.6967 | 7.9
2011-17-0065.oxy | 65 | 48.4795 | -126.7157 | LD11 | 243 | 125 | 3.849 | 0.635 | 3188 | 131.61 | 0.0033 | 0.7043 | 10.0158 | 0.0099064 | 3.8487 | 8.1
2011-17-0065.oxy | 65 | 48.4795 | -126.7157 | LD11 | 244 | 100 | 4.538 | 0.761 | 510 | 133.91 | 0.0033 | 0.7043 | 10.0158 | 0.0099064 | 4.5384 | 8.3
2011-17-0065.oxy | 65 | 48.4795 | -126.7157 | LD11 | 245 | 75 | 5.707 | 0.954 | 620 | 133.69 | 0.0033 | 0.7043 | 10.0158 | 0.0099064 | 5.7072 | 8.7
2011-17-0065.oxy | 65 | 48.4795 | -126.7157 | LD11 | 245 | 75 | 5.709 | 0.94 | 611 | 131.71 | 0.0033 | 0.7043 | 10.0158 | 0.0099064 | 5.7088 | 8.7
2011-17-0065.oxy | 65 | 48.4795 | -126.7157 | LD11 | 246 | 50 | 6.817 | 1.137 | 1333 | 133.52 | 0.0033 | 0.7043 | 10.0158 | 0.0099064 | 6.8171 | 9.5
2011-17-0065.oxy | 65 | 48.4795 | -126.7157 | LD11 | 247 | 25 | 5.802 | 1.016 | 3094 | 140 | 0.0033 | 0.7043 | 10.0158 | 0.0099064 | 5.8023 | 16.8
2011-17-0065.oxy | 65 | 48.4795 | -126.7157 | LD11 | 248 | 10 | 5.771 | 0.943 | 505 | 130.73 | 0.0033 | 0.7043 | 10.0158 | 0.0099064 | 5.7708 | 17
2011-17-0065.oxy | 65 | 48.4795 | -126.7157 | LD11 | 248 | 10 | 5.785 | 1.014 | 3119 | 140.14 | 0.0033 | 0.7043 | 10.0158 | 0.0099064 | 5.7849 | 17
2011-17-0065.oxy | 65 | 48.4795 | -126.7157 | LD11 | 249 | 5 | 5.774 | 1.035 | 3100 | 143.28 | 0.0033 | 0.7043 | 10.0158 | 0.0099064 | 5.7741 | 17
2011-17-0066.oxy | 66 | 48.8532 | -127.323 | LG09 | 253 | 2000 | 1.477 | 0.254 | 1213 | 135.36 | 0.0033 | 0.7043 | 10.0158 | 0.0099064 | 1.4768 | 4 |  | Entire cast: No water seal. Again. Tiny bubbles on probe, curve does not flatten but dips back down. End point may have been overshot
2011-17-0066.oxy | 66 | 48.8532 | -127.323 | LG09 | 254 | 1500 | 0.651 | 0.111 | 1158 | 130.52 | 0.0033 | 0.7043 | 10.0158 | 0.0099064 | 0.65076 | 4.3
2011-17-0066.oxy | 66 | 48.8532 | -127.323 | LG09 | 255 | 1250 | 0.345 | 0.063 | 1306 | 134.03 | 0.0033 | 0.7043 | 10.0158 | 0.0099064 | 0.3454 | 4.7
2011-17-0066.oxy | 66 | 48.8532 | -127.323 | LG09 | 256 | 1000 | 0.245 | 0.048 | 1496 | 139.68 | 0.0033 | 0.7043 | 10.0158 | 0.0099064 | 0.2449 | 5.2
2011-17-0066.oxy | 66 | 48.8532 | -127.323 | LG09 | 257 | 750 | 0.234 | 0.044 | 1106 | 132.7 | 0.0033 | 0.7043 | 10.0158 | 0.0099064 | 0.23373 | 5.8
2011-17-0066.oxy | 66 | 48.8532 | -127.323 | LG09 | 258 | 500 | 0.712 | 0.132 | 2063 | 142.87 | 0.0033 | 0.7043 | 10.0158 | 0.0099064 | 0.71183 | 6.3
2011-17-0066.oxy | 66 | 48.8532 | -127.323 | LG09 | 258 | 500 | 0.672 | 0.117 | 3189 | 133.59 | 0.0033 | 0.7043 | 10.0158 | 0.0099064 | 0.67171 | 6.3
2011-17-0066.oxy | 66 | 48.8532 | -127.323 | LG09 | 259 | 400 | 1.11 | 0.188 | 1377 | 132.34 | 0.0033 | 0.7043 | 10.0158 | 0.0099064 | 1.1098 | 6.4
2011-17-0066.oxy | 66 | 48.8532 | -127.323 | LG09 | 260 | 300 | 1.6 | 0.279 | 3019 | 137.46 | 0.0033 | 0.7043 | 10.0158 | 0.0099064 | 1.6001 | 6.9
2011-17-0066.oxy | 66 | 48.8532 | -127.323 | LG09 | 261 | 250 | 2.28 | 0.392 | 1314 | 136.36 | 0.0033 | 0.7043 | 10.0158 | 0.0099064 | 2.2796 | 7.2
2011-17-0066.oxy | 66 | 48.8532 | -127.323 | LG09 | 262 | 200 | 2.409 | 0.399 | 1128 | 131.44 | 0.0033 | 0.7043 | 10.0158 | 0.0099064 | 2.4091 | 7.6
2011-17-0066.oxy | 66 | 48.8532 | -127.323 | LG09 | 263 | 175 | 2.844 | 0.486 | 3075 | 135.9 | 0.0033 | 0.7043 | 10.0158 | 0.0099064 | 2.8437 | 7.8
2011-17-0066.oxy | 66 | 48.8532 | -127.323 | LG09 | 264 | 150 | 3.103 | 0.519 | 94 | 133.13 | 0.0033 | 0.7043 | 10.0158 | 0.0099064 | 3.1031 | 8.1
2011-17-0066.oxy | 66 | 48.8532 | -127.323 | LG09 | 265 | 125 | 3.872 | 0.63 | 712 | 129.81 | 0.0033 | 0.7043 | 10.0158 | 0.0099064 | 3.8719 | 9.5 |  | bot 13 drawn after all others due to stopper coming off
2011-17-0066.oxy | 66 | 48.8532 | -127.323 | LG09 | 266 | 100 | 4.545 | 0.818 | 3016 | 143.66 | 0.0033 | 0.7043 | 10.0158 | 0.0099064 | 4.5449 | 8.4
2011-17-0066.oxy | 66 | 48.8532 | -127.323 | LG09 | 267 | 75 | 5.952 | 1.073 | 1247 | 144.13 | 0.0033 | 0.7043 | 10.0158 | 0.0099064 | 5.9514 | 8.5
2011-17-0066.oxy | 66 | 48.8532 | -127.323 | LG09 | 268 | 50 | 6.508 | 1.165 | 2061 | 143.17 | 0.0033 | 0.7043 | 10.0158 | 0.0099064 | 6.5083 | 9.4
2011-17-0066.oxy | 66 | 48.8532 | -127.323 | LG09 | 269 | 25 | 5.834 | 1.057 | 2017 | 144.82 | 0.0033 | 0.7043 | 10.0158 | 0.0099064 | 5.8339 | 15.9
2011-17-0066.oxy | 66 | 48.8532 | -127.323 | LG09 | 269 | 25 | 5.84 | 1.043 | 2047 | 142.77 | 0.0033 | 0.7043 | 10.0158 | 0.0099064 | 5.8401 | 15.9
2011-17-0066.oxy | 66 | 48.8532 | -127.323 | LG09 | 270 | 15 | 6.138 | 1.099 | 3177 | 143.17 | 0.0033 | 0.7043 | 10.0158 | 0.0099064 | 6.1378 | 15.9
2011-17-0066.oxy | 66 | 48.8532 | -127.323 | LG09 | 271 | 10 | 6.204 | 1.075 | 3034 | 138.61 | 0.0033 | 0.7043 | 10.0158 | 0.0099064 | 6.2035 | 15.7
2011-17-0066.oxy | 66 | 48.8532 | -127.323 | LG09 | 272 | 5 | 6.106 | 1.006 | 3190 | 131.83 | 0.0033 | 0.7043 | 10.0158 | 0.0099064 | 6.1064 | 15.9
2011-17-0071.oxy | 71 | 49.0582 | -127.0202 | LG06 | 276 | 970 | 0.212 | 0.043 | 2056 | 142.1 | 0.0033 | 0.7043 | 10.0158 | 0.0099064 | 0.21239 | 5.1
2011-17-0071.oxy | 71 | 49.0582 | -127.0202 | LG06 | 277 | 750 | 0.205 | 0.042 | 3061 | 143.13 | 0.0033 | 0.7043 | 10.0158 | 0.0099064 | 0.20523 | 5.4
2011-17-0071.oxy | 71 | 49.0582 | -127.0202 | LG06 | 278 | 500 | 0.621 | 0.116 | 3178 | 143.12 | 0.0033 | 0.7043 | 10.0158 | 0.0099064 | 0.62073 | 6.2
2011-17-0071.oxy | 71 | 49.0582 | -127.0202 | LG06 | 279 | 400 | 0.825 | 0.145 | 1201 | 135.96 | 0.0033 | 0.7043 | 10.0158 | 0.0099064 | 0.82544 | 6.3
2011-17-0071.oxy | 71 | 49.0582 | -127.0202 | LG06 | 280 | 300 | 1.134 | 0.204 | 570 | 140.69 | 0.0033 | 0.7043 | 10.0158 | 0.0099064 | 1.1344 | 6.6
2011-17-0071.oxy | 71 | 49.0582 | -127.0202 | LG06 | 281 | 250 | 1.581 | 0.266 | 1414 | 132.62 | 0.0033 | 0.7043 | 10.0158 | 0.0099064 | 1.5805 | 6.9 | 6.95
2011-17-0071.oxy | 71 | 49.0582 | -127.0202 | LG06 | 281 | 250 | 1.577 | 0.269 | 1386 | 134.43 | 0.0033 | 0.7043 | 10.0158 | 0.0099064 | 1.5769 | 7
2011-17-0071.oxy | 71 | 49.0582 | -127.0202 | LG06 | 282 | 200 | 1.899 | 0.34 | 3107 | 141.59 | 0.0033 | 0.7043 | 10.0158 | 0.0099064 | 1.899 | 7.2
2011-17-0071.oxy | 71 | 49.0582 | -127.0202 | LG06 | 283 | 175 | 1.967 | 0.336 | 1335 | 135.15 | 0.0033 | 0.7043 | 10.0158 | 0.0099064 | 1.9671 | 7.4
2011-17-0071.oxy | 71 | 49.0582 | -127.0202 | LG06 | 284 | 150 | 2.856 | 0.493 | 1134 | 137.25 | 0.0033 | 0.7043 | 10.0158 | 0.0099064 | 2.8563 | 7.7
2011-17-0071.oxy | 71 | 49.0582 | -127.0202 | LG06 | 285 | 125 | 3.503 | 0.619 | 3118 | 140.8 | 0.0033 | 0.7043 | 10.0158 | 0.0099064 | 3.5025 | 7.9
2011-17-0071.oxy | 71 | 49.0582 | -127.0202 | LG06 | 286 | 100 | 5.157 | 0.929 | 2060 | 143.91 | 0.0033 | 0.7043 | 10.0158 | 0.0099064 | 5.1566 | 8
2011-17-0071.oxy | 71 | 49.0582 | -127.0202 | LG06 | 287 | 75 | 5.786 | 1.016 | 3135 | 140.39 | 0.0033 | 0.7043 | 10.0158 | 0.0099064 | 5.7859 | 8.1
2011-17-0071.oxy | 71 | 49.0582 | -127.0202 | LG06 | 288 | 50 | 6.388 | 1.061 | 1459 | 132.92 | 0.0033 | 0.7043 | 10.0158 | 0.0099064 | 6.3884 | 8.5 | 8.6
2011-17-0071.oxy | 71 | 49.0582 | -127.0202 | LG06 | 288 | 50 | 6.382 | 1.072 | 1327 | 134.41 | 0.0033 | 0.7043 | 10.0158 | 0.0099064 | 6.3823 | 8.7 |  | zero colourimeter
2011-17-0071.oxy | 71 | 49.0582 | -127.0202 | LG06 | 289 | 25 | 5.37 | 0.948 | 3116 | 141.08 | 0.0033 | 0.7043 | 10.0158 | 0.0099064 | 5.3698 | 9.9
2011-17-0071.oxy | 71 | 49.0582 | -127.0202 | LG06 | 290 | 10 | 6.139 | 1.043 | 612 | 135.93 | 0.0033 | 0.7043 | 10.0158 | 0.0099064 | 6.1383 | 11.9
2011-17-0071.oxy | 71 | 49.0582 | -127.0202 | LG06 | 291 | 5 | 8.022 | 1.422 | 3164 | 141.92 | 0.0033 | 0.7043 | 10.0158 | 0.0099064 | 8.0218 | 12.9
2011-17-0073.oxy | 73 | 49.1892 | -126.8233 | LG04 | 295 | 135 | 1.751 | 0.298 | 2019 | 134.41 | 0.0033 | 0.7043 | 10.0158 | 0.0099064 | 1.7507 | 7.3
2011-17-0073.oxy | 73 | 49.1892 | -126.8233 | LG04 | 296 | 125 | 1.827 | 0.304 | 3187 | 131.49 | 0.0033 | 0.7043 | 10.0158 | 0.0099064 | 1.8269 | 7.3
2011-17-0073.oxy | 73 | 49.1892 | -126.8233 | LG04 | 297 | 100 | 2.509 | 0.431 | 1313 | 136.41 | 0.0033 | 0.7043 | 10.0158 | 0.0099064 | 2.5086 | 7.5
2011-17-0073.oxy | 73 | 49.1892 | -126.8233 | LG04 | 298 | 75 | 2.642 | 0.455 | 1389 | 136.81 | 0.0033 | 0.7043 | 10.0158 | 0.0099064 | 2.6423 | 7.6
2011-17-0073.oxy | 73 | 49.1892 | -126.8233 | LG04 | 299 | 50 | 3.047 | 0.544 | 1337 | 142.06 | 0.0033 | 0.7043 | 10.0158 | 0.0099064 | 3.0467 | 8
2011-17-0073.oxy | 73 | 49.1892 | -126.8233 | LG04 | 299 | 50 | 3.058 | 0.55 | 2051 | 143.1 | 0.0033 | 0.7043 | 10.0158 | 0.0099064 | 3.058 | 8
2011-17-0073.oxy | 73 | 49.1892 | -126.8233 | LG04 | 300 | 25 | 2.828 | 0.478 | 1477 | 134.4 | 0.0033 | 0.7043 | 10.0158 | 0.0099064 | 2.828 | 8.8
2011-17-0073.oxy | 73 | 49.1892 | -126.8233 | LG04 | 301 | 10 | 8.078 | 1.401 | 715 | 138.88 | 0.0033 | 0.7043 | 10.0158 | 0.0099064 | 8.0784 | 13.5
2011-17-0073.oxy | 73 | 49.1892 | -126.8233 | LG04 | 302 | 5 | 8.256 | 1.396 | 557 | 135.45 | 0.0033 | 0.7043 | 10.0158 | 0.0099064 | 8.2563 | 14.2
2011-17-0076.oxy | 76 | 49.3115 | -126.6353 | LG02 | 306 | 90 | 0.668 | 0.116 | 1316 | 133.1 | 0.0033 | 0.7043 | 10.0158 | 0.0099064 | 0.66817 | 7.6 |  | leaking
2011-17-0076.oxy | 76 | 49.3115 | -126.6353 | LG02 | 307 | 75 | 0.878 | 0.154 | 1367 | 136.1 | 0.0033 | 0.7043 | 10.0158 | 0.0099064 | 0.87776 | 7.7
2011-17-0076.oxy | 76 | 49.3115 | -126.6353 | LG02 | 308 | 50 | 2.483 | 0.418 | 1470 | 133.64 | 0.0033 | 0.7043 | 10.0158 | 0.0099064 | 2.4832 | 8.9
2011-17-0076.oxy | 76 | 49.3115 | -126.6353 | LG02 | 309 | 25 | 3.353 | 0.556 | 1312 | 132.09 | 0.0033 | 0.7043 | 10.0158 | 0.0099064 | 3.3533 | 9.6
2011-17-0076.oxy | 76 | 49.3115 | -126.6353 | LG02 | 310 | 15 | 3.822 | 0.66 | 1498 | 137.68 | 0.0033 | 0.7043 | 10.0158 | 0.0099064 | 3.8225 | 10.1
2011-17-0076.oxy | 76 | 49.3115 | -126.6353 | LG02 | 310 | 15 | 3.833 | 0.653 | 3043 | 135.86 | 0.0033 | 0.7043 | 10.0158 | 0.0099064 | 3.833 | 10.1
2011-17-0076.oxy | 76 | 49.3115 | -126.6353 | LG02 | 311 | 10 | 4.288 | 0.699 | 668 | 130.14 | 0.0033 | 0.7043 | 10.0158 | 0.0099064 | 4.2886 | 10.5
2011-17-0076.oxy | 76 | 49.3115 | -126.6353 | LG02 | 312 | 5 | 8.365 | 1.392 | 1174 | 133.33 | 0.0033 | 0.7043 | 10.0158 | 0.0099064 | 8.3655 | 13.3
2011-17-0078.oxy | 78 | 49.3425 | -126.5822 | LG01 | 316 | 43 | 2.652 | 0.483 | 3084 | 144.67 | 0.0033 | 0.7043 | 10.0158 | 0.0099064 | 2.6522 | 9.2 |  | leaking
2011-17-0078.oxy | 78 | 49.3425 | -126.5822 | LG01 | 317 | 25 | 2.741 | 0.493 | 2086 | 142.96 | 0.0033 | 0.7043 | 10.0158 | 0.0099064 | 2.7406 | 9.2 |  | leaking a lot
2011-17-0078.oxy | 78 | 49.3425 | -126.5822 | LG01 | 318 | 10 | 4.166 | 0.688 | 2082 | 131.82 | 0.0033 | 0.7043 | 10.0158 | 0.0099064 | 4.1659 | 10.3 | 10.25
2011-17-0078.oxy | 78 | 49.3425 | -126.5822 | LG01 | 318 | 10 | 4.163 | 0.685 | 2055 | 131.34 | 0.0033 | 0.7043 | 10.0158 | 0.0099064 | 4.163 | 10.2
2011-17-0078.oxy | 78 | 49.3425 | -126.5822 | LG01 | 319 | 5 | 6.206 | 1.051 | 657 | 135.49 | 0.0033 | 0.7043 | 10.0158 | 0.0099064 | 6.206 | 12.1
2011-17-0093.oxy | 93 | 49.8737 | -128.1863 | LBP7 | 323 | 2000 | 1.493 | 0.269 | 2056 | 142.1 | 0.0033 | 0.7033 | 10.0158 | 0.0099064 | 1.4927 | 3.9 |  | T probe in sun
2011-17-0093.oxy | 93 | 49.8737 | -128.1863 | LBP7 | 324 | 1500 | 0.728 | 0.135 | 3061 | 143.13 | 0.0033 | 0.7033 | 10.0158 | 0.0099064 | 0.72842 | 3.7
2011-17-0093.oxy | 93 | 49.8737 | -128.1863 | LBP7 | 325 | 1250 | 0.38 | 0.073 | 3178 | 143.12 | 0.0033 | 0.7033 | 10.0158 | 0.0099064 | 0.37986 | 4.4
2011-17-0093.oxy | 93 | 49.8737 | -128.1863 | LBP7 | 326 | 1000 | 0.258 | 0.049 | 1201 | 135.96 | 0.0033 | 0.7033 | 10.0158 | 0.0099064 | 0.258 | 4.7
2011-17-0093.oxy | 93 | 49.8737 | -128.1863 | LBP7 | 327 | 750 | 0.272 | 0.053 | 570 | 140.69 | 0.0033 | 0.7033 | 10.0158 | 0.0099064 | 0.27209 | 5.6
2011-17-0093.oxy | 93 | 49.8737 | -128.1863 | LBP7 | 328 | 500 | 0.647 | 0.112 | 1414 | 132.62 | 0.0033 | 0.7033 | 10.0158 | 0.0099064 | 0.64731 | 6.3 | 6.35
2011-17-0093.oxy | 93 | 49.8737 | -128.1863 | LBP7 | 328 | 500 | 0.644 | 0.113 | 1386 | 134.43 | 0.0033 | 0.7033 | 10.0158 | 0.0099064 | 0.64445 | 6.4
2011-17-0093.oxy | 93 | 49.8737 | -128.1863 | LBP7 | 329 | 400 | 0.93 | 0.169 | 3107 | 141.59 | 0.0033 | 0.7033 | 10.0158 | 0.0099064 | 0.92972 | 6.6
2011-17-0093.oxy | 93 | 49.8737 | -128.1863 | LBP7 | 330 | 300 | 1.338 | 0.23 | 1335 | 135.15 | 0.0033 | 0.7033 | 10.0158 | 0.0099064 | 1.3382 | 6.9
2011-17-0093.oxy | 93 | 49.8737 | -128.1863 | LBP7 | 331 | 250 | 1.664 | 0.289 | 1134 | 137.25 | 0.0033 | 0.7033 | 10.0158 | 0.0099064 | 1.6636 | 7.2
2011-17-0093.oxy | 93 | 49.8737 | -128.1863 | LBP7 | 332 | 200 | 1.941 | 0.345 | 3118 | 140.8 | 0.0033 | 0.7033 | 10.0158 | 0.0099064 | 1.9412 | 7.4
2011-17-0093.oxy | 93 | 49.8737 | -128.1863 | LBP7 | 333 | 175 | 1.977 | 0.359 | 2060 | 143.91 | 0.0033 | 0.7033 | 10.0158 | 0.0099064 | 1.9769 | 7.5
2011-17-0093.oxy | 93 | 49.8737 | -128.1863 | LBP7 | 334 | 150 | 2.176 | 0.385 | 3135 | 140.39 | 0.0033 | 0.7033 | 10.0158 | 0.0099064 | 2.1763 | 7.5
2011-17-0093.oxy | 93 | 49.8737 | -128.1863 | LBP7 | 335 | 125 | 3.125 | 0.521 | 1459 | 132.92 | 0.0033 | 0.7033 | 10.0158 | 0.0099064 | 3.1247 | 7.7
2011-17-0093.oxy | 93 | 49.8737 | -128.1863 | LBP7 | 336 | 100 | 3.856 | 0.649 | 1327 | 134.41 | 0.0033 | 0.7033 | 10.0158 | 0.0099064 | 3.8566 | 7.9
2011-17-0093.oxy | 93 | 49.8737 | -128.1863 | LBP7 | 337 | 75 | 3.529 | 0.624 | 3116 | 141.08 | 0.0033 | 0.7033 | 10.0158 | 0.0099064 | 3.529 | 8.1
2011-17-0093.oxy | 93 | 49.8737 | -128.1863 | LBP7 | 338 | 50 | 4.192 | 0.713 | 612 | 135.93 | 0.0033 | 0.7033 | 10.0158 | 0.0099064 | 4.192 | 8.4 | 8.45
2011-17-0093.oxy | 93 | 49.8737 | -128.1863 | LBP7 | 338 | 50 | 4.2 | 0.746 | 3164 | 141.92 | 0.0033 | 0.7033 | 10.0158 | 0.0099064 | 4.1997 | 8.5
2011-17-0093.oxy | 93 | 49.8737 | -128.1863 | LBP7 | 339 | 25 | 4.748 | 0.877 | 1460 | 147.66 | 0.0033 | 0.7033 | 10.0158 | 0.0099064 | 4.7478 | 10.1
2011-17-0093.oxy | 93 | 49.8737 | -128.1863 | LBP7 | 341 | 5 | 6.424 | 1.063 | 1302 | 132.62 | 0.0033 | 0.7033 | 10.0158 | 0.0099064 | 6.4244 | 14.2
2011-17-0093.oxy | 93 | 49.8737 | -128.1863 | LBP7 | 340 | 10 | 6.124 | 1.005 | 2000 | 131.52 | 0.0033 | 0.7033 | 10.0158 | 0.0099064 | 6.1236 | 12.5
2011-17-0096.oxy | 96 | 49.9998 | -128.001 | LBP5 | 345 | 1275 | 0.563 | 0.1 | 1213 | 135.36 | 0.0033 | 0.7033 | 10.0158 | 0.0099064 | 0.56261 | 3.9
2011-17-0096.oxy | 96 | 49.9998 | -128.001 | LBP5 | 346 | 1000 | 0.324 | 0.058 | 1158 | 130.52 | 0.0033 | 0.7033 | 10.0158 | 0.0099064 | 0.32449 | 4.4 |  | removed swimmer in oxy sample
2011-17-0096.oxy | 96 | 49.9998 | -128.001 | LBP5 | 347 | 750 | 0.28 | 0.052 | 1306 | 134.03 | 0.0033 | 0.7033 | 10.0158 | 0.0099064 | 0.2798 | 5.3
2011-17-0096.oxy | 96 | 49.9998 | -128.001 | LBP5 | 348 | 500 | 0.643 | 0.117 | 1496 | 139.68 | 0.0033 | 0.7033 | 10.0158 | 0.0099064 | 0.64293 | 6.1
2011-17-0096.oxy | 96 | 49.9998 | -128.001 | LBP5 | 349 | 400 | 0.887 | 0.151 | 94 | 133.13 | 0.0033 | 0.7033 | 10.0158 | 0.0099064 | 0.88078 | 6.4 | 6.45 | Endpoint late. Recalculated using new thio titer of 0.1510 (Original was 0.1520)
2011-17-0096.oxy | 96 | 49.9998 | -128.001 | LBP5 | 349 | 400 | 0.86 | 0.144 | 712 | 129.81 | 0.0033 | 0.7033 | 10.0158 | 0.0099064 | 0.8602 | 6.5
2011-17-0096.oxy | 96 | 49.9998 | -128.001 | LBP5 | 350 | 300 | 1.451 | 0.246 | 3189 | 133.59 | 0.0033 | 0.7033 | 10.0158 | 0.0099064 | 1.4505 | 6.7
2011-17-0096.oxy | 96 | 49.9998 | -128.001 | LBP5 | 351 | 250 | 1.696 | 0.284 | 1377 | 132.34 | 0.0033 | 0.7033 | 10.0158 | 0.0099064 | 1.6958 | 7.1
2011-17-0096.oxy | 96 | 49.9998 | -128.001 | LBP5 | 352 | 200 | 1.913 | 0.332 | 3019 | 137.46 | 0.0033 | 0.7033 | 10.0158 | 0.0099064 | 1.9129 | 7.2 |  | leaking - top valve open
2011-17-0096.oxy | 96 | 49.9998 | -128.001 | LBP5 | 353 | 175 | 2.129 | 0.366 | 1314 | 136.36 | 0.0033 | 0.7033 | 10.0158 | 0.0099064 | 2.1293 | 7.3
2011-17-0096.oxy | 96 | 49.9998 | -128.001 | LBP5 | 354 | 150 | 2.523 | 0.417 | 1128 | 131.44 | 0.0033 | 0.7033 | 10.0158 | 0.0099064 | 2.5229 | 7.4
2011-17-0096.oxy | 96 | 49.9998 | -128.001 | LBP5 | 355 | 125 | 2.925 | 0.499 | 3075 | 135.9 | 0.0033 | 0.7033 | 10.0158 | 0.0099064 | 2.9248 | 7.5
2011-17-0096.oxy | 96 | 49.9998 | -128.001 | LBP5 | 356 | 100 | 3.546 | 0.635 | 2063 | 142.87 | 0.0033 | 0.7033 | 10.0158 | 0.0099064 | 3.5461 | 7.7
2011-17-0096.oxy | 96 | 49.9998 | -128.001 | LBP5 | 356 | 100 | 3.537 | 0.588 | 1106 | 132.7 | 0.0033 | 0.7033 | 10.0158 | 0.0099064 | 3.5367 | 7.7
2011-17-0096.oxy | 96 | 49.9998 | -128.001 | LBP5 | 357 | 75 | 3.19 | 0.575 | 3016 | 143.66 | 0.0033 | 0.7033 | 10.0158 | 0.0099064 | 3.1903 | 8.1
2011-17-0096.oxy | 96 | 49.9998 | -128.001 | LBP5 | 358 | 50 | 3.448 | 0.623 | 1247 | 144.13 | 0.0033 | 0.7033 | 10.0158 | 0.0099064 | 3.4477 | 8.6
2011-17-0096.oxy | 96 | 49.9998 | -128.001 | LBP5 | 359 | 25 | 3.589 | 0.644 | 2061 | 143.17 | 0.0033 | 0.7033 | 10.0158 | 0.0099064 | 3.5892 | 9.7
2011-17-0096.oxy | 96 | 49.9998 | -128.001 | LBP5 | 360 | 10 | 5.576 | 1.009 | 2017 | 144.82 | 0.0033 | 0.7033 | 10.0158 | 0.0099064 | 5.5756 | 11.6
2011-17-0096.oxy | 96 | 49.9998 | -128.001 | LBP5 | 361 | 5 | 6.576 | 1.172 | 2047 | 142.77 | 0.0033 | 0.7033 | 10.0158 | 0.0099064 | 6.5756 | 12.5 |  | leaking - top valve open
2011-17-0099.oxy | 99 | 50.0537 | -127.9225 | LBP3 | 365 | 160 | 2.155 | 0.365 | 2019 | 134.41 | 0.0033 | 0.7033 | 10.0158 | 0.0099064 | 2.1547 | 7.3
2011-17-0099.oxy | 99 | 50.0537 | -127.9225 | LBP3 | 366 | 150 | 2.154 | 0.357 | 3187 | 131.49 | 0.0033 | 0.7033 | 10.0158 | 0.0099064 | 2.1543 | 7.3
2011-17-0099.oxy | 99 | 50.0537 | -127.9225 | LBP3 | 367 | 125 | 2.294 | 0.394 | 1313 | 136.41 | 0.0033 | 0.7033 | 10.0158 | 0.0099064 | 2.2938 | 7.4
2011-17-0099.oxy | 99 | 50.0537 | -127.9225 | LBP3 | 368 | 100 | 2.664 | 0.458 | 1389 | 136.81 | 0.0033 | 0.7033 | 10.0158 | 0.0099064 | 2.6637 | 7.9
2011-17-0099.oxy | 99 | 50.0537 | -127.9225 | LBP3 | 369 | 75 | 2.601 | 0.443 | 657 | 135.49 | 0.0033 | 0.7033 | 10.0158 | 0.0099064 | 2.6009 | 8.3
2011-17-0099.oxy | 99 | 50.0537 | -127.9225 | LBP3 | 369 | 75 | 2.59 | 0.441 | 557 | 135.45 | 0.0033 | 0.7033 | 10.0158 | 0.0099064 | 2.5898 | 8.3
2011-17-0099.oxy | 99 | 50.0537 | -127.9225 | LBP3 | 370 | 50 | 2.718 | 0.459 | 1477 | 134.4 | 0.0033 | 0.7033 | 10.0158 | 0.0099064 | 2.7182 | 8.4
2011-17-0099.oxy | 99 | 50.0537 | -127.9225 | LBP3 | 371 | 25 | 3.052 | 0.532 | 715 | 138.88 | 0.0033 | 0.7033 | 10.0158 | 0.0099064 | 3.0524 | 8.8
2011-17-0099.oxy | 99 | 50.0537 | -127.9225 | LBP3 | 372 | 10 | 3.883 | 0.696 | 2051 | 143.1 | 0.0033 | 0.7033 | 10.0158 | 0.0099064 | 3.8834 | 9.7
2011-17-0099.oxy | 99 | 50.0537 | -127.9225 | LBP3 | 373 | 5 | 7.353 | 1.204 | 2055 | 131.34 | 0.0033 | 0.7033 | 10.0158 | 0.0099064 | 7.353 | 12 |  | niskin leaking
2011-17-0113.oxy | 113 | 50.5817 | -129.6902 | CS01 | 377 | 2000 | 1.521 | 0.261 | 1213 | 135.36 | 0.0033 | 0.703 | 10.0158 | 0.0099064 | 1.5212 | 3.3
2011-17-0113.oxy | 113 | 50.5817 | -129.6902 | CS01 | 378 | 1500 | 0.578 | 0.099 | 1158 | 130.52 | 0.0033 | 0.703 | 10.0158 | 0.0099064 | 0.57788 | 3.8
2011-17-0113.oxy | 113 | 50.5817 | -129.6902 | CS01 | 379 | 1250 | 0.292 | 0.054 | 1306 | 134.03 | 0.0033 | 0.703 | 10.0158 | 0.0099064 | 0.29195 | 4.1 |  | hit pause to clear bubbles
2011-17-0113.oxy | 113 | 50.5817 | -129.6902 | CS01 | 380 | 1000 | 0.234 | 0.046 | 1496 | 139.68 | 0.0033 | 0.703 | 10.0158 | 0.0099064 | 0.23385 | 4.7
2011-17-0113.oxy | 113 | 50.5817 | -129.6902 | CS01 | 381 | 750 | 0.276 | 0.051 | 94 | 133.13 | 0.0033 | 0.703 | 10.0158 | 0.0099064 | 0.2758 | 5.4
2011-17-0113.oxy | 113 | 50.5817 | -129.6902 | CS01 | 382 | 500 | 0.631 | 0.107 | 712 | 129.81 | 0.0033 | 0.703 | 10.0158 | 0.0099064 | 0.63077 | 6
2011-17-0113.oxy | 113 | 50.5817 | -129.6902 | CS01 | 383 | 400 | 1.035 | 0.177 | 3189 | 133.59 | 0.0033 | 0.703 | 10.0158 | 0.0099064 | 1.0349 | 6.3 | 6.45
2011-17-0113.oxy | 113 | 50.5817 | -129.6902 | CS01 | 383 | 400 | 1.033 | 0.175 | 1377 | 132.34 | 0.0033 | 0.703 | 10.0158 | 0.0099064 | 1.0327 | 6.6
2011-17-0113.oxy | 113 | 50.5817 | -129.6902 | CS01 | 384 | 400 | 1.673 | 0.291 | 3019 | 137.46 | 0.0033 | 0.703 | 10.0158 | 0.0099064 | 1.6734 | 6.7
2011-17-0113.oxy | 113 | 50.5817 | -129.6902 | CS01 | 385 | 250 | 2.219 | 0.381 | 1314 | 136.36 | 0.0033 | 0.703 | 10.0158 | 0.0099064 | 2.2189 | 7
2011-17-0113.oxy | 113 | 50.5817 | -129.6902 | CS01 | 386 | 200 | 3.56 | 0.586 | 1128 | 131.44 | 0.0033 | 0.703 | 10.0158 | 0.0099064 | 3.5604 | 7.2
2011-17-0113.oxy | 113 | 50.5817 | -129.6902 | CS01 | 387 | 175 | 3.169 | 0.54 | 3075 | 135.9 | 0.0033 | 0.703 | 10.0158 | 0.0099064 | 3.1691 | 7.5
2011-17-0113.oxy | 113 | 50.5817 | -129.6902 | CS01 | 388 | 150 | 4.229 | 0.756 | 2063 | 142.87 | 0.0033 | 0.703 | 10.0158 | 0.0099064 | 4.2295 | 7.8 |  | loose oxy cap
2011-17-0113.oxy | 113 | 50.5817 | -129.6902 | CS01 | 389 | 125 | 4.643 | 0.77 | 1106 | 132.7 | 0.0033 | 0.703 | 10.0158 | 0.0099064 | 4.6436 | 7.9
2011-17-0113.oxy | 113 | 50.5817 | -129.6902 | CS01 | 390 | 100 | 4.593 | 0.825 | 3016 | 143.66 | 0.0033 | 0.703 | 10.0158 | 0.0099064 | 4.5926 | 8
2011-17-0113.oxy | 113 | 50.5817 | -129.6902 | CS01 | 391 | 75 | 5.343 | 0.962 | 1247 | 144.13 | 0.0033 | 0.703 | 10.0158 | 0.0099064 | 5.3425 | 8.3
2011-17-0113.oxy | 113 | 50.5817 | -129.6902 | CS01 | 392 | 50 | 4.974 | 0.89 | 2061 | 143.17 | 0.0033 | 0.703 | 10.0158 | 0.0099064 | 4.974 | 9.5 | 9.6
2011-17-0113.oxy | 113 | 50.5817 | -129.6902 | CS01 | 392 | 50 | 4.972 | 0.9 | 2017 | 144.82 | 0.0033 | 0.703 | 10.0158 | 0.0099064 | 4.9721 | 9.7
2011-17-0113.oxy | 113 | 50.5817 | -129.6902 | CS01 | 393 | 25 | 5.535 | 0.987 | 2047 | 142.77 | 0.0033 | 0.703 | 10.0158 | 0.0099064 | 5.5351 | 11.7
2011-17-0113.oxy | 113 | 50.5817 | -129.6902 | CS01 | 394 | 15 | 6.031 | 1.078 | 3177 | 143.17 | 0.0033 | 0.703 | 10.0158 | 0.0099064 | 6.0312 | 15.7
2011-17-0113.oxy | 113 | 50.5817 | -129.6902 | CS01 | 395 | 10 | 6.099 | 1.055 | 3034 | 138.61 | 0.0033 | 0.703 | 10.0158 | 0.0099064 | 6.0988 | 15.9
2011-17-0113.oxy | 113 | 50.5817 | -129.6902 | CS01 | 396 | 5 | 6.142 | 1.01 | 3190 | 131.83 | 0.0033 | 0.703 | 10.0158 | 0.0099064 | 6.1422 | 16
2011-17-0120.oxy | 120 | 50.82 | -129.2213 | CS04 | 400 | 92 | 3.013 | 0.508 | 2019 | 134.41 | 0.0033 | 0.703 | 10.0158 | 0.0099064 | 3.0129 | 8.2
2011-17-0120.oxy | 120 | 50.82 | -129.2213 | CS04 | 401 | 75 | 3.571 | 0.588 | 3187 | 131.49 | 0.0033 | 0.703 | 10.0158 | 0.0099064 | 3.5713 | 8.3
2011-17-0120.oxy | 120 | 50.82 | -129.2213 | CS04 | 402 | 50 | 5.004 | 0.847 | 657 | 135.49 | 0.0033 | 0.703 | 10.0158 | 0.0099064 | 5.0045 | 9.3 | 9.35
2011-17-0120.oxy | 120 | 50.82 | -129.2213 | CS04 | 402 | 50 | 5.006 | 0.847 | 557 | 135.45 | 0.0033 | 0.703 | 10.0158 | 0.0099064 | 5.006 | 9.4
2011-17-0120.oxy | 120 | 50.82 | -129.2213 | CS04 | 403 | 25 | 5.33 | 0.908 | 1313 | 136.41 | 0.0033 | 0.703 | 10.0158 | 0.0099064 | 5.3305 | 11.3
2011-17-0120.oxy | 120 | 50.82 | -129.2213 | CS04 | 404 | 10 | 6.204 | 1.059 | 1389 | 136.81 | 0.0033 | 0.703 | 10.0158 | 0.0099064 | 6.2038 | 14.7
2011-17-0120.oxy | 120 | 50.82 | -129.2213 | CS04 | 405 | 5 | 6.263 | 1.05 | 1477 | 134.4 | 0.0033 | 0.703 | 10.0158 | 0.0099064 | 6.2628 | 14.9
2011-17-0131.oxy | 131 | 51.0765 | -128.7328 | CS07 | 409 | 55 | 3.506 | 0.61 | 715 | 138.88 | 0.0033 | 0.703 | 10.0158 | 0.0099064 | 3.5061 | 8.4
2011-17-0131.oxy | 131 | 51.0765 | -128.7328 | CS07 | 410 | 50 | 3.531 | 0.633 | 2051 | 143.1 | 0.0033 | 0.703 | 10.0158 | 0.0099064 | 3.5306 | 8.4
2011-17-0131.oxy | 131 | 51.0765 | -128.7328 | CS07 | 411 | 25 | 4.852 | 0.796 | 2055 | 131.34 | 0.0033 | 0.703 | 10.0158 | 0.0099064 | 4.852 | 10.9
2011-17-0131.oxy | 131 | 51.0765 | -128.7328 | CS07 | 412 | 15 | 5.943 | 0.987 | 1316 | 133.1 | 0.0033 | 0.703 | 10.0158 | 0.0099064 | 5.9434 | 13.7 | 13.75
2011-17-0131.oxy | 131 | 51.0765 | -128.7328 | CS07 | 412 | 15 | 5.952 | 1.011 | 1367 | 136.1 | 0.0033 | 0.703 | 10.0158 | 0.0099064 | 5.9525 | 13.8
2011-17-0131.oxy | 131 | 51.0765 | -128.7328 | CS07 | 413 | 10 | 6.263 | 1.044 | 1470 | 133.64 | 0.0033 | 0.703 | 10.0158 | 0.0099064 | 6.2628 | 15.1
2011-17-0131.oxy | 131 | 51.0765 | -128.7328 | CS07 | 414 | 5 | 6.301 | 1.038 | 1312 | 132.09 | 0.0033 | 0.703 | 10.0158 | 0.0099064 | 6.3008 | 15.5
2011-17-0135.oxy | 135 | 51.2085 | -128.4663 | CS09 | 418 | 184 | 1.946 | 0.336 | 1209 | 136.87 | 0.0033 | 0.703 | 10.0158 | 0.0099064 | 1.9456 | 6.8
2011-17-0135.oxy | 135 | 51.2085 | -128.4663 | CS09 | 419 | 150 | 1.978 | 0.339 | 3043 | 135.86 | 0.0033 | 0.703 | 10.0158 | 0.0099064 | 1.9781 | 6.8
2011-17-0135.oxy | 135 | 51.2085 | -128.4663 | CS09 | 420 | 125 | 2.125 | 0.357 | 1174 | 133.33 | 0.0033 | 0.703 | 10.0158 | 0.0099064 | 2.125 | 7
2011-17-0135.oxy | 135 | 51.2085 | -128.4663 | CS09 | 421 | 100 | 2.872 | 0.526 | 3180 | 145.9 | 0.0033 | 0.703 | 10.0158 | 0.0099064 | 2.8716 | 7.3
2011-17-0135.oxy | 135 | 51.2085 | -128.4663 | CS09 | 422 | 75 | 3.881 | 0.703 | 3084 | 144.67 | 0.0033 | 0.703 | 10.0158 | 0.0099064 | 3.8812 | 8.5
2011-17-0135.oxy | 135 | 51.2085 | -128.4663 | CS09 | 422 | 75 | 3.888 | 0.633 | 668 | 130.14 | 0.0033 | 0.703 | 10.0158 | 0.0099064 | 3.8877 | 8.5
2011-17-0135.oxy | 135 | 51.2085 | -128.4663 | CS09 | 423 | 50 | 4.565 | 0.816 | 2086 | 142.96 | 0.0033 | 0.703 | 10.0158 | 0.0099064 | 4.5647 | 9.3
2011-17-0135.oxy | 135 | 51.2085 | -128.4663 | CS09 | 424 | 25 | 5.818 | 0.957 | 2082 | 131.82 | 0.0033 | 0.703 | 10.0158 | 0.0099064 | 5.8186 | 12.8
2011-17-0135.oxy | 135 | 51.2085 | -128.4663 | CS09 | 425 | 10 | 6.252 | 1.074 | 1498 | 137.68 | 0.0033 | 0.703 | 10.0158 | 0.0099064 | 6.2518 | 13.7
2011-17-0135.oxy | 135 | 51.2085 | -128.4663 | CS09 | 426 | 5 | 6.612 | 1.172 | 1337 | 142.06 | 0.0033 | 0.703 | 10.0158 | 0.0099064 | 6.6117 | 13.9