## File List
Number of Files= |  | 24
Pair # | Primary File | Secondary File | First Row in Main | Last Row in Main | Comparison
1 | 2011-24-0001.mrg | 2011-24-0001.th1 | 11 | 16 | 2011-24-0001.mrg & 2011-24-0001.th1
2 | 2011-24-0002.mrg | 2011-24-0002.th1 | 18 | 26 | 2011-24-0002.mrg & 2011-24-0002.th1
3 | 2011-24-0004.mrg | 2011-24-0004.th1 | 28 | 33 | 2011-24-0004.mrg & 2011-24-0004.th1
4 | 2011-24-0006.mrg | 2011-24-0006.th1 | 35 | 40 | 2011-24-0006.mrg & 2011-24-0006.th1
5 | 2011-24-0008.mrg | 2011-24-0008.th1 | 42 | 52 | 2011-24-0008.mrg & 2011-24-0008.th1
6 | 2011-24-0010.mrg | 2011-24-0010.th1 | 54 | 62 | 2011-24-0010.mrg & 2011-24-0010.th1
7 | 2011-24-0014.mrg | 2011-24-0014.th1 | 64 | 75 | 2011-24-0014.mrg & 2011-24-0014.th1
8 | 2011-24-0015.mrg | 2011-24-0015.th1 | 77 | 88 | 2011-24-0015.mrg & 2011-24-0015.th1
9 | 2011-24-0017.mrg | 2011-24-0017.th1 | 90 | 96 | 2011-24-0017.mrg & 2011-24-0017.th1
10 | 2011-24-0026.mrg | 2011-24-0026.th1 | 98 | 104 | 2011-24-0026.mrg & 2011-24-0026.th1
11 | 2011-24-0027.mrg | 2011-24-0027.th1 | 106 | 112 | 2011-24-0027.mrg & 2011-24-0027.th1
12 | 2011-24-0031.mrg | 2011-24-0031.th1 | 114 | 120 | 2011-24-0031.mrg & 2011-24-0031.th1
13 | 2011-24-0032.mrg | 2011-24-0032.th1 | 122 | 128 | 2011-24-0032.mrg & 2011-24-0032.th1
14 | 2011-24-0035.mrg | 2011-24-0035.th1 | 130 | 136 | 2011-24-0035.mrg & 2011-24-0035.th1
15 | 2011-24-0042.mrg | 2011-24-0042.th1 | 138 | 144 | 2011-24-0042.mrg & 2011-24-0042.th1
16 | 2011-24-0049.mrg | 2011-24-0049.th1 | 146 | 152 | 2011-24-0049.mrg & 2011-24-0049.th1
17 | 2011-24-0056.mrg | 2011-24-0056.th1 | 154 | 160 | 2011-24-0056.mrg & 2011-24-0056.th1
18 | 2011-24-0063.mrg | 2011-24-0063.th1 | 162 | 168 | 2011-24-0063.mrg & 2011-24-0063.th1
19 | 2011-24-0070.mrg | 2011-24-0070.th1 | 170 | 176 | 2011-24-0070.mrg & 2011-24-0070.th1
20 | 2011-24-0077.mrg | 2011-24-0077.th1 | 178 | 184 | 2011-24-0077.mrg & 2011-24-0077.th1
21 | 2011-24-0084.mrg | 2011-24-0084.th1 | 186 | 192 | 2011-24-0084.mrg & 2011-24-0084.th1
22 | 2011-24-0088.mrg | 2011-24-0088.th1 | 194 | 200 | 2011-24-0088.mrg & 2011-24-0088.th1
23 | 2011-24-0090.mrg | 2011-24-0090.th1 | 202 | 208 | 2011-24-0090.mrg & 2011-24-0090.th1
24 | 2011-24-0092.mrg | 2011-24-0092.th1 | 210 | 216 | 2011-24-0092.mrg & 2011-24-0092.th1

## (DOX_CTD - DOX_BOT)
Calculation of Linear Least Squares Fit For
(DOX_CTD - DOX_BOT)
1
Fit Equation: Diff = m * Prop + b
where: Diff =Diff (DOX_CTD - DOX_BOT), Prop=Pressure
Coefficients |  |  |  | Error Estimates |  |  |  | Regression Line Limits
| Value | Std Err. |  | Coeff of Determination |  | 3.2164e-05 |  | X | CALC Y
m= | 1.2072e-05 | 0.00018668 |  | Std Dev of Resid |  | 0.12315 |  | 5.0827 | 0.02779
b= | 0.027729 | 0.01564 |  | Resid Sum of Squares |  | 1.9717 |  | 274.049 | 0.031037
# of Values Extracted = |  |  | 183
# of Values Used in Fit = |  |  | 132
File | Use | Pressure | DOX_CTD | DOX_CTD | Diff (DOX_CTD - DOX_BOT) |  |  |  | Fit vs. | Pressure
Pair # | in Fit? | Average | Average | Std Dev | Measured | Fit | Resid |  | X | Y
1 | YES | 73.214 | 5.041 | 0.0028286 | -0.012 | 0.028613 | 0.040613 |  | 73.214 | -0.012
1 | YES | 49.5013 | 5.152 | 0.010801 | 0.015 | 0.028327 | 0.013327 |  | 49.5013 | 0.015
1 | YES | 25.337 | 6.2867 | 0.0030551 | -0.020334 | 0.028035 | 0.048369 |  | 25.337 | -0.020334
1 | YES | 9.1218 | 6.626 | 0.052179 | 0.038 | 0.027839 | -0.010161 |  | 9.1218 | 0.038
1 | NO | 4.7416 | 6.9551 | 0.092966 | -0.19787 | 0.027786 | 0.22566 |  | 140.782 | -0.006
1 | NO | 3.7342 | 7.0377 | 0.08989 | -0.16633 | 0.027774 | 0.19411 |  | 98.9993 | -0.098667
2 | YES | 140.782 | 1.339 | 0 | -0.006 | 0.029429 | 0.035429 |  | 75.5002 | -0.12925
2 | NO | 125.493 | 3.4253 | 0.089905 | -0.03475 | 0.029244 | 0.063994 |  | 49.4967 | -0.0595
2 | YES | 98.9993 | 5.0023 | 0.033081 | -0.098667 | 0.028924 | 0.12759 |  | 25.329 | 0.075667
2 | YES | 75.5002 | 5.7797 | 0.0045734 | -0.12925 | 0.02864 | 0.15789 |  | 9.1303 | 0.10675
2 | YES | 49.4967 | 5.9435 | 0.032787 | -0.0595 | 0.028327 | 0.087826 |  | 63.348 | 0.0040002
2 | YES | 25.329 | 6.3247 | 0.010408 | 0.075667 | 0.028035 | -0.047632 |  | 50.501 | -0.0035
2 | YES | 9.1303 | 6.5438 | 0.010905 | 0.10675 | 0.027839 | -0.078911 |  | 23.999 | -0.016667
2 | NO | 4.6729 | 7.255 | 0.54985 | -0.913 | 0.027785 | 0.94079 |  | 9.12 | -0.042
2 | NO | 3.9853 | 7.4761 | 0.47551 | -1.4669 | 0.027777 | 1.4947 |  | 5.0827 | 0.1254
3 | YES | 63.348 | 5.031 | 0 | 0.0040002 | 0.028494 | 0.024494 |  | 80.303 | 0.006
3 | YES | 50.501 | 5.0155 | 0.0019149 | -0.0035 | 0.028339 | 0.031839 |  | 50.5028 | -0.0032497
3 | YES | 23.999 | 5.7583 | 0.017616 | -0.016667 | 0.028019 | 0.044686 |  | 24 | 0.032667
3 | YES | 9.12 | 5.946 | 0.14987 | -0.042 | 0.027839 | 0.069839 |  | 9.1267 | 0.287
3 | YES | 5.0827 | 5.9524 | 0.17316 | 0.1254 | 0.02779 | -0.09761 |  | 234.385 | 0.002
3 | NO | 4.4773 | 6.0453 | 0.10493 | -0.093714 | 0.027783 | 0.1215 |  | 199.502 | 0.0265
4 | YES | 80.303 | 4.967 | 0 | 0.006 | 0.028698 | 0.022698 |  | 150.502 | -0.0045
4 | YES | 50.5028 | 4.9928 | 0.011558 | -0.0032497 | 0.028339 | 0.031588 |  | 124.499 | 0.0395
4 | YES | 24 | 4.7557 | 0.1413 | 0.032667 | 0.028019 | -0.0046479 |  | 100.336 | 0.062667
4 | YES | 9.1267 | 4.849 | 0.22589 | 0.287 | 0.027839 | -0.25916 |  | 75.4962 | 0.094
4 | NO | 4.7934 | 6.1956 | 0.47332 | -0.15136 | 0.027787 | 0.17915 |  | 49.4972 | 0.12075
4 | NO | 4.1547 | 6.417 | 0.33283 | -0.343 | 0.027779 | 0.37078 |  | 24.0017 | 0.026667
5 | YES | 234.385 | 0.115 | 0.0028284 | 0.002 | 0.030558 | 0.028558 |  | 251.46 | 0.0125
5 | YES | 199.502 | 0.2075 | 0.0065574 | 0.0265 | 0.030137 | 0.0036374 |  | 98.9973 | 0.098
5 | YES | 150.502 | 0.5275 | 0.019122 | -0.0045 | 0.029546 | 0.034046 |  | 74.4958 | 0.094
5 | YES | 124.499 | 1.2635 | 0.058324 | 0.0395 | 0.029232 | -0.010268 |  | 50.5 | 0.01075
5 | YES | 100.336 | 1.9157 | 0.043432 | 0.062667 | 0.02894 | -0.033726 |  | 25.3273 | -0.020334
5 | YES | 75.4962 | 2.493 | 0.013367 | 0.094 | 0.02864 | -0.06536 |  | 274.049 | 0.005
5 | YES | 49.4972 | 2.6978 | 0.13573 | 0.12075 | 0.028327 | -0.092423 |  | 250.501 | 0.021
5 | YES | 24.0017 | 2.3707 | 0.0076376 | 0.026667 | 0.028019 | 0.0013522 |  | 199.499 | 0.0295
5 | NO | 9.1285 | 4.3205 | 0.71861 | 0.6485 | 0.027839 | -0.62066 |  | 150.497 | -0.13425
5 | NO | 4.4242 | 8.3725 | 0.92619 | -0.3665 | 0.027782 | 0.39428 |  | 125.503 | 0.2805
5 | NO | 3.9722 | 8.7317 | 0.589 | -0.78725 | 0.027777 | 0.81503 |  | 100.331 | 0.044333
6 | YES | 251.46 | 0.1435 | 0.0035355 | 0.0125 | 0.030765 | 0.018265 |  | 75.499 | -0.0225
6 | NO | 124.504 | 2.4108 | 0.15551 | -0.13525 | 0.029232 | 0.16448 |  | 50.4972 | 0.057
6 | YES | 98.9973 | 4.157 | 0.030199 | 0.098 | 0.028924 | -0.069076 |  | 25.3347 | 0.024666
6 | YES | 74.4958 | 4.571 | 0.021008 | 0.094 | 0.028628 | -0.065372 |  | 9.13 | 0.372
6 | YES | 50.5 | 4.1018 | 0.022366 | 0.01075 | 0.028339 | 0.017589 |  | 221.879 | 0.004
6 | YES | 25.3273 | 3.5937 | 0.06074 | -0.020334 | 0.028035 | 0.048368 |  | 221.879 | 0.005
6 | NO | 9.128 | 6.2397 | 0.52698 | 1.3538 | 0.027839 | -1.3259 |  | 200.499 | 0.01825
6 | NO | 4.6161 | 9.4934 | 0.38298 | -0.1236 | 0.027785 | 0.15138 |  | 150.499 | -0.0085001
6 | NO | 4.0257 | 9.6909 | 0.021311 | 0.055857 | 0.027778 | -0.028079 |  | 124.499 | -0.02025
7 | YES | 274.049 | 0.129 | 0 | 0.005 | 0.031037 | 0.026037 |  | 100.333 | 0.174
7 | YES | 250.501 | 0.19 | 0.0024495 | 0.021 | 0.030753 | 0.009753 |  | 75.5025 | 0.0455
7 | YES | 199.499 | 0.2265 | 0.00057735 | 0.0295 | 0.030137 | 0.00063737 |  | 50.496 | 0.0089998
7 | YES | 150.497 | 0.77975 | 0.057215 | -0.13425 | 0.029546 | 0.1638 |  | 25.327 | -0.0083334
7 | YES | 125.503 | 3.5505 | 0.12768 | 0.2805 | 0.029244 | -0.25126 |  | 114.795 | 0.003
7 | YES | 100.331 | 5.1313 | 0.036692 | 0.044333 | 0.02894 | -0.015393 |  | 74.5013 | 0.01375
7 | YES | 75.499 | 5.4865 | 0.021127 | -0.0225 | 0.02864 | 0.05114 |  | 50.502 | 0.01825
7 | YES | 50.4972 | 5.778 | 0.012 | 0.057 | 0.028339 | -0.028661 |  | 23.9977 | 0.082667
7 | YES | 25.3347 | 6.0087 | 0.0047257 | 0.024666 | 0.028035 | 0.0033686 |  | 9.1315 | 0.25525
7 | YES | 9.13 | 6.33 | 0.13322 | 0.372 | 0.027839 | -0.34416 |  | 98.4165 | 0.056
7 | NO | 5.0893 | 7.6415 | 0.55176 | 0.5565 | 0.027791 | -0.52871 |  | 75.5042 | 0.093
7 | NO | 4.486 | 7.944 | 0.30195 | -0.58 | 0.027783 | 0.60778 |  | 49.4993 | -0.007
8 | YES | 221.879 | 0.156 | 0.0028284 | 0.004 | 0.030408 | 0.026408 |  | 25.332 | 0.108
8 | YES | 221.879 | 0.156 | 0.0028284 | 0.005 | 0.030408 | 0.025408 |  | 129.956 | 0.246
8 | YES | 200.499 | 0.18525 | 0.0015 | 0.01825 | 0.030149 | 0.011899 |  | 75.5005 | -0.03225
8 | YES | 150.499 | 1.0105 | 0.063595 | -0.0085001 | 0.029546 | 0.038046 |  | 50.4958 | 0.01175
8 | YES | 124.499 | 3.0027 | 0.055728 | -0.02025 | 0.029232 | 0.049482 |  | 25.339 | 0.23267
8 | YES | 100.333 | 3.965 | 0.034828 | 0.174 | 0.02894 | -0.14506 |  | 5.2504 | -0.29263
8 | YES | 75.5025 | 3.8125 | 0.014107 | 0.0455 | 0.028641 | -0.016859 |  | 143.361 | 0.033
8 | YES | 50.496 | 4.134 | 0.033596 | 0.0089998 | 0.028339 | 0.019339 |  | 75.4955 | 0.02525
8 | YES | 25.327 | 3.5067 | 0.023861 | -0.0083334 | 0.028035 | 0.036368 |  | 50.4995 | -0.00175
8 | NO | 10.1195 | 5.2973 | 0.34494 | 0.76025 | 0.027851 | -0.7324 |  | 24.001 | 0.012333
8 | NO | 5.25 | 8.8277 | 0.70295 | -0.60925 | 0.027792 | 0.63704 |  | 9.1282 | -0.07025
8 | NO | 3.8208 | 9.265 | 0.071065 | 0.0090008 | 0.027775 | 0.018774 |  | 6.2473 | 0.084125
9 | YES | 114.795 | 2.545 | 0 | 0.003 | 0.029115 | 0.026115 |  | 119.871 | -0.046
9 | YES | 74.5013 | 2.9947 | 0.0063966 | 0.01375 | 0.028628 | 0.014878 |  | 74.5068 | 0.01125
9 | YES | 50.502 | 3.1372 | 0.019085 | 0.01825 | 0.028339 | 0.010089 |  | 49.502 | 0.036
9 | YES | 23.9977 | 3.2497 | 0.011676 | 0.082667 | 0.028019 | -0.054648 |  | 25.3333 | 0.032333
9 | YES | 9.1315 | 5.2412 | 0.28106 | 0.25525 | 0.027839 | -0.22741 |  | 5.2536 | -0.48175
9 | NO | 4.6668 | 7.8815 | 1.1462 | -1.3595 | 0.027785 | 1.3872 |  | 35.434 | 0.1865
9 | NO | 3.98 | 8.4373 | 0.7447 | -0.65075 | 0.027777 | 0.67853 |  | 35.434 | 0.2365
10 | YES | 98.4165 | 4.216 | 0.0028282 | 0.056 | 0.028917 | -0.027083 |  | 30.5115 | 0.3285
10 | YES | 75.5042 | 4.287 | 0.049444 | 0.093 | 0.028641 | -0.06436 |  | 19.9837 | 0.10467
10 | YES | 49.4993 | 4.103 | 0.0060554 | -0.007 | 0.028327 | 0.035327 |  | 10.124 | -0.052
10 | YES | 25.332 | 3.877 | 0.021517 | 0.108 | 0.028035 | -0.079965 |  | 43.361 | 0.351
10 | NO | 10.1275 | 5.421 | 0.38038 | 0.698 | 0.027851 | -0.67015 |  | 41.7893 | 0.15533
10 | NO | 5.241 | 8.2814 | 0.98456 | -0.85362 | 0.027792 | 0.88142 |  | 39.508 | 0.0089998
10 | NO | 3.9584 | 9.0381 | 0.30731 | -0.11288 | 0.027777 | 0.14065 |  | 23.9993 | 0.015
11 | YES | 129.956 | 1.645 | 0 | 0.246 | 0.029298 | -0.2167 |  | 9.13 | 0.13325
11 | YES | 75.5005 | 4.2428 | 0.027957 | -0.03225 | 0.028641 | 0.060891 |  | 47.446 | 0.14
11 | YES | 50.4958 | 4.0568 | 0.082694 | 0.01175 | 0.028339 | 0.016589 |  | 46.2295 | 0.0765
11 | YES | 25.339 | 3.6377 | 0.048686 | 0.23267 | 0.028035 | -0.20463 |  | 43.509 | 0.0795
11 | NO | 9.1212 | 6.555 | 0.77758 | 0.307 | 0.027839 | -0.27916 |  | 25.334 | 0.034333
11 | YES | 5.2504 | 9.0924 | 0.20482 | -0.29263 | 0.027792 | 0.32042 |  | 9.12 | 0.04475
11 | NO | 3.5048 | 9.1929 | 0.015075 | -0.096125 | 0.027771 | 0.1239 |  | 48.416 | 0.2095
12 | YES | 143.361 | 3.95 | 0 | 0.033 | 0.02946 | -0.0035403 |  | 48.416 | 0.0044999
12 | YES | 75.4955 | 4.8543 | 0.025773 | 0.02525 | 0.02864 | 0.0033904 |  | 45.002 | -0.07
12 | YES | 50.4995 | 5.0012 | 0.044252 | -0.00175 | 0.028339 | 0.030089 |  | 25.3323 | 0.0079999
12 | YES | 24.001 | 6.2733 | 0.052176 | 0.012333 | 0.028019 | 0.015685 |  | 9.1308 | 0.17275
12 | YES | 9.1282 | 7.1757 | 0.070985 | -0.07025 | 0.027839 | 0.098089 |  | 45.4455 | 0.0084996
12 | YES | 6.2473 | 7.5211 | 0.16311 | 0.084125 | 0.027805 | -0.05632 |  | 45.4455 | 0.0024996
12 | NO | 3.9511 | 7.823 | 0.12448 | -0.404 | 0.027777 | 0.43178 |  | 41.999 | 0.054
13 | YES | 119.871 | 4.522 | 0 | -0.046 | 0.029176 | 0.075176 |  | 23.995 | -0.0086665
13 | YES | 74.5068 | 4.6082 | 0.0044999 | 0.01125 | 0.028629 | 0.017379 |  | 10.1275 | -0.19275
13 | YES | 49.502 | 4.876 | 0.025259 | 0.036 | 0.028327 | -0.0076731 |  | 52.922 | 0.038
13 | YES | 25.3333 | 6.1883 | 0.057709 | 0.032333 | 0.028035 | -0.004298 |  | 51.48 | 0.0037503
13 | NO | 9.1235 | 7.236 | 0.069296 | -0.021 | 0.027839 | 0.048839 |  | 49.501 | -0.0012503
13 | YES | 5.2536 | 7.6543 | 0.16527 | -0.48175 | 0.027793 | 0.50954 |  | 23.993 | 0.051
13 | NO | 3.4631 | 7.8886 | 0.12228 | -0.25238 | 0.027771 | 0.28015 |  | 9.1203 | -0.27575
14 | YES | 35.434 | 5.7495 | 0.014849 | 0.1865 | 0.028157 | -0.15834 |  | 44.521 | 0.013
14 | YES | 35.434 | 5.7495 | 0.014849 | 0.2365 | 0.028157 | -0.20834 |  | 38.67 | -0.14
14 | YES | 30.5115 | 5.9465 | 0.028991 | 0.3285 | 0.028097 | -0.3004 |  | 36.0075 | -0.047
14 | YES | 19.9837 | 7.5007 | 0.013577 | 0.10467 | 0.02797 | -0.076697 |  | 24.0003 | -0.0006671
14 | YES | 10.124 | 8.195 | 0.094365 | -0.052 | 0.027851 | 0.079851 |  | 9.126 | 0.01675
14 | NO | 4.4169 | 8.2114 | 0.049489 | -0.0766 | 0.027782 | 0.10438 |  | 55.84 | -0.0030003
14 | NO | 3.9584 | 8.1919 | 0.029162 | -0.031124 | 0.027777 | 0.058901 |  | 55.84 | -0.088
15 | NO | 43.361 | 5.808 | 0 | 0.351 | 0.028253 | -0.32275 |  | 51.421 | -0.018
15 | YES | 41.7893 | 6.0213 | 0.29268 | 0.15533 | 0.028234 | -0.1271 |  | 24.088 | 0.062334
15 | YES | 39.508 | 6.417 | 0.087681 | 0.0089998 | 0.028206 | 0.019206 |  | 6.0386 | -0.34157
15 | YES | 23.9993 | 7.086 | 0.012288 | 0.015 | 0.028019 | 0.013019 |  | 53.403 | 0.047
15 | YES | 9.13 | 7.4523 | 0.093297 | 0.13325 | 0.027839 | -0.10541 |  | 50.5995 | 0.034
15 | NO | 4.4401 | 7.7114 | 0.039373 | -0.0326 | 0.027783 | 0.060383 |  | 49.1623 | 0.036666
15 | NO | 3.988 | 7.7203 | 0.03825 | -0.40175 | 0.027777 | 0.42953 |  | 23.995 | 0.093
16 | YES | 47.446 | 5.754 | 0 | 0.14 | 0.028302 | -0.1117 |  | 10.1088 | -0.37525
16 | YES | 46.2295 | 5.7335 | 0.028992 | 0.0765 | 0.028287 | -0.048213 |  | 5.3378 | 0.074454
16 | YES | 43.509 | 5.7835 | 0.099702 | 0.0795 | 0.028254 | -0.051245 |  | 56.447 | -0.0019999
16 | YES | 25.334 | 7.1023 | 0.060468 | 0.034333 | 0.028035 | -0.0062983 |  | 51.445 | 0.1625
16 | YES | 9.12 | 7.6617 | 0.017595 | 0.04475 | 0.027839 | -0.016911 |  | 50.4727 | 0.10425
16 | NO | 4.6929 | 7.8077 | 0.046224 | 0.11473 | 0.027786 | -0.086941 |  | 25.3453 | 0.10233
16 | NO | 4.0168 | 7.8325 | 0.016492 | 0.0415 | 0.027778 | -0.013723 |  | 9.1215 | -0.20725
17 | YES | 48.416 | 5.6815 | 0.023335 | 0.2095 | 0.028314 | -0.18119 |  | 49.398 | 0.0095
17 | YES | 48.416 | 5.6815 | 0.023335 | 0.0044999 | 0.028314 | 0.023814 |  | 48.5035 | -0.028
17 | YES | 45.002 | 5.681 | 0 | -0.07 | 0.028272 | 0.098272 |  | 45 | 0.0089998
17 | YES | 25.3323 | 7.124 | 0.074485 | 0.0079999 | 0.028035 | 0.020035 |  | 23.8467 | 0.015
17 | YES | 9.1308 | 7.8797 | 0.063447 | 0.17275 | 0.027839 | -0.14491 |  | 8.975 | 0.20075
17 | NO | 4.7824 | 8.2802 | 0.15285 | -0.31582 | 0.027787 | 0.3436
17 | NO | 3.942 | 8.3773 | 0.078074 | -0.27571 | 0.027777 | 0.30349
18 | YES | 45.4455 | 5.5595 | 0.0035353 | 0.0084996 | 0.028278 | 0.019778
18 | YES | 45.4455 | 5.5595 | 0.0035353 | 0.0024996 | 0.028278 | 0.025778
18 | YES | 41.999 | 5.672 | 0 | 0.054 | 0.028236 | -0.025764
18 | YES | 23.995 | 6.9313 | 0.1077 | -0.0086665 | 0.028019 | 0.036685
18 | YES | 10.1275 | 7.5213 | 0.061294 | -0.19275 | 0.027851 | 0.2206
18 | NO | 4.8038 | 8.2234 | 0.08747 | -0.098545 | 0.027787 | 0.12633
18 | NO | 4.1682 | 8.2649 | 0.01986 | -0.045126 | 0.027779 | 0.072905
19 | YES | 52.922 | 5.6 | 0 | 0.038 | 0.028368 | -0.0096322
19 | YES | 51.48 | 5.6108 | 0.019138 | 0.0037503 | 0.028351 | 0.0246
19 | YES | 49.501 | 5.6448 | 0.029136 | -0.0012503 | 0.028327 | 0.029577 |  |  |  | 0.028466 | 0.12268
19 | YES | 23.993 | 6.589 | 0.018358 | 0.051 | 0.028019 | -0.022981
19 | YES | 9.1203 | 7.3502 | 0.063986 | -0.27575 | 0.027839 | 0.30359
19 | NO | 4.7744 | 7.9022 | 0.11808 | -0.11782 | 0.027787 | 0.1456
19 | NO | 4.1299 | 7.9654 | 0.01886 | -0.068626 | 0.027779 | 0.096404
20 | YES | 44.521 | 5.289 | 0 | 0.013 | 0.028267 | 0.015267
20 | YES | 38.67 | 5.785 | 0.18769 | -0.14 | 0.028196 | 0.1682
20 | YES | 36.0075 | 6 | 0.065054 | -0.047 | 0.028164 | 0.075164
20 | YES | 24.0003 | 6.6163 | 0.041429 | -0.0006671 | 0.028019 | 0.028686
20 | YES | 9.126 | 7.6978 | 0.032201 | 0.01675 | 0.027839 | 0.011089
20 | NO | 4.7701 | 7.8445 | 0.01474 | -0.026454 | 0.027787 | 0.054241
20 | NO | 4.1242 | 7.8499 | 0.013021 | 0.017875 | 0.027779 | 0.0099037
21 | YES | 55.84 | 5.199 | 0 | -0.0030003 | 0.028403 | 0.031403
21 | YES | 55.84 | 5.199 | 0 | -0.088 | 0.028403 | 0.1164
21 | YES | 51.421 | 5.347 | 0.02687 | -0.018 | 0.02835 | 0.046349
21 | YES | 24.088 | 5.5583 | 0.0075719 | 0.062334 | 0.02802 | -0.034314
21 | NO | 10.1305 | 6.7272 | 0.4149 | 0.63925 | 0.027851 | -0.6114
21 | YES | 6.0386 | 7.3294 | 0.045658 | -0.34157 | 0.027802 | 0.36937
21 | NO | 0 | 0 | 0 | -7.657 | 0.027729 | 7.6847
22 | YES | 53.403 | 5.025 | 0 | 0.047 | 0.028374 | -0.018626
22 | YES | 50.5995 | 5.129 | 0.068571 | 0.034 | 0.02834 | -0.00566
22 | YES | 49.1623 | 5.1877 | 0.069924 | 0.036666 | 0.028323 | -0.0083438
22 | YES | 23.995 | 6.258 | 0.039686 | 0.093 | 0.028019 | -0.064981
22 | YES | 10.1088 | 7.1617 | 0.17547 | -0.37525 | 0.027851 | 0.4031
22 | YES | 5.3378 | 7.7245 | 0.010396 | 0.074454 | 0.027794 | -0.046661
22 | NO | 4.3285 | 7.7257 | 0.0043204 | 0.061666 | 0.027781 | -0.033885
23 | YES | 56.447 | 4.918 | 0 | -0.0019999 | 0.02841 | 0.03041
23 | YES | 51.445 | 5.4915 | 0.013435 | 0.1625 | 0.02835 | -0.13415
23 | YES | 50.4727 | 5.4953 | 0.0094648 | 0.10425 | 0.028338 | -0.075912
23 | YES | 25.3453 | 6.3623 | 0.01124 | 0.10233 | 0.028035 | -0.074298
23 | YES | 9.1215 | 7.2088 | 0.19064 | -0.20725 | 0.027839 | 0.23509
23 | NO | 4.5734 | 8.2717 | 0.14959 | 0.0477 | 0.027784 | -0.019916
23 | NO | 4.1636 | 8.3195 | 0.0017727 | 0.1005 | 0.027779 | -0.072721
24 | YES | 49.398 | 5.3435 | 0.00070706 | 0.0095 | 0.028325 | 0.018825
24 | YES | 48.5035 | 5.35 | 0.0098995 | -0.028 | 0.028315 | 0.056315
24 | YES | 45 | 5.402 | 0 | 0.0089998 | 0.028272 | 0.019272
24 | YES | 23.8467 | 5.626 | 0.007211 | 0.015 | 0.028017 | 0.013017
24 | YES | 8.975 | 6.0038 | 0.048113 | 0.20075 | 0.027837 | -0.17291
24 | NO | 4.6231 | 6.1165 | 0.0081001 | 0.0595 | 0.027785 | -0.031715
24 | NO | 4.0381 | 6.1146 | 0.0077213 | 0.012571 | 0.027778 | 0.015207
YES
YES
YES
YES
NO
NO
YES
NO
YES
YES
YES
YES
YES
NO
NO
YES
YES
YES
YES
YES
NO
YES
YES
YES
YES
NO
NO
YES
YES
YES
YES
YES
YES
YES
YES
NO
NO
NO
YES
NO
YES
YES
YES
YES
NO
NO
NO
YES
YES
YES
YES
YES
YES
YES
YES
YES
YES
NO
NO
YES
YES
YES
YES
YES
YES
YES
YES
YES
NO
NO
NO
YES
YES
YES
YES
YES
NO
NO
YES
YES
YES
YES
NO
NO
NO
YES
YES
YES
YES
NO
YES
NO
YES
YES
YES
YES
YES
YES
NO
YES
YES
YES
YES
NO
YES
NO
YES
YES
YES
YES
YES
NO
NO
NO
YES
YES
YES
YES
NO
NO
YES
YES
YES
YES
YES
NO
NO
YES
YES
YES
YES
YES
NO
NO
YES
YES
YES
YES
YES
NO
NO
YES
YES
YES
YES
YES
NO
NO
YES
YES
YES
YES
YES
NO
NO
YES
YES
YES
YES
NO
YES
NO
YES
YES
YES
YES
YES
YES
NO
YES
YES
YES
YES
YES
NO
NO
YES
YES
YES
YES
YES
NO
NO
FIT vs. Pressure
FIT vs. DOX_CTD
FIT vs. File Pair #
MAKE/UPDATE CHART
CREATE CAL CTRL
INCLUDE/EXCLUDE

## (DOX_CTD - DOX_BOT) (2)
Calculation of Linear Least Squares Fit For
(DOX_CTD - DOX_BOT)
2
Fit Equation: Diff = m * Prop + b
where: Diff =Diff (DOX_CTD - DOX_BOT), Prop=DOX_CTD
Coefficients |  |  |  | Error Estimates |  |  |  | Regression Line Limits
| Value | Std Err. |  | Coeff of Determination |  | 0.064656 |  | X | CALC Y
m= | -0.015953 | 0.0047096 |  | Std Dev of Resid |  | 0.13469 |  | 0.115 | 0.08903
b= | 0.090865 | 0.027792 |  | Resid Sum of Squares |  | 3.0116 |  | 9.6909 | -0.063738
# of Values Extracted = |  |  | 183
# of Values Used in Fit = |  |  | 168
File | Use | Pressure | DOX_CTD | DOX_CTD | Diff (DOX_CTD - DOX_BOT) |  |  |  | Fit vs. | DOX_CTD
Pair # | in Fit? | Average | Average | Std Dev | Measured | Fit | Resid |  | X | Y
1 | YES | 73.214 | 5.041 | 0.0028286 | -0.012 | 0.010444 | 0.022443 |  | 5.041 | -0.012
1 | YES | 49.5013 | 5.152 | 0.010801 | 0.015 | 0.0086727 | -0.0063272 |  | 5.152 | 0.015
1 | YES | 25.337 | 6.2867 | 0.0030551 | -0.020334 | -0.0094293 | 0.010905 |  | 6.2867 | -0.020334
1 | YES | 9.1218 | 6.626 | 0.052179 | 0.038 | -0.014843 | -0.052843 |  | 6.626 | 0.038
1 | YES | 4.7416 | 6.9551 | 0.092966 | -0.19787 | -0.020093 | 0.17778 |  | 6.9551 | -0.19787
1 | YES | 3.7342 | 7.0377 | 0.08989 | -0.16633 | -0.02141 | 0.14492 |  | 7.0377 | -0.16633
2 | YES | 140.782 | 1.339 | 0 | -0.006 | 0.069503 | 0.075503 |  | 1.339 | -0.006
2 | YES | 125.493 | 3.4253 | 0.089905 | -0.03475 | 0.03622 | 0.07097 |  | 3.4253 | -0.03475
2 | YES | 98.9993 | 5.0023 | 0.033081 | -0.098667 | 0.01106 | 0.10973 |  | 5.0023 | -0.098667
2 | YES | 75.5002 | 5.7797 | 0.0045734 | -0.12925 | -0.0013421 | 0.12791 |  | 5.7797 | -0.12925
2 | YES | 49.4967 | 5.9435 | 0.032787 | -0.0595 | -0.0039545 | 0.055545 |  | 5.9435 | -0.0595
2 | YES | 25.329 | 6.3247 | 0.010408 | 0.075667 | -0.010036 | -0.085702 |  | 6.3247 | 0.075667
2 | YES | 9.1303 | 6.5438 | 0.010905 | 0.10675 | -0.013531 | -0.12028 |  | 6.5438 | 0.10675
2 | NO | 4.6729 | 7.255 | 0.54985 | -0.913 | -0.024878 | 0.88812 |  | 5.031 | 0.0040002
2 | NO | 3.9853 | 7.4761 | 0.47551 | -1.4669 | -0.028405 | 1.4385 |  | 5.0155 | -0.0035
3 | YES | 63.348 | 5.031 | 0 | 0.0040002 | 0.010603 | 0.0066029 |  | 5.7583 | -0.016667
3 | YES | 50.501 | 5.0155 | 0.0019149 | -0.0035 | 0.01085 | 0.01435 |  | 5.946 | -0.042
3 | YES | 23.999 | 5.7583 | 0.017616 | -0.016667 | -0.0010004 | 0.015666 |  | 5.9524 | 0.1254
3 | YES | 9.12 | 5.946 | 0.14987 | -0.042 | -0.0039944 | 0.038005 |  | 6.0453 | -0.093714
3 | YES | 5.0827 | 5.9524 | 0.17316 | 0.1254 | -0.0040965 | -0.1295 |  | 4.967 | 0.006
3 | YES | 4.4773 | 6.0453 | 0.10493 | -0.093714 | -0.0055784 | 0.088136 |  | 4.9928 | -0.0032497
4 | YES | 80.303 | 4.967 | 0 | 0.006 | 0.011624 | 0.005624 |  | 4.7557 | 0.032667
4 | YES | 50.5028 | 4.9928 | 0.011558 | -0.0032497 | 0.011213 | 0.014463 |  | 4.849 | 0.287
4 | YES | 24 | 4.7557 | 0.1413 | 0.032667 | 0.014996 | -0.017671 |  | 6.1956 | -0.15136
4 | YES | 9.1267 | 4.849 | 0.22589 | 0.287 | 0.013507 | -0.27349 |  | 6.417 | -0.343
4 | YES | 4.7934 | 6.1956 | 0.47332 | -0.15136 | -0.007977 | 0.14339 |  | 0.115 | 0.002
4 | YES | 4.1547 | 6.417 | 0.33283 | -0.343 | -0.011508 | 0.33149 |  | 0.2075 | 0.0265
5 | YES | 234.385 | 0.115 | 0.0028284 | 0.002 | 0.08903 | 0.08703 |  | 0.5275 | -0.0045
5 | YES | 199.502 | 0.2075 | 0.0065574 | 0.0265 | 0.087555 | 0.061055 |  | 1.2635 | 0.0395
5 | YES | 150.502 | 0.5275 | 0.019122 | -0.0045 | 0.08245 | 0.08695 |  | 1.9157 | 0.062667
5 | YES | 124.499 | 1.2635 | 0.058324 | 0.0395 | 0.070708 | 0.031208 |  | 2.493 | 0.094
5 | YES | 100.336 | 1.9157 | 0.043432 | 0.062667 | 0.060303 | -0.0023633 |  | 2.6978 | 0.12075
5 | YES | 75.4962 | 2.493 | 0.013367 | 0.094 | 0.051093 | -0.042907 |  | 2.3707 | 0.026667
5 | YES | 49.4972 | 2.6978 | 0.13573 | 0.12075 | 0.047827 | -0.072923 |  | 8.3725 | -0.3665
5 | YES | 24.0017 | 2.3707 | 0.0076376 | 0.026667 | 0.053045 | 0.026378 |  | 0.1435 | 0.0125
5 | NO | 9.1285 | 4.3205 | 0.71861 | 0.6485 | 0.021938 | -0.62656 |  | 2.4108 | -0.13525
5 | YES | 4.4242 | 8.3725 | 0.92619 | -0.3665 | -0.042706 | 0.32379 |  | 4.157 | 0.098
5 | NO | 3.9722 | 8.7317 | 0.589 | -0.78725 | -0.048437 | 0.73881 |  | 4.571 | 0.094
6 | YES | 251.46 | 0.1435 | 0.0035355 | 0.0125 | 0.088576 | 0.076076 |  | 4.1018 | 0.01075
6 | YES | 124.504 | 2.4108 | 0.15551 | -0.13525 | 0.052405 | 0.18766 |  | 3.5937 | -0.020334
6 | YES | 98.9973 | 4.157 | 0.030199 | 0.098 | 0.024546 | -0.073454 |  | 9.4934 | -0.1236
6 | YES | 74.4958 | 4.571 | 0.021008 | 0.094 | 0.017942 | -0.076058 |  | 9.6909 | 0.055857
6 | YES | 50.5 | 4.1018 | 0.022366 | 0.01075 | 0.025428 | 0.014678 |  | 0.129 | 0.005
6 | YES | 25.3273 | 3.5937 | 0.06074 | -0.020334 | 0.033533 | 0.053867 |  | 0.19 | 0.021
6 | NO | 9.128 | 6.2397 | 0.52698 | 1.3538 | -0.0086807 | -1.3624 |  | 0.2265 | 0.0295
6 | YES | 4.6161 | 9.4934 | 0.38298 | -0.1236 | -0.060588 | 0.063012 |  | 0.77975 | -0.13425
6 | YES | 4.0257 | 9.6909 | 0.021311 | 0.055857 | -0.063738 | -0.11959 |  | 3.5505 | 0.2805
7 | YES | 274.049 | 0.129 | 0 | 0.005 | 0.088807 | 0.083807 |  | 5.1313 | 0.044333
7 | YES | 250.501 | 0.19 | 0.0024495 | 0.021 | 0.087834 | 0.066834 |  | 5.4865 | -0.0225
7 | YES | 199.499 | 0.2265 | 0.00057735 | 0.0295 | 0.087252 | 0.057752 |  | 5.778 | 0.057
7 | YES | 150.497 | 0.77975 | 0.057215 | -0.13425 | 0.078425 | 0.21268 |  | 6.0087 | 0.024666
7 | YES | 125.503 | 3.5505 | 0.12768 | 0.2805 | 0.034222 | -0.24628 |  | 6.33 | 0.372
7 | YES | 100.331 | 5.1313 | 0.036692 | 0.044333 | 0.0090024 | -0.035331 |  | 0.156 | 0.004
7 | YES | 75.499 | 5.4865 | 0.021127 | -0.0225 | 0.0033362 | 0.025836 |  | 0.156 | 0.005
7 | YES | 50.4972 | 5.778 | 0.012 | 0.057 | -0.0013142 | -0.058314 |  | 0.18525 | 0.01825
7 | YES | 25.3347 | 6.0087 | 0.0047257 | 0.024666 | -0.0049942 | -0.029661 |  | 1.0105 | -0.0085001
7 | YES | 9.13 | 6.33 | 0.13322 | 0.372 | -0.010121 | -0.38212 |  | 3.0027 | -0.02025
7 | NO | 5.0893 | 7.6415 | 0.55176 | 0.5565 | -0.031044 | -0.58754 |  | 3.965 | 0.174
7 | NO | 4.486 | 7.944 | 0.30195 | -0.58 | -0.035869 | 0.54413 |  | 3.8125 | 0.0455
8 | YES | 221.879 | 0.156 | 0.0028284 | 0.004 | 0.088376 | 0.084376 |  | 4.134 | 0.0089998
8 | YES | 221.879 | 0.156 | 0.0028284 | 0.005 | 0.088376 | 0.083376 |  | 3.5067 | -0.0083334
8 | YES | 200.499 | 0.18525 | 0.0015 | 0.01825 | 0.08791 | 0.06966 |  | 9.265 | 0.0090008
8 | YES | 150.499 | 1.0105 | 0.063595 | -0.0085001 | 0.074744 | 0.083244 |  | 2.545 | 0.003
8 | YES | 124.499 | 3.0027 | 0.055728 | -0.02025 | 0.042961 | 0.063211 |  | 2.9947 | 0.01375
8 | YES | 100.333 | 3.965 | 0.034828 | 0.174 | 0.027609 | -0.14639 |  | 3.1372 | 0.01825
8 | YES | 75.5025 | 3.8125 | 0.014107 | 0.0455 | 0.030042 | -0.015458 |  | 3.2497 | 0.082667
8 | YES | 50.496 | 4.134 | 0.033596 | 0.0089998 | 0.024913 | 0.015914 |  | 5.2412 | 0.25525
8 | YES | 25.327 | 3.5067 | 0.023861 | -0.0083334 | 0.034921 | 0.043255 |  | 4.216 | 0.056
8 | NO | 10.1195 | 5.2973 | 0.34494 | 0.76025 | 0.0063554 | -0.75389 |  | 4.287 | 0.093
8 | NO | 5.25 | 8.8277 | 0.70295 | -0.60925 | -0.049968 | 0.55928 |  | 4.103 | -0.007
8 | YES | 3.8208 | 9.265 | 0.071065 | 0.0090008 | -0.056944 | -0.065945 |  | 3.877 | 0.108
9 | YES | 114.795 | 2.545 | 0 | 0.003 | 0.050263 | 0.047263 |  | 9.0381 | -0.11288
9 | YES | 74.5013 | 2.9947 | 0.0063966 | 0.01375 | 0.043088 | 0.029338 |  | 1.645 | 0.246
9 | YES | 50.502 | 3.1372 | 0.019085 | 0.01825 | 0.040815 | 0.022565 |  | 4.2428 | -0.03225
9 | YES | 23.9977 | 3.2497 | 0.011676 | 0.082667 | 0.039021 | -0.043645 |  | 4.0568 | 0.01175
9 | YES | 9.1315 | 5.2412 | 0.28106 | 0.25525 | 0.0072488 | -0.248 |  | 3.6377 | 0.23267
9 | NO | 4.6668 | 7.8815 | 1.1462 | -1.3595 | -0.034873 | 1.3246 |  | 6.555 | 0.307
9 | NO | 3.98 | 8.4373 | 0.7447 | -0.65075 | -0.043739 | 0.60701 |  | 9.0924 | -0.29263
10 | YES | 98.4165 | 4.216 | 0.0028282 | 0.056 | 0.023605 | -0.032395 |  | 9.1929 | -0.096125
10 | YES | 75.5042 | 4.287 | 0.049444 | 0.093 | 0.022472 | -0.070528 |  | 3.95 | 0.033
10 | YES | 49.4993 | 4.103 | 0.0060554 | -0.007 | 0.025408 | 0.032408 |  | 4.8543 | 0.02525
10 | YES | 25.332 | 3.877 | 0.021517 | 0.108 | 0.029013 | -0.078987 |  | 5.0012 | -0.00175
10 | NO | 10.1275 | 5.421 | 0.38038 | 0.698 | 0.0043812 | -0.69362 |  | 6.2733 | 0.012333
10 | NO | 5.241 | 8.2814 | 0.98456 | -0.85362 | -0.041252 | 0.81237 |  | 7.1757 | -0.07025
10 | YES | 3.9584 | 9.0381 | 0.30731 | -0.11288 | -0.053325 | 0.05955 |  | 7.5211 | 0.084125
11 | YES | 129.956 | 1.645 | 0 | 0.246 | 0.064622 | -0.18138 |  | 7.823 | -0.404
11 | YES | 75.5005 | 4.2428 | 0.027957 | -0.03225 | 0.023178 | 0.055429 |  | 4.522 | -0.046
11 | YES | 50.4958 | 4.0568 | 0.082694 | 0.01175 | 0.026146 | 0.014396 |  | 4.6082 | 0.01125
11 | YES | 25.339 | 3.6377 | 0.048686 | 0.23267 | 0.032832 | -0.19984 |  | 4.876 | 0.036
11 | YES | 9.1212 | 6.555 | 0.77758 | 0.307 | -0.01371 | -0.32071 |  | 6.1883 | 0.032333
11 | YES | 5.2504 | 9.0924 | 0.20482 | -0.29263 | -0.05419 | 0.23844 |  | 7.236 | -0.021
11 | YES | 3.5048 | 9.1929 | 0.015075 | -0.096125 | -0.055793 | 0.040331 |  | 7.6543 | -0.48175
12 | YES | 143.361 | 3.95 | 0 | 0.033 | 0.027849 | -0.0051512 |  | 7.8886 | -0.25238
12 | YES | 75.4955 | 4.8543 | 0.025773 | 0.02525 | 0.013423 | -0.011827 |  | 5.7495 | 0.1865
12 | YES | 50.4995 | 5.0012 | 0.044252 | -0.00175 | 0.011078 | 0.012828 |  | 5.7495 | 0.2365
12 | YES | 24.001 | 6.2733 | 0.052176 | 0.012333 | -0.0092165 | -0.02155 |  | 5.9465 | 0.3285
12 | YES | 9.1282 | 7.1757 | 0.070985 | -0.07025 | -0.023613 | 0.046637 |  | 7.5007 | 0.10467
12 | YES | 6.2473 | 7.5211 | 0.16311 | 0.084125 | -0.029123 | -0.11325 |  | 8.195 | -0.052
12 | YES | 3.9511 | 7.823 | 0.12448 | -0.404 | -0.033939 | 0.37006 |  | 8.2114 | -0.0766
13 | YES | 119.871 | 4.522 | 0 | -0.046 | 0.018723 | 0.064723 |  | 8.1919 | -0.031124
13 | YES | 74.5068 | 4.6082 | 0.0044999 | 0.01125 | 0.017347 | 0.0060974 |  | 5.808 | 0.351
13 | YES | 49.502 | 4.876 | 0.025259 | 0.036 | 0.013076 | -0.022924 |  | 6.0213 | 0.15533
13 | YES | 25.3333 | 6.1883 | 0.057709 | 0.032333 | -0.0078604 | -0.040193 |  | 6.417 | 0.0089998
13 | YES | 9.1235 | 7.236 | 0.069296 | -0.021 | -0.024574 | -0.0035745 |  | 7.086 | 0.015
13 | YES | 5.2536 | 7.6543 | 0.16527 | -0.48175 | -0.031247 | 0.4505 |  | 7.4523 | 0.13325
13 | YES | 3.4631 | 7.8886 | 0.12228 | -0.25238 | -0.034986 | 0.21739 |  | 7.7114 | -0.0326
14 | YES | 35.434 | 5.7495 | 0.014849 | 0.1865 | -0.00085953 | -0.18736 |  | 7.7203 | -0.40175
14 | YES | 35.434 | 5.7495 | 0.014849 | 0.2365 | -0.00085953 | -0.23736 |  | 5.754 | 0.14
14 | YES | 30.5115 | 5.9465 | 0.028991 | 0.3285 | -0.0040024 | -0.3325 |  | 5.7335 | 0.0765
14 | YES | 19.9837 | 7.5007 | 0.013577 | 0.10467 | -0.028797 | -0.13346 |  | 5.7835 | 0.0795
14 | YES | 10.124 | 8.195 | 0.094365 | -0.052 | -0.039874 | 0.012126 |  | 7.1023 | 0.034333
14 | YES | 4.4169 | 8.2114 | 0.049489 | -0.0766 | -0.040135 | 0.036465 |  | 7.6617 | 0.04475
14 | YES | 3.9584 | 8.1919 | 0.029162 | -0.031124 | -0.039824 | -0.0086999 |  | 7.8077 | 0.11473
15 | YES | 43.361 | 5.808 | 0 | 0.351 | -0.0017928 | -0.35279 |  | 7.8325 | 0.0415
15 | YES | 41.7893 | 6.0213 | 0.29268 | 0.15533 | -0.0051962 | -0.16053 |  | 5.6815 | 0.2095
15 | YES | 39.508 | 6.417 | 0.087681 | 0.0089998 | -0.011508 | -0.020508 |  | 5.6815 | 0.0044999
15 | YES | 23.9993 | 7.086 | 0.012288 | 0.015 | -0.022181 | -0.037181 |  | 5.681 | -0.07
15 | YES | 9.13 | 7.4523 | 0.093297 | 0.13325 | -0.028024 | -0.16127 |  | 7.124 | 0.0079999
15 | YES | 4.4401 | 7.7114 | 0.039373 | -0.0326 | -0.032159 | 0.00044121 |  | 7.8797 | 0.17275
15 | YES | 3.988 | 7.7203 | 0.03825 | -0.40175 | -0.0323 | 0.36945 |  | 8.2802 | -0.31582
16 | YES | 47.446 | 5.754 | 0 | 0.14 | -0.00093133 | -0.14093 |  | 8.3773 | -0.27571
16 | YES | 46.2295 | 5.7335 | 0.028992 | 0.0765 | -0.00060428 | -0.077104 |  | 5.5595 | 0.0084996
16 | YES | 43.509 | 5.7835 | 0.099702 | 0.0795 | -0.001402 | -0.080902 |  | 5.5595 | 0.0024996
16 | YES | 25.334 | 7.1023 | 0.060468 | 0.034333 | -0.022442 | -0.056775 |  | 5.672 | 0.054
16 | YES | 9.12 | 7.6617 | 0.017595 | 0.04475 | -0.031367 | -0.076116 |  | 6.9313 | -0.0086665
16 | YES | 4.6929 | 7.8077 | 0.046224 | 0.11473 | -0.033695 | -0.14842 |  | 7.5213 | -0.19275
16 | YES | 4.0168 | 7.8325 | 0.016492 | 0.0415 | -0.034091 | -0.075591 |  | 8.2234 | -0.098545
17 | YES | 48.416 | 5.6815 | 0.023335 | 0.2095 | 0.0002253 | -0.20927 |  | 8.2649 | -0.045126
17 | YES | 48.416 | 5.6815 | 0.023335 | 0.0044999 | 0.0002253 | -0.0042746 |  | 5.6 | 0.038
17 | YES | 45.002 | 5.681 | 0 | -0.07 | 0.00023328 | 0.070233 |  | 5.6108 | 0.0037503
17 | YES | 25.3323 | 7.124 | 0.074485 | 0.0079999 | -0.022788 | -0.030788 |  | 5.6448 | -0.0012503
17 | YES | 9.1308 | 7.8797 | 0.063447 | 0.17275 | -0.034844 | -0.20759 |  | 6.589 | 0.051
17 | YES | 4.7824 | 8.2802 | 0.15285 | -0.31582 | -0.041233 | 0.27459 |  | 7.3502 | -0.27575
17 | YES | 3.942 | 8.3773 | 0.078074 | -0.27571 | -0.042782 | 0.23293 |  | 7.9022 | -0.11782
18 | YES | 45.4455 | 5.5595 | 0.0035353 | 0.0084996 | 0.0021716 | -0.006328 |  | 7.9654 | -0.068626
18 | YES | 45.4455 | 5.5595 | 0.0035353 | 0.0024996 | 0.0021716 | -0.00032795 |  | 5.289 | 0.013
18 | YES | 41.999 | 5.672 | 0 | 0.054 | 0.00037686 | -0.053623 |  | 5.785 | -0.14
18 | YES | 23.995 | 6.9313 | 0.1077 | -0.0086665 | -0.019714 | -0.011047 |  | 6 | -0.047
18 | YES | 10.1275 | 7.5213 | 0.061294 | -0.19275 | -0.029125 | 0.16362 |  | 6.6163 | -0.0006671
18 | YES | 4.8038 | 8.2234 | 0.08747 | -0.098545 | -0.040328 | 0.058217 |  | 7.6978 | 0.01675
18 | YES | 4.1682 | 8.2649 | 0.01986 | -0.045126 | -0.040988 | 0.0041375 |  | 7.8445 | -0.026454
19 | YES | 52.922 | 5.6 | 0 | 0.038 | 0.0015255 | -0.036475 |  | 7.8499 | 0.017875
19 | YES | 51.48 | 5.6108 | 0.019138 | 0.0037503 | 0.001354 | -0.0023963 |  | 5.199 | -0.0030003
19 | YES | 49.501 | 5.6448 | 0.029136 | -0.0012503 | 0.00081159 | 0.0020619 |  | 5.199 | -0.088
19 | YES | 23.993 | 6.589 | 0.018358 | 0.051 | -0.014252 | -0.065253 |  | 5.347 | -0.018
19 | YES | 9.1203 | 7.3502 | 0.063986 | -0.27575 | -0.026397 | 0.24935 |  | 5.5583 | 0.062334
19 | YES | 4.7744 | 7.9022 | 0.11808 | -0.11782 | -0.035202 | 0.082616 |  | 7.3294 | -0.34157
19 | YES | 4.1299 | 7.9654 | 0.01886 | -0.068626 | -0.03621 | 0.032415 |  | 5.025 | 0.047
20 | YES | 44.521 | 5.289 | 0 | 0.013 | 0.006487 | -0.006513 |  | 5.129 | 0.034
20 | YES | 38.67 | 5.785 | 0.18769 | -0.14 | -0.0014259 | 0.13857 |  | 5.1877 | 0.036666
20 | YES | 36.0075 | 6 | 0.065054 | -0.047 | -0.0048559 | 0.042144 |  | 6.258 | 0.093
20 | YES | 24.0003 | 6.6163 | 0.041429 | -0.0006671 | -0.014688 | -0.014021 |  | 7.1617 | -0.37525
20 | YES | 9.126 | 7.6978 | 0.032201 | 0.01675 | -0.031941 | -0.048691 |  | 7.7245 | 0.074454
20 | YES | 4.7701 | 7.8445 | 0.01474 | -0.026454 | -0.034283 | -0.0078285 |  | 7.7257 | 0.061666
20 | YES | 4.1242 | 7.8499 | 0.013021 | 0.017875 | -0.034368 | -0.052243 |  | 4.918 | -0.0019999
21 | YES | 55.84 | 5.199 | 0 | -0.0030003 | 0.0079229 | 0.010923 |  | 5.4915 | 0.1625
21 | YES | 55.84 | 5.199 | 0 | -0.088 | 0.0079229 | 0.095923 |  | 5.4953 | 0.10425
21 | YES | 51.421 | 5.347 | 0.02687 | -0.018 | 0.0055617 | 0.023561 |  | 6.3623 | 0.10233
21 | YES | 24.088 | 5.5583 | 0.0075719 | 0.062334 | 0.0021903 | -0.060143 |  | 7.2088 | -0.20725
21 | NO | 10.1305 | 6.7272 | 0.4149 | 0.63925 | -0.016458 | -0.65571 |  | 8.2717 | 0.0477
21 | YES | 6.0386 | 7.3294 | 0.045658 | -0.34157 | -0.026065 | 0.31551 |  | 8.3195 | 0.1005
21 | NO | 0 | 0 | 0 | -7.657 | 0.090865 | 7.7479 |  | 5.3435 | 0.0095
22 | YES | 53.403 | 5.025 | 0 | 0.047 | 0.010699 | -0.036301 |  | 5.35 | -0.028
22 | YES | 50.5995 | 5.129 | 0.068571 | 0.034 | 0.0090396 | -0.02496 |  | 5.402 | 0.0089998
22 | YES | 49.1623 | 5.1877 | 0.069924 | 0.036666 | 0.0081036 | -0.028563 |  | 5.626 | 0.015
22 | YES | 23.995 | 6.258 | 0.039686 | 0.093 | -0.0089719 | -0.10197 |  | 6.0038 | 0.20075
22 | YES | 10.1088 | 7.1617 | 0.17547 | -0.37525 | -0.02339 | 0.35186 |  | 6.1165 | 0.0595
22 | YES | 5.3378 | 7.7245 | 0.010396 | 0.074454 | -0.032367 | -0.10682 |  | 6.1146 | 0.012571 | 0.00355
22 | YES | 4.3285 | 7.7257 | 0.0043204 | 0.061666 | -0.032386 | -0.094053
23 | YES | 56.447 | 4.918 | 0 | -0.0019999 | 0.012406 | 0.014406
23 | YES | 51.445 | 5.4915 | 0.013435 | 0.1625 | 0.0032565 | -0.15924
23 | YES | 50.4727 | 5.4953 | 0.0094648 | 0.10425 | 0.0031966 | -0.10105
23 | YES | 25.3453 | 6.3623 | 0.01124 | 0.10233 | -0.010636 | -0.11297
23 | YES | 9.1215 | 7.2088 | 0.19064 | -0.20725 | -0.02414 | 0.18311
23 | YES | 4.5734 | 8.2717 | 0.14959 | 0.0477 | -0.041097 | -0.088797
23 | YES | 4.1636 | 8.3195 | 0.0017727 | 0.1005 | -0.04186 | -0.14236
24 | YES | 49.398 | 5.3435 | 0.00070706 | 0.0095 | 0.0056176 | -0.0038824
24 | YES | 48.5035 | 5.35 | 0.0098995 | -0.028 | 0.0055139 | 0.033514
24 | YES | 45 | 5.402 | 0 | 0.0089998 | 0.0046843 | -0.0043155
24 | YES | 23.8467 | 5.626 | 0.007211 | 0.015 | 0.0011107 | -0.013889
24 | YES | 8.975 | 6.0038 | 0.048113 | 0.20075 | -0.0049157 | -0.20567
24 | YES | 4.6231 | 6.1165 | 0.0081001 | 0.0595 | -0.0067145 | -0.066214
24 | YES | 4.0381 | 6.1146 | 0.0077213 | 0.012571 | -0.0066837 | -0.019255 |  |  |  |  | -0.052593
YES
YES
YES
YES
YES
YES
YES
YES
YES
YES
YES
YES
YES
NO
NO
YES
YES
YES
YES
YES
YES
YES
YES
YES
YES
YES
YES
YES
YES
YES
YES
YES
YES
YES
YES
NO
YES
NO
YES
YES
YES
YES
YES
YES
NO
YES
YES
YES
YES
YES
YES
YES
YES
YES
YES
YES
YES
NO
NO
YES
YES
YES
YES
YES
YES
YES
YES
YES
NO
NO
YES
YES
YES
YES
YES
YES
NO
NO
YES
YES
YES
YES
NO
NO
YES
YES
YES
YES
YES
YES
YES
YES
YES
YES
YES
YES
YES
YES
YES
YES
YES
YES
YES
YES
YES
YES
YES
YES
YES
YES
YES
YES
YES
YES
YES
YES
YES
YES
YES
YES
YES
YES
YES
YES
YES
YES
YES
YES
YES
YES
YES
YES
YES
YES
YES
YES
YES
YES
YES
YES
YES
YES
YES
YES
YES
YES
YES
YES
YES
YES
YES
YES
YES
YES
YES
YES
YES
YES
YES
NO
YES
NO
YES
YES
YES
YES
YES
YES
YES
YES
YES
YES
YES
YES
YES
YES
YES
YES
YES
YES
YES
YES
YES
FIT vs. Pressure
FIT vs. DOX_CTD
FIT vs. File Pair #
MAKE/UPDATE CHART
CREATE CAL CTRL
INCLUDE/EXCLUDE

## Main
# Channels= | 2 |  |  |  | COMPARE Version 3.3 | Run at 2011/11/14 13:21:16
| Primary | Secondary |  | Comparison Name
Ref | Pressure | Pressure |  | Pressure - Pressure
Comp 1 | DOX_BOT | DOX_CTD |  | DOX_CTD - DOX_BOT
Average Size: | 2
|  |  | Primary | Secondary | Secondary |  | Primary | Secondary | Secondary
Primary | Secondary | Secondary | Pressure | Pressure | Pressure | (S-P) | DOX_BOT | DOX_CTD | DOX_CTD | (S-P)
File Name | File Name | Count | Value | Avg | Std Dev | Diff | Value | Avg | Std Dev | Diff
2011-24-0001.mrg | 2011-24-0001.th1 | 2 | 74.428 | 73.214 | 0.30688 | -1.214 | 5.053 | 5.041 | 0.0028286 | -0.012
2011-24-0001.mrg | 2011-24-0001.th1 | 4 | 49.942 | 49.5013 | 1.2922 | -0.44075 | 5.137 | 5.152 | 0.010801 | 0.015
2011-24-0001.mrg | 2011-24-0001.th1 | 3 | 25.015 | 25.337 | 1.5211 | 0.322 | 6.307 | 6.2867 | 0.0030551 | -0.020334
2011-24-0001.mrg | 2011-24-0001.th1 | 4 | 9.87 | 9.1218 | 0.84774 | -0.74825 | 6.588 | 6.626 | 0.052179 | 0.038
2011-24-0001.mrg | 2011-24-0001.th1 | 8 | 4.963 | 4.7416 | 1.2331 | -0.22137 | 7.153 | 6.9551 | 0.092966 | -0.19787
2011-24-0001.mrg | 2011-24-0001.th1 | 9 | 3.742 | 3.7342 | 1.0651 | -0.0077779 | 7.204 | 7.0377 | 0.08989 | -0.16633
2011-24-0002.mrg | 2011-24-0002.th1 | 1 | 141.751 | 140.782 | 0 | -0.96901 | 1.345 | 1.339 | 0 | -0.006
2011-24-0002.mrg | 2011-24-0002.th1 | 4 | 125.061 | 125.493 | 1.2902 | 0.4325 | 3.46 | 3.4253 | 0.089905 | -0.03475
2011-24-0002.mrg | 2011-24-0002.th1 | 3 | 99.805 | 98.9993 | 1.002 | -0.80566 | 5.101 | 5.0023 | 0.033081 | -0.098667
2011-24-0002.mrg | 2011-24-0002.th1 | 4 | 75.325 | 75.5002 | 1.296 | 0.17525 | 5.909 | 5.7797 | 0.0045734 | -0.12925
2011-24-0002.mrg | 2011-24-0002.th1 | 4 | 49.862 | 49.4967 | 1.2834 | -0.36525 | 6.003 | 5.9435 | 0.032787 | -0.0595
2011-24-0002.mrg | 2011-24-0002.th1 | 3 | 25.006 | 25.329 | 1.5227 | 0.323 | 6.249 | 6.3247 | 0.010408 | 0.075667
2011-24-0002.mrg | 2011-24-0002.th1 | 4 | 9.851 | 9.1303 | 0.85037 | -0.72075 | 6.437 | 6.5438 | 0.010905 | 0.10675
2011-24-0002.mrg | 2011-24-0002.th1 | 11 | 5.073 | 4.6729 | 1.427 | -0.40009 | 8.168 | 7.255 | 0.54985 | -0.913
2011-24-0002.mrg | 2011-24-0002.th1 | 8 | 3.736 | 3.9853 | 0.92469 | 0.24925 | 8.943 | 7.4761 | 0.47551 | -1.4669
2011-24-0004.mrg | 2011-24-0004.th1 | 1 | 64.36 | 63.348 | 0 | -1.012 | 5.027 | 5.031 | 0 | 0.0040002
2011-24-0004.mrg | 2011-24-0004.th1 | 4 | 50.3 | 50.501 | 1.2962 | 0.201 | 5.019 | 5.0155 | 0.0019149 | -0.0035
2011-24-0004.mrg | 2011-24-0004.th1 | 3 | 24.989 | 23.999 | 0.9975 | -0.99 | 5.775 | 5.7583 | 0.017616 | -0.016667
2011-24-0004.mrg | 2011-24-0004.th1 | 4 | 9.976 | 9.12 | 0.85568 | -0.856 | 5.988 | 5.946 | 0.14987 | -0.042
2011-24-0004.mrg | 2011-24-0004.th1 | 10 | 5.023 | 5.0827 | 1.1051 | 0.0597 | 5.827 | 5.9524 | 0.17316 | 0.1254
2011-24-0004.mrg | 2011-24-0004.th1 | 7 | 3.648 | 4.4773 | 0.56989 | 0.82929 | 6.139 | 6.0453 | 0.10493 | -0.093714
2011-24-0006.mrg | 2011-24-0006.th1 | 1 | 81.26 | 80.303 | 0 | -0.957 | 4.961 | 4.967 | 0 | 0.006
2011-24-0006.mrg | 2011-24-0006.th1 | 4 | 50.222 | 50.5028 | 1.2813 | 0.28075 | 4.996 | 4.9928 | 0.011558 | -0.0032497
2011-24-0006.mrg | 2011-24-0006.th1 | 3 | 24.856 | 24 | 1.0065 | -0.856 | 4.723 | 4.7557 | 0.1413 | 0.032667
2011-24-0006.mrg | 2011-24-0006.th1 | 4 | 9.595 | 9.1267 | 0.85632 | -0.46825 | 4.562 | 4.849 | 0.22589 | 0.287
2011-24-0006.mrg | 2011-24-0006.th1 | 11 | 5.005 | 4.7934 | 1.2877 | -0.21155 | 6.347 | 6.1956 | 0.47332 | -0.15136
2011-24-0006.mrg | 2011-24-0006.th1 | 8 | 3.656 | 4.1547 | 0.76615 | 0.49875 | 6.76 | 6.417 | 0.33283 | -0.343
2011-24-0008.mrg | 2011-24-0008.th1 | 2 | 235.657 | 234.385 | 0.55083 | -1.2715 | 0.113 | 0.115 | 0.0028284 | 0.002
2011-24-0008.mrg | 2011-24-0008.th1 | 4 | 199.884 | 199.502 | 1.2909 | -0.38225 | 0.181 | 0.2075 | 0.0065574 | 0.0265
2011-24-0008.mrg | 2011-24-0008.th1 | 4 | 150.015 | 150.502 | 1.2922 | 0.48675 | 0.532 | 0.5275 | 0.019122 | -0.0045
2011-24-0008.mrg | 2011-24-0008.th1 | 4 | 124.477 | 124.499 | 1.2958 | 0.021751 | 1.224 | 1.2635 | 0.058324 | 0.0395
2011-24-0008.mrg | 2011-24-0008.th1 | 3 | 100.164 | 100.336 | 1.5249 | 0.17166 | 1.853 | 1.9157 | 0.043432 | 0.062667
2011-24-0008.mrg | 2011-24-0008.th1 | 4 | 75.032 | 75.4962 | 1.2852 | 0.46425 | 2.399 | 2.493 | 0.013367 | 0.094
2011-24-0008.mrg | 2011-24-0008.th1 | 4 | 49.852 | 49.4972 | 1.2844 | -0.35475 | 2.577 | 2.6978 | 0.13573 | 0.12075
2011-24-0008.mrg | 2011-24-0008.th1 | 3 | 24.915 | 24.0017 | 0.99653 | -0.91333 | 2.344 | 2.3707 | 0.0076376 | 0.026667
2011-24-0008.mrg | 2011-24-0008.th1 | 4 | 9.957 | 9.1285 | 0.85869 | -0.8285 | 3.672 | 4.3205 | 0.71861 | 0.6485
2011-24-0008.mrg | 2011-24-0008.th1 | 10 | 4.722 | 4.4242 | 1.2667 | -0.2978 | 8.739 | 8.3725 | 0.92619 | -0.3665
2011-24-0008.mrg | 2011-24-0008.th1 | 8 | 3.601 | 3.9722 | 0.93681 | 0.37125 | 9.519 | 8.7317 | 0.589 | -0.78725
2011-24-0010.mrg | 2011-24-0010.th1 | 2 | 252.867 | 251.46 | 0.65479 | -1.407 | 0.131 | 0.1435 | 0.0035355 | 0.0125
2011-24-0010.mrg | 2011-24-0010.th1 | 4 | 124.925 | 124.504 | 1.2894 | -0.4215 | 2.546 | 2.4108 | 0.15551 | -0.13525
2011-24-0010.mrg | 2011-24-0010.th1 | 3 | 99.923 | 98.9973 | 1.005 | -0.92567 | 4.059 | 4.157 | 0.030199 | 0.098
2011-24-0010.mrg | 2011-24-0010.th1 | 4 | 74.283 | 74.4958 | 1.2945 | 0.21275 | 4.477 | 4.571 | 0.021008 | 0.094
2011-24-0010.mrg | 2011-24-0010.th1 | 4 | 50.072 | 50.5 | 1.2915 | 0.428 | 4.091 | 4.1018 | 0.022366 | 0.01075
2011-24-0010.mrg | 2011-24-0010.th1 | 3 | 25.258 | 25.3273 | 1.5247 | 0.069334 | 3.614 | 3.5937 | 0.06074 | -0.020334
2011-24-0010.mrg | 2011-24-0010.th1 | 4 | 9.992 | 9.128 | 0.84807 | -0.864 | 4.886 | 6.2397 | 0.52698 | 1.3538
2011-24-0010.mrg | 2011-24-0010.th1 | 10 | 4.804 | 4.6161 | 1.0686 | -0.1879 | 9.617 | 9.4934 | 0.38298 | -0.1236
2011-24-0010.mrg | 2011-24-0010.th1 | 7 | 3.479 | 4.0257 | 0.52291 | 0.54671 | 9.635 | 9.6909 | 0.021311 | 0.055857
2011-24-0014.mrg | 2011-24-0014.th1 | 1 | 275.127 | 274.049 | 0 | -1.078 | 0.124 | 0.129 | 0 | 0.005
2011-24-0014.mrg | 2011-24-0014.th1 | 4 | 250.111 | 250.501 | 1.2936 | 0.38951 | 0.169 | 0.19 | 0.0024495 | 0.021
2011-24-0014.mrg | 2011-24-0014.th1 | 4 | 199.873 | 199.499 | 1.2919 | -0.37375 | 0.197 | 0.2265 | 0.00057735 | 0.0295
2011-24-0014.mrg | 2011-24-0014.th1 | 4 | 150.271 | 150.497 | 1.2898 | 0.22575 | 0.914 | 0.77975 | 0.057215 | -0.13425
2011-24-0014.mrg | 2011-24-0014.th1 | 4 | 125.198 | 125.503 | 1.2892 | 0.3045 | 3.27 | 3.5505 | 0.12768 | 0.2805
2011-24-0014.mrg | 2011-24-0014.th1 | 3 | 100.165 | 100.331 | 1.5246 | 0.16634 | 5.087 | 5.1313 | 0.036692 | 0.044333
2011-24-0014.mrg | 2011-24-0014.th1 | 4 | 75.322 | 75.499 | 1.2889 | 0.177 | 5.509 | 5.4865 | 0.021127 | -0.0225
2011-24-0014.mrg | 2011-24-0014.th1 | 4 | 50.052 | 50.4972 | 1.2932 | 0.44525 | 5.721 | 5.778 | 0.012 | 0.057
2011-24-0014.mrg | 2011-24-0014.th1 | 3 | 25.02 | 25.3347 | 1.5313 | 0.31467 | 5.984 | 6.0087 | 0.0047257 | 0.024666
2011-24-0014.mrg | 2011-24-0014.th1 | 4 | 9.916 | 9.13 | 0.85079 | -0.786 | 5.958 | 6.33 | 0.13322 | 0.372
2011-24-0014.mrg | 2011-24-0014.th1 | 10 | 5.03 | 5.0893 | 1.0986 | 0.0593 | 7.085 | 7.6415 | 0.55176 | 0.5565
2011-24-0014.mrg | 2011-24-0014.th1 | 7 | 3.651 | 4.486 | 0.56117 | 0.835 | 8.524 | 7.944 | 0.30195 | -0.58
2011-24-0015.mrg | 2011-24-0015.th1 | 2 | 222.703 | 221.879 | 1.2353 | -0.82449 | 0.152 | 0.156 | 0.0028284 | 0.004
2011-24-0015.mrg | 2011-24-0015.th1 | 2 | 222.778 | 221.879 | 1.2353 | -0.89949 | 0.151 | 0.156 | 0.0028284 | 0.005
2011-24-0015.mrg | 2011-24-0015.th1 | 4 | 200.036 | 200.499 | 1.2933 | 0.463 | 0.167 | 0.18525 | 0.0015 | 0.01825
2011-24-0015.mrg | 2011-24-0015.th1 | 4 | 150.149 | 150.499 | 1.2941 | 0.34999 | 1.019 | 1.0105 | 0.063595 | -0.0085001
2011-24-0015.mrg | 2011-24-0015.th1 | 4 | 124.945 | 124.499 | 1.2955 | -0.44625 | 3.023 | 3.0027 | 0.055728 | -0.02025
2011-24-0015.mrg | 2011-24-0015.th1 | 3 | 100.104 | 100.333 | 1.5283 | 0.229 | 3.791 | 3.965 | 0.034828 | 0.174
2011-24-0015.mrg | 2011-24-0015.th1 | 4 | 75.013 | 75.5025 | 1.2874 | 0.4895 | 3.767 | 3.8125 | 0.014107 | 0.0455
2011-24-0015.mrg | 2011-24-0015.th1 | 4 | 50.176 | 50.496 | 1.2889 | 0.32 | 4.125 | 4.134 | 0.033596 | 0.0089998
2011-24-0015.mrg | 2011-24-0015.th1 | 3 | 25.132 | 25.327 | 1.5309 | 0.195 | 3.515 | 3.5067 | 0.023861 | -0.0083334
2011-24-0015.mrg | 2011-24-0015.th1 | 4 | 10.061 | 10.1195 | 1.3163 | 0.0585 | 4.537 | 5.2973 | 0.34494 | 0.76025
2011-24-0015.mrg | 2011-24-0015.th1 | 8 | 5.073 | 5.25 | 1.2225 | 0.177 | 9.437 | 8.8277 | 0.70295 | -0.60925
2011-24-0015.mrg | 2011-24-0015.th1 | 9 | 3.557 | 3.8208 | 0.98678 | 0.26378 | 9.256 | 9.265 | 0.071065 | 0.0090008
2011-24-0017.mrg | 2011-24-0017.th1 | 1 | 115.703 | 114.795 | 0 | -0.908 | 2.542 | 2.545 | 0 | 0.003
2011-24-0017.mrg | 2011-24-0017.th1 | 4 | 74.935 | 74.5013 | 1.2958 | -0.43375 | 2.981 | 2.9947 | 0.0063966 | 0.01375
2011-24-0017.mrg | 2011-24-0017.th1 | 4 | 50.17 | 50.502 | 1.2938 | 0.332 | 3.119 | 3.1372 | 0.019085 | 0.01825
2011-24-0017.mrg | 2011-24-0017.th1 | 3 | 24.841 | 23.9977 | 1.0045 | -0.84333 | 3.167 | 3.2497 | 0.011676 | 0.082667
2011-24-0017.mrg | 2011-24-0017.th1 | 4 | 9.937 | 9.1315 | 0.85052 | -0.8055 | 4.986 | 5.2412 | 0.28106 | 0.25525
2011-24-0017.mrg | 2011-24-0017.th1 | 11 | 5.029 | 4.6668 | 1.4287 | -0.36218 | 9.241 | 7.8815 | 1.1462 | -1.3595
2011-24-0017.mrg | 2011-24-0017.th1 | 8 | 3.517 | 3.98 | 0.932 | 0.463 | 9.088 | 8.4373 | 0.7447 | -0.65075
2011-24-0026.mrg | 2011-24-0026.th1 | 2 | 99.874 | 98.4165 | 0.59185 | -1.4575 | 4.16 | 4.216 | 0.0028282 | 0.056
2011-24-0026.mrg | 2011-24-0026.th1 | 4 | 75.215 | 75.5042 | 1.2932 | 0.28925 | 4.194 | 4.287 | 0.049444 | 0.093
2011-24-0026.mrg | 2011-24-0026.th1 | 4 | 49.768 | 49.4993 | 1.2904 | -0.26875 | 4.11 | 4.103 | 0.0060554 | -0.007
2011-24-0026.mrg | 2011-24-0026.th1 | 3 | 24.994 | 25.332 | 1.5195 | 0.338 | 3.769 | 3.877 | 0.021517 | 0.108
2011-24-0026.mrg | 2011-24-0026.th1 | 4 | 10.117 | 10.1275 | 1.3162 | 0.010501 | 4.723 | 5.421 | 0.38038 | 0.698
2011-24-0026.mrg | 2011-24-0026.th1 | 8 | 5.083 | 5.241 | 1.2265 | 0.158 | 9.135 | 8.2814 | 0.98456 | -0.85362
2011-24-0026.mrg | 2011-24-0026.th1 | 8 | 3.505 | 3.9584 | 0.94927 | 0.45337 | 9.151 | 9.0381 | 0.30731 | -0.11288
2011-24-0027.mrg | 2011-24-0027.th1 | 1 | 131.07 | 129.956 | 0 | -1.114 | 1.399 | 1.645 | 0 | 0.246
2011-24-0027.mrg | 2011-24-0027.th1 | 4 | 75.275 | 75.5005 | 1.2884 | 0.2255 | 4.275 | 4.2428 | 0.027957 | -0.03225
2011-24-0027.mrg | 2011-24-0027.th1 | 4 | 50.137 | 50.4958 | 1.2899 | 0.35875 | 4.045 | 4.0568 | 0.082694 | 0.01175
2011-24-0027.mrg | 2011-24-0027.th1 | 3 | 25.042 | 25.339 | 1.5228 | 0.297 | 3.405 | 3.6377 | 0.048686 | 0.23267
2011-24-0027.mrg | 2011-24-0027.th1 | 4 | 9.675 | 9.1212 | 0.85741 | -0.55375 | 6.248 | 6.555 | 0.77758 | 0.307
2011-24-0027.mrg | 2011-24-0027.th1 | 8 | 5.094 | 5.2504 | 1.2247 | 0.15637 | 9.385 | 9.0924 | 0.20482 | -0.29263
2011-24-0027.mrg | 2011-24-0027.th1 | 8 | 3.443 | 3.5048 | 0.90722 | 0.06175 | 9.289 | 9.1929 | 0.015075 | -0.096125
2011-24-0031.mrg | 2011-24-0031.th1 | 1 | 144.403 | 143.361 | 0 | -1.042 | 3.917 | 3.95 | 0 | 0.033
2011-24-0031.mrg | 2011-24-0031.th1 | 4 | 75.36 | 75.4955 | 1.2967 | 0.1355 | 4.829 | 4.8543 | 0.025773 | 0.02525
2011-24-0031.mrg | 2011-24-0031.th1 | 4 | 50.087 | 50.4995 | 1.2923 | 0.4125 | 5.003 | 5.0012 | 0.044252 | -0.00175
2011-24-0031.mrg | 2011-24-0031.th1 | 3 | 24.709 | 24.001 | 0.99751 | -0.708 | 6.261 | 6.2733 | 0.052176 | 0.012333
2011-24-0031.mrg | 2011-24-0031.th1 | 4 | 9.907 | 9.1282 | 0.84823 | -0.77875 | 7.246 | 7.1757 | 0.070985 | -0.07025
2011-24-0031.mrg | 2011-24-0031.th1 | 8 | 6.016 | 6.2473 | 1.2359 | 0.23125 | 7.437 | 7.5211 | 0.16311 | 0.084125
2011-24-0031.mrg | 2011-24-0031.th1 | 8 | 3.907 | 3.9511 | 0.95494 | 0.044125 | 8.227 | 7.823 | 0.12448 | -0.404
2011-24-0032.mrg | 2011-24-0032.th1 | 1 | 120.865 | 119.871 | 0 | -0.994 | 4.568 | 4.522 | 0 | -0.046
2011-24-0032.mrg | 2011-24-0032.th1 | 4 | 74.993 | 74.5068 | 1.2932 | -0.48624 | 4.597 | 4.6082 | 0.0044999 | 0.01125
2011-24-0032.mrg | 2011-24-0032.th1 | 4 | 49.555 | 49.502 | 1.2933 | -0.053001 | 4.84 | 4.876 | 0.025259 | 0.036
2011-24-0032.mrg | 2011-24-0032.th1 | 3 | 25.239 | 25.3333 | 1.5325 | 0.094334 | 6.156 | 6.1883 | 0.057709 | 0.032333
2011-24-0032.mrg | 2011-24-0032.th1 | 4 | 9.803 | 9.1235 | 0.85811 | -0.6795 | 7.257 | 7.236 | 0.069296 | -0.021
2011-24-0032.mrg | 2011-24-0032.th1 | 8 | 5.308 | 5.2536 | 1.2349 | -0.054375 | 8.136 | 7.6543 | 0.16527 | -0.48175
2011-24-0032.mrg | 2011-24-0032.th1 | 8 | 3.336 | 3.4631 | 0.94796 | 0.12712 | 8.141 | 7.8886 | 0.12228 | -0.25238
2011-24-0035.mrg | 2011-24-0035.th1 | 2 | 36.884 | 35.434 | 0.63074 | -1.45 | 5.563 | 5.7495 | 0.014849 | 0.1865
2011-24-0035.mrg | 2011-24-0035.th1 | 2 | 34.326 | 35.434 | 0.63074 | 1.108 | 5.513 | 5.7495 | 0.014849 | 0.2365
2011-24-0035.mrg | 2011-24-0035.th1 | 2 | 32.017 | 30.5115 | 0.69367 | -1.5055 | 5.618 | 5.9465 | 0.028991 | 0.3285
2011-24-0035.mrg | 2011-24-0035.th1 | 3 | 20.23 | 19.9837 | 0.98345 | -0.24633 | 7.396 | 7.5007 | 0.013577 | 0.10467
2011-24-0035.mrg | 2011-24-0035.th1 | 4 | 10.143 | 10.124 | 1.3165 | -0.018999 | 8.247 | 8.195 | 0.094365 | -0.052
2011-24-0035.mrg | 2011-24-0035.th1 | 10 | 4.934 | 4.4169 | 1.2878 | -0.5171 | 8.288 | 8.2114 | 0.049489 | -0.0766
2011-24-0035.mrg | 2011-24-0035.th1 | 8 | 3.658 | 3.9584 | 0.95514 | 0.30038 | 8.223 | 8.1919 | 0.029162 | -0.031124
2011-24-0042.mrg | 2011-24-0042.th1 | 1 | 44.382 | 43.361 | 0 | -1.021 | 5.457 | 5.808 | 0 | 0.351
2011-24-0042.mrg | 2011-24-0042.th1 | 3 | 41.844 | 41.7893 | 1.6851 | -0.054668 | 5.866 | 6.0213 | 0.29268 | 0.15533
2011-24-0042.mrg | 2011-24-0042.th1 | 2 | 39.662 | 39.508 | 0.70993 | -0.154 | 6.408 | 6.417 | 0.087681 | 0.0089998
2011-24-0042.mrg | 2011-24-0042.th1 | 3 | 24.922 | 23.9993 | 1.0036 | -0.92267 | 7.071 | 7.086 | 0.012288 | 0.015
2011-24-0042.mrg | 2011-24-0042.th1 | 4 | 9.819 | 9.13 | 0.85433 | -0.689 | 7.319 | 7.4523 | 0.093297 | 0.13325
2011-24-0042.mrg | 2011-24-0042.th1 | 10 | 4.99 | 4.4401 | 1.2606 | -0.5499 | 7.744 | 7.7114 | 0.039373 | -0.0326
2011-24-0042.mrg | 2011-24-0042.th1 | 8 | 3.634 | 3.988 | 0.92605 | 0.354 | 8.122 | 7.7203 | 0.03825 | -0.40175
2011-24-0049.mrg | 2011-24-0049.th1 | 1 | 48.456 | 47.446 | 0 | -1.01 | 5.614 | 5.754 | 0 | 0.14
2011-24-0049.mrg | 2011-24-0049.th1 | 2 | 46.016 | 46.2295 | 1.7204 | 0.2135 | 5.657 | 5.7335 | 0.028992 | 0.0765
2011-24-0049.mrg | 2011-24-0049.th1 | 2 | 43.841 | 43.509 | 2.127 | -0.332 | 5.704 | 5.7835 | 0.099702 | 0.0795
2011-24-0049.mrg | 2011-24-0049.th1 | 3 | 25.317 | 25.334 | 1.5264 | 0.017 | 7.068 | 7.1023 | 0.060468 | 0.034333
2011-24-0049.mrg | 2011-24-0049.th1 | 4 | 9.922 | 9.12 | 0.8467 | -0.802 | 7.617 | 7.6617 | 0.017595 | 0.04475
2011-24-0049.mrg | 2011-24-0049.th1 | 11 | 5.154 | 4.6929 | 1.3986 | -0.46109 | 7.693 | 7.8077 | 0.046224 | 0.11473
2011-24-0049.mrg | 2011-24-0049.th1 | 8 | 3.53 | 4.0168 | 0.89784 | 0.48675 | 7.791 | 7.8325 | 0.016492 | 0.0415
2011-24-0056.mrg | 2011-24-0056.th1 | 2 | 49.823 | 48.416 | 0.59397 | -1.407 | 5.472 | 5.6815 | 0.023335 | 0.2095
2011-24-0056.mrg | 2011-24-0056.th1 | 2 | 47.09 | 48.416 | 0.59397 | 1.326 | 5.677 | 5.6815 | 0.023335 | 0.0044999
2011-24-0056.mrg | 2011-24-0056.th1 | 1 | 45.234 | 45.002 | 0 | -0.232 | 5.751 | 5.681 | 0 | -0.07
2011-24-0056.mrg | 2011-24-0056.th1 | 3 | 25.232 | 25.3323 | 1.5292 | 0.10033 | 7.116 | 7.124 | 0.074485 | 0.0079999
2011-24-0056.mrg | 2011-24-0056.th1 | 4 | 9.835 | 9.1308 | 0.85983 | -0.70425 | 7.707 | 7.8797 | 0.063447 | 0.17275
2011-24-0056.mrg | 2011-24-0056.th1 | 11 | 5.186 | 4.7824 | 1.3025 | -0.40354 | 8.596 | 8.2802 | 0.15285 | -0.31582
2011-24-0056.mrg | 2011-24-0056.th1 | 7 | 3.479 | 3.942 | 0.59389 | 0.463 | 8.653 | 8.3773 | 0.078074 | -0.27571
2011-24-0063.mrg | 2011-24-0063.th1 | 2 | 46.848 | 45.4455 | 0.62862 | -1.4025 | 5.551 | 5.5595 | 0.0035353 | 0.0084996
2011-24-0063.mrg | 2011-24-0063.th1 | 2 | 44.665 | 45.4455 | 0.62862 | 0.7805 | 5.557 | 5.5595 | 0.0035353 | 0.0024996
2011-24-0063.mrg | 2011-24-0063.th1 | 1 | 42.721 | 41.999 | 0 | -0.722 | 5.618 | 5.672 | 0 | 0.054
2011-24-0063.mrg | 2011-24-0063.th1 | 3 | 24.769 | 23.995 | 1.0005 | -0.774 | 6.94 | 6.9313 | 0.1077 | -0.0086665
2011-24-0063.mrg | 2011-24-0063.th1 | 4 | 10.159 | 10.1275 | 1.3151 | -0.0315 | 7.714 | 7.5213 | 0.061294 | -0.19275
2011-24-0063.mrg | 2011-24-0063.th1 | 11 | 5.259 | 4.8038 | 1.2778 | -0.45518 | 8.322 | 8.2234 | 0.08747 | -0.098545
2011-24-0063.mrg | 2011-24-0063.th1 | 8 | 3.651 | 4.1682 | 0.75311 | 0.51725 | 8.31 | 8.2649 | 0.01986 | -0.045126
2011-24-0070.mrg | 2011-24-0070.th1 | 1 | 54.065 | 52.922 | 0 | -1.143 | 5.562 | 5.6 | 0 | 0.038
2011-24-0070.mrg | 2011-24-0070.th1 | 4 | 51.587 | 51.48 | 1.2608 | -0.107 | 5.607 | 5.6108 | 0.019138 | 0.0037503
2011-24-0070.mrg | 2011-24-0070.th1 | 4 | 49.768 | 49.501 | 1.2915 | -0.267 | 5.646 | 5.6448 | 0.029136 | -0.0012503
2011-24-0070.mrg | 2011-24-0070.th1 | 3 | 24.929 | 23.993 | 1.001 | -0.936 | 6.538 | 6.589 | 0.018358 | 0.051
2011-24-0070.mrg | 2011-24-0070.th1 | 4 | 9.975 | 9.1203 | 0.85309 | -0.85475 | 7.626 | 7.3502 | 0.063986 | -0.27575
2011-24-0070.mrg | 2011-24-0070.th1 | 11 | 5.095 | 4.7744 | 1.3011 | -0.32064 | 8.02 | 7.9022 | 0.11808 | -0.11782
2011-24-0070.mrg | 2011-24-0070.th1 | 8 | 3.687 | 4.1299 | 0.77948 | 0.44288 | 8.034 | 7.9654 | 0.01886 | -0.068626
2011-24-0077.mrg | 2011-24-0077.th1 | 1 | 45.154 | 44.521 | 0 | -0.633 | 5.276 | 5.289 | 0 | 0.013
2011-24-0077.mrg | 2011-24-0077.th1 | 3 | 38.993 | 38.67 | 1.5221 | -0.323 | 5.925 | 5.785 | 0.18769 | -0.14
2011-24-0077.mrg | 2011-24-0077.th1 | 2 | 36.115 | 36.0075 | 1.4135 | -0.1075 | 6.047 | 6 | 0.065054 | -0.047
2011-24-0077.mrg | 2011-24-0077.th1 | 3 | 24.938 | 24.0003 | 0.995 | -0.93767 | 6.617 | 6.6163 | 0.041429 | -0.0006671
2011-24-0077.mrg | 2011-24-0077.th1 | 4 | 9.983 | 9.126 | 0.85411 | -0.857 | 7.681 | 7.6978 | 0.032201 | 0.01675
2011-24-0077.mrg | 2011-24-0077.th1 | 11 | 5.151 | 4.7701 | 1.3071 | -0.38091 | 7.871 | 7.8445 | 0.01474 | -0.026454
2011-24-0077.mrg | 2011-24-0077.th1 | 8 | 3.645 | 4.1242 | 0.79045 | 0.47925 | 7.832 | 7.8499 | 0.013021 | 0.017875
2011-24-0084.mrg | 2011-24-0084.th1 | 1 | 56.345 | 55.84 | 0 | -0.505 | 5.202 | 5.199 | 0 | -0.0030003
2011-24-0084.mrg | 2011-24-0084.th1 | 1 | 54.778 | 55.84 | 0 | 1.062 | 5.287 | 5.199 | 0 | -0.088
2011-24-0084.mrg | 2011-24-0084.th1 | 2 | 52.301 | 51.421 | 0.8061 | -0.88 | 5.365 | 5.347 | 0.02687 | -0.018
2011-24-0084.mrg | 2011-24-0084.th1 | 3 | 24.898 | 24.088 | 1.3363 | -0.81 | 5.496 | 5.5583 | 0.0075719 | 0.062334
2011-24-0084.mrg | 2011-24-0084.th1 | 4 | 10.345 | 10.1305 | 1.3494 | -0.2145 | 6.088 | 6.7272 | 0.4149 | 0.63925
2011-24-0084.mrg | 2011-24-0084.th1 | 7 | 5.026 | 6.0386 | 0.51506 | 1.0126 | 7.671 | 7.3294 | 0.045658 | -0.34157
2011-24-0084.mrg | 2011-24-0084.th1 | 0 | 3.521 | 0 | 0 | -3.521 | 7.657 | 0 | 0 | -7.657
2011-24-0088.mrg | 2011-24-0088.th1 | 1 | 54.059 | 53.403 | 0 | -0.656 | 4.978 | 5.025 | 0 | 0.047
2011-24-0088.mrg | 2011-24-0088.th1 | 4 | 50.72 | 50.5995 | 1.2074 | -0.1205 | 5.095 | 5.129 | 0.068571 | 0.034
2011-24-0088.mrg | 2011-24-0088.th1 | 3 | 48.82 | 49.1623 | 1.2573 | 0.34234 | 5.151 | 5.1877 | 0.069924 | 0.036666
2011-24-0088.mrg | 2011-24-0088.th1 | 3 | 24.862 | 23.995 | 0.98306 | -0.867 | 6.165 | 6.258 | 0.039686 | 0.093
2011-24-0088.mrg | 2011-24-0088.th1 | 4 | 10.277 | 10.1088 | 1.3222 | -0.16825 | 7.537 | 7.1617 | 0.17547 | -0.37525
2011-24-0088.mrg | 2011-24-0088.th1 | 11 | 5.588 | 5.3378 | 1.2839 | -0.25018 | 7.65 | 7.7245 | 0.010396 | 0.074454
2011-24-0088.mrg | 2011-24-0088.th1 | 6 | 3.476 | 4.3285 | 0.36036 | 0.8525 | 7.664 | 7.7257 | 0.0043204 | 0.061666
2011-24-0090.mrg | 2011-24-0090.th1 | 1 | 57.047 | 56.447 | 0 | -0.6 | 4.92 | 4.918 | 0 | -0.0019999
2011-24-0090.mrg | 2011-24-0090.th1 | 2 | 52.928 | 51.445 | 0.65761 | -1.483 | 5.329 | 5.4915 | 0.013435 | 0.1625
2011-24-0090.mrg | 2011-24-0090.th1 | 4 | 50.973 | 50.4727 | 1.2585 | -0.50025 | 5.391 | 5.4953 | 0.0094648 | 0.10425
2011-24-0090.mrg | 2011-24-0090.th1 | 3 | 25.287 | 25.3453 | 1.5229 | 0.058332 | 6.26 | 6.3623 | 0.01124 | 0.10233
2011-24-0090.mrg | 2011-24-0090.th1 | 4 | 9.818 | 9.1215 | 0.84407 | -0.6965 | 7.416 | 7.2088 | 0.19064 | -0.20725
2011-24-0090.mrg | 2011-24-0090.th1 | 10 | 4.97 | 4.5734 | 1.1009 | -0.3966 | 8.224 | 8.2717 | 0.14959 | 0.0477
2011-24-0090.mrg | 2011-24-0090.th1 | 8 | 3.631 | 4.1636 | 0.74986 | 0.53263 | 8.219 | 8.3195 | 0.0017727 | 0.1005
2011-24-0092.mrg | 2011-24-0092.th1 | 2 | 50.485 | 49.398 | 0.54023 | -1.087 | 5.334 | 5.3435 | 0.00070706 | 0.0095
2011-24-0092.mrg | 2011-24-0092.th1 | 2 | 47.433 | 48.5035 | 0.72478 | 1.0705 | 5.378 | 5.35 | 0.0098995 | -0.028
2011-24-0092.mrg | 2011-24-0092.th1 | 1 | 44.957 | 45 | 0 | 0.042999 | 5.393 | 5.402 | 0 | 0.0089998
2011-24-0092.mrg | 2011-24-0092.th1 | 3 | 24.884 | 23.8467 | 0.7295 | -1.0373 | 5.611 | 5.626 | 0.007211 | 0.015
2011-24-0092.mrg | 2011-24-0092.th1 | 4 | 9.674 | 8.975 | 0.88723 | -0.699 | 5.803 | 6.0038 | 0.048113 | 0.20075
2011-24-0092.mrg | 2011-24-0092.th1 | 10 | 4.75 | 4.6231 | 1.0651 | -0.1269 | 6.057 | 6.1165 | 0.0081001 | 0.0595
2011-24-0092.mrg | 2011-24-0092.th1 | 7 | 3.444 | 4.0381 | 0.53148 | 0.59414 | 6.102 | 6.1146 | 0.0077213 | 0.012571
Create Fit Sheet