## Notes
Analysis: | Hugh MacLean, SOG onboard CCGS Vector, 07-APR-11 to 13-APR-11 using SIO Kit B. Data processing by Kenny Scozzafava
2011-10-19 |  | KS
Bucket Samples were collected at the surface of most casts but no oxygen samples were drawn (Only nutrient samples were taken from the buckets).
These were left in the QF spreadsheet with comments indicating Bucket Sample and a -99 in the Oxygen: Dissolved colum.
Added all positional and depth information for all casts.
Corrected many analyst inputting mistakes
3 samples lost: 1 due to a possible mistrip and 2 due to errors during analysis. See comments for details
#123 Duplicates flagged as outliers. Did not report the average. Both flagged as 3 but it is likely the first duplicate that is the cuplrit
2011-11-08 |  | KS
#44 Computer crashed after Niskin #1 was fired at 250m. Niskin #1 was fired again at 150m, but no sample #44 was collected because operator realized no water had been collected at 150m before samples were drawn
Adjusted Niskin and sample number associations on event 10 in 'OXY data' worksheet accordingly. QF worksheet not affected.
Changed Event 914 to 14 on all applicable worksheets
2011-11-10 |  | KS
Changed event #3 to #4 on all applicable worksheets.
#152 Changed flag 9 to 5 since sample was taken but it was a problem with the tritration that caused value to be lost
2011-11-14 |  | KS
#7 stoodout as an odd value in comparison to the ctd results and therefore a flag of 3 was inputted for this value with an appropriate comment.
#123 Removed duplicate outlier after comparison to ctd showed that it was out of line. It was noted to have a poor titration result and therefore justified in its removal from the final data.

## QF_2011-24 OXY FINAL
HEADER: | Oxygen samples were analyzed at sea using an automated Winkler titration system (Brinkmann Dosimat model 665 and a UV light source and detector with a 365 nm filter
controlled by LVO2 software designed and built by Scripps Institution of Oceanography) with modifications based on Carpenter (1965) and adhering to WOCE protocols
(Culberson 1991). For details including a duplicate analysis, see document QF2011-24OXY.xls.
Cruise_Number | Event_Number | Station | Sample_number | Oxygen:Dissolved | Flag:Oxygen:Dissolved | Temperature:Draw | Comment
2011-24 | 1 | SCI-R | 1 | 5.053 |  | 8
2011-24 | 1 | SCI-R | 2 | 5.134 |  | 7.9
2011-24 | 1 | SCI-R | 3 | 6.293 | 6 | 7.85
2011-24 | 1 | SCI-R | 4 | 6.679 |  | 7.9
2011-24 | 1 | SCI-R | 5 | 6.999 |  | 7.8
2011-24 | 1 | SCI-R | 6 | 7.165 |  | 7.7
2011-24 | 2 | SCI-1 | 7 | 2.48 | 3 | 8.3 | OXY: Odd value in comparison to CTD results
2011-24 | 2 | SCI-1 | 8 | 3.309 |  | 8.2
2011-24 | 2 | SCI-1 | 9 | 5.0895 | 36 | 8.1 | OXY: bad duplicate. Average of the two is closer than either of the individual values
2011-24 | 2 | SCI-1 | 10 | 5.87 |  | 8
2011-24 | 2 | SCI-1 | 11 | 5.988 |  | 8
2011-24 | 2 | SCI-1 | 12 | 6.223 |  | 8
2011-24 | 2 | SCI-1 | 13 | 6.4 |  | 8.1
2011-24 | 2 | SCI-1 | 14 | 7.008 |  | 8.3
2011-24 | 2 | SCI-1 | 15 | 7.699 |  | 8.4
2011-24 | 2 | SCI-1 | 16 | -99 |  |  | Bucket Sample
2011-24 | 4 | SCI-2 | 17 | 5.008 |  | 7.8
2011-24 | 4 | SCI-2 | 18 | 4.9915 | 6 | 7.8
2011-24 | 4 | SCI-2 | 19 | 5.74 |  | 8.1
2011-24 | 4 | SCI-2 | 20 | 6.097 |  | 8.2
2011-24 | 4 | SCI-2 | 21 | 5.799 |  | 8.3
2011-24 | 4 | SCI-2 | 22 | -99 | 9 |  | OXY: Endpoint lost. Nothing recorded by LVO2
2011-24 | 4 | SCI-2 | 23 | -99 |  |  | Bucket Sample
2011-24 | 6 | SCI-2.5 | 24 | 4.946 |  | 8.2
2011-24 | 6 | SCI-2.5 | 25 | 4.99 |  | 8.1
2011-24 | 6 | SCI-2.5 | 26 | 4.949 |  | 8.1
2011-24 | 6 | SCI-2.5 | 27 | 3.8525 | 6 | 8.7
2011-24 | 6 | SCI-2.5 | 28 | 5.664 |  | 8.7
2011-24 | 6 | SCI-2.5 | 29 | 7.885 |  | 9.3
2011-24 | 6 | SCI-2.5 | 30 | -99 |  |  | Bucket Sample
2011-24 | 6 | SCI-2.5 | 31 | 0.092 |  | 8.7
2011-24 | 8 | SCI-4.5 | 32 | 0.162 |  | 8.7
2011-24 | 8 | SCI-4.5 | 33 | 0.488 |  | 8.8
2011-24 | 8 | SCI-4.5 | 34 | 1.085 |  | 8.9
2011-24 | 8 | SCI-4.5 | 35 | 1.8372 | 6 | 9
2011-24 | 8 | SCI-4.5 | 36 | 2.449 |  | 8.9
2011-24 | 8 | SCI-4.5 | 37 | 2.777 |  | 8.9
2011-24 | 8 | SCI-4.5 | 38 | 2.32 |  | 9.3
2011-24 | 8 | SCI-4.5 | 39 | 3.873 |  | 9.1
2011-24 | 8 | SCI-4.5 | 40 | 7.72 |  | 9
2011-24 | 8 | SCI-4.5 | 41 | 9.301 |  | 9.1
2011-24 | 8 | SCI-4.5 | 42 | -99 |  |  | Bucket Sample
2011-24 | 10 | SCI-4 | 43 | 0.164 |  | 8.7
2011-24 | 10 | SCI-4 | 44 | -99 | 9 |  | OXY: Bottle mistrip. See Notes
2011-24 | 10 | SCI-4 | 45 | 2.164 |  | 8.6
2011-24 | 10 | SCI-4 | 46 | 4.012 |  | 8.2
2011-24 | 10 | SCI-4 | 47 | 4.55 |  | 8
2011-24 | 10 | SCI-4 | 48 | 4.115 |  | 8.3
2011-24 | 10 | SCI-4 | 49 | 3.513 | 6 | 8.8
2011-24 | 10 | SCI-4 | 50 | 4.787 |  | 8.5
2011-24 | 10 | SCI-4 | 51 | 7.297 |  | 8.6
2011-24 | 10 | SCI-4 | 52 | 9.15 |  | 8.8
2011-24 | 10 | SCI-4 | 53 | -99 |  |  | Bucket Sample
2011-24 | 14 | SCI-3 | 54 | 0.128 |  | 8.6
2011-24 | 14 | SCI-3 | 55 | 0.166 |  | 8.5
2011-24 | 14 | SCI-3 | 56 | 0.188 | 6 | 8.5
2011-24 | 14 | SCI-3 | 57 | 0.744 |  | 8.5
2011-24 | 14 | SCI-3 | 58 | 3.286 |  | 8.2
2011-24 | 14 | SCI-3 | 59 | 5.011 |  | 8
2011-24 | 14 | SCI-3 | 60 | 5.501 |  | 7.9
2011-24 | 14 | SCI-3 | 61 | 5.698 |  | 8
2011-24 | 14 | SCI-3 | 62 | 5.816 |  | 8.1
2011-24 | 14 | SCI-3 | 63 | 5.904 |  | 8.1
2011-24 | 14 | SCI-3 | 64 | 6.458 |  | 8.2
2011-24 | 14 | SCI-3 | 65 | 8.386 |  | 8.6
2011-24 | 14 | SCI-3 | 66 | -99 |  |  | Bucket Sample
2011-24 | 15 | SCI-5 | 67 | 0.141 |  | 8.6
2011-24 | 15 | SCI-5 | 68 | 0.143 |  | 8.6
2011-24 | 15 | SCI-5 | 69 | 0.147 |  | 8.5
2011-24 | 15 | SCI-5 | 70 | 0.84 |  | 8.6
2011-24 | 15 | SCI-5 | 71 | 2.697 |  | 8.4
2011-24 | 15 | SCI-5 | 72 | 3.829 |  | 8.1
2011-24 | 15 | SCI-5 | 73 | 3.833 |  | 8.2
2011-24 | 15 | SCI-5 | 74 | 4.212 | 6 | 8.1
2011-24 | 15 | SCI-5 | 75 | 3.575 |  | 8.6
2011-24 | 15 | SCI-5 | 76 | 4.543 |  | 8.5
2011-24 | 15 | SCI-5 | 77 | 8.082 |  | 8.7
2011-24 | 15 | SCI-5 | 78 | 8.917 |  | 8.8
2011-24 | 15 | SCI-5 | 79 | -99 |  |  | Bucket Sample
2011-24 | 17 | SCI-6 | 80 | 2.541 |  | 8.7
2011-24 | 17 | SCI-6 | 81 | 2.978 |  | 8.7
2011-24 | 17 | SCI-6 | 82 | 3.085 |  | 8.7
2011-24 | 17 | SCI-6 | 83 | 3.177 |  | 9
2011-24 | 17 | SCI-6 | 84 | 4.2535 | 6 | 8.7
2011-24 | 17 | SCI-6 | 85 | 7.885 |  | 8.3
2011-24 | 17 | SCI-6 | 86 | 8.779 |  | 9.2
2011-24 | 17 | SCI-6 | 87 | -99 |  |  | Bucket Sample
2011-24 | 26 | KA | 88 | 4.255 |  | 8.2
2011-24 | 26 | KA | 89 | 4.282 |  | 8.1
2011-24 | 26 | KA | 90 | 4.106 |  | 8.2
2011-24 | 26 | KA | 91 | 3.798 |  | 8.6
2011-24 | 26 | KA | 92 | 4.1885 | 6 | 8.6
2011-24 | 26 | KA | 93 | 8.242 |  | 9
2011-24 | 26 | KA | 94 | 9.045 |  | 9.2
2011-24 | 26 | KA | 95 | -99 |  |  | Bucket Sample
2011-24 | 27 | KB | 96 | 1.787 |  | 9.3
2011-24 | 27 | KB | 97 | 4.2762 | 6 | 9
2011-24 | 27 | KB | 98 | 4.125 |  | 8.9
2011-24 | 27 | KB | 99 | 3.556 |  | 9.3
2011-24 | 27 | KB | 100 | 4.184 |  | 9.3
2011-24 | 27 | KB | 101 | 7.561 |  | 9.5
2011-24 | 27 | KB | 102 | 8.909 |  | 9.7
2011-24 | 27 | KB | 103 | -99 |  |  | Bucket Sample
2011-24 | 31 | CA | 104 | 4.035 |  | 8.5
2011-24 | 31 | CA | 105 | 4.852 | 6 | 8
2011-24 | 31 | CA | 106 | 4.906 |  | 7.9
2011-24 | 31 | CA | 107 | 6.08 |  | 7.5
2011-24 | 31 | CA | 108 | 7.136 |  | 7.9
2011-24 | 31 | CA | 109 | 7.733 |  | 8.2
2011-24 | 31 | CA | 110 | 8.007 |  | 8.3
2011-24 | 31 | CA | 111 | -99 |  |  | Bucket Sample
2011-24 | 32 | CB | 112 | 4.582 |  | 8.2
2011-24 | 32 | CB | 113 | 4.643 |  | 8.2
2011-24 | 32 | CB | 114 | 4.828 |  | 8
2011-24 | 32 | CB | 115 | 6.1205 | 6 | 7.6
2011-24 | 32 | CB | 116 | 7.677 | 3 | 8 | OXY: Bubble in sample
2011-24 | 32 | CB | 117 | 8.061 |  | 8.4
2011-24 | 32 | CB | 118 | 8.143 |  | 8.5
2011-24 | 32 | CB | 119 | -99 |  |  | Bucket Sample
2011-24 | 35 | BS2 | 120 | 5.668 |  | 7.8
2011-24 | 35 | BS2 | 121 | 5.673 |  | 7.7
2011-24 | 35 | BS2 | 122 | 5.713 |  | 7.7
2011-24 | 35 | BS2 | 123 | 7.423 |  | 7.8 | OXY: Duplicate rejected due to poor titration. This value looks fine in comaprison to CTD results
2011-24 | 35 | BS2 | 124 | 8.171 |  | 7.9
2011-24 | 35 | BS2 | 125 | 8.351 |  | 7.9
2011-24 | 35 | BS2 | 126 | 8.296 |  | 8
2011-24 | 35 | BS2 | 127 | -99 |  |  | Bucket Sample
2011-24 | 42 | BS5 | 128 | 5.852 |  | 7.9
2011-24 | 42 | BS5 | 129 | 6.152 |  | 7.8
2011-24 | 42 | BS5 | 130 | 6.154 |  | 7.8
2011-24 | 42 | BS5 | 131 | 7.068 |  | 7.9
2011-24 | 42 | BS5 | 132 | 7.3325 | 6 | 7.85
2011-24 | 42 | BS5 | 133 | 7.509 |  | 7.8
2011-24 | 42 | BS5 | 134 | 7.643 |  | 7.9
2011-24 | 42 | BS5 | 135 | -99 |  |  | Bucket Sample
2011-24 | 49 | BS8 | 136 | 5.996 |  | 7.8
2011-24 | 49 | BS8 | 137 | 5.784 |  | 7.8
2011-24 | 49 | BS8 | 138 | 5.748 |  | 7.7
2011-24 | 49 | BS8 | 139 | 7.007 | 6 | 7.9
2011-24 | 49 | BS8 | 140 | 7.514 |  | 7.9
2011-24 | 49 | BS8 | 141 | 7.69 |  | 7.8
2011-24 | 49 | BS8 | 142 | 7.783 |  | 7.9
2011-24 | 49 | BS8 | 143 | -99 |  |  | Bucket Sample
2011-24 | 56 | BS11 | 144 | 6.039 |  | 7.9
2011-24 | 56 | BS11 | 145 | 5.691 | 6 | 7.8
2011-24 | 56 | BS11 | 146 | 5.756 |  | 7.8
2011-24 | 56 | BS11 | 147 | 7.023 |  | 7.9
2011-24 | 56 | BS11 | 148 | 7.716 |  | 7.9
2011-24 | 56 | BS11 | 149 | 8.516 |  | 8.2
2011-24 | 56 | BS11 | 150 | 8.573 |  | 8.3
2011-24 | 56 | BS11 | 151 | -99 |  |  | Bucket Sample
2011-24 | 63 | GS14 | 152 | -99 | 5 |  | OXY: Too much sediment. Would not titrate
2011-24 | 63 | GS14 | 153 | 5.608 | 6 | 7.7
2011-24 | 63 | GS14 | 154 | 5.76 |  | 7.7
2011-24 | 63 | GS14 | 155 | 6.801 |  | 7.7
2011-24 | 63 | GS14 | 156 | 7.546 |  | 7.7
2011-24 | 63 | GS14 | 157 | 8.346 |  | 7.8
2011-24 | 63 | GS14 | 158 | 8.349 |  | 7.8
2011-24 | 63 | GS14 | 159 | -99 |  |  | Bucket Sample
2011-24 | 70 | BS17 | 160 | 5.611 |  | 8
2011-24 | 70 | BS17 | 161 | 5.644 |  | 7.9
2011-24 | 70 | BS17 | 162 | 5.674 |  | 7.9
2011-24 | 70 | BS17 | 163 | 6.543 |  | 7.9
2011-24 | 70 | BS17 | 164 | 7.4545 | 6 | 7.85
2011-24 | 70 | BS17 | 165 | 7.994 |  | 7.8
2011-24 | 70 | BS17 | 166 | 8.02 |  | 7.7
2011-24 | 70 | BS17 | 167 | -99 |  |  | Bucket Sample
2011-24 | 77 | BS20 | 168 | 5.338 |  | 8.1
2011-24 | 77 | BS20 | 169 | 5.581 |  | 8
2011-24 | 77 | BS20 | 170 | 5.848 |  | 8
2011-24 | 77 | BS20 | 171 | 6.583 |  | 7.9
2011-24 | 77 | BS20 | 172 | 7.626 |  | 7.9
2011-24 | 77 | BS20 | 173 | 7.8885 | 6 | 7.8
2011-24 | 77 | BS20 | 174 | 7.88 |  | 7.8
2011-24 | 77 | BS20 | 175 | -99 |  |  | Bucket Sample
2011-24 | 84 | BS23 | 183 | 5.224 |  | 8
2011-24 | 84 | BS23 | 184 | 5.313 | 6 | 7.9
2011-24 | 84 | BS23 | 185 | 5.375 |  | 7.9
2011-24 | 84 | BS23 | 186 | 5.493 |  | 7.7
2011-24 | 84 | BS23 | 187 | 5.965 |  | 7.7
2011-24 | 84 | BS23 | 188 | 7.618 |  | 7.8
2011-24 | 84 | BS23 | 189 | 7.714 |  | 7.9
2011-24 | 84 | BS23 | 190 | -99
2011-24 | 88 | BS24 | 191 | 5.031 |  | 8.2
2011-24 | 88 | BS24 | 192 | 5.097 |  | 8.1
2011-24 | 88 | BS24 | 193 | 5.143 |  | 8.1
2011-24 | 88 | BS24 | 194 | 6.232 | 6 | 8.05
2011-24 | 88 | BS24 | 195 | 7.59 |  | 8
2011-24 | 88 | BS24 | 196 | 7.687 |  | 8
2011-24 | 88 | BS24 | 197 | 7.675 |  | 8
2011-24 | 88 | BS24 | 198 | -99 |  |  | Bucket Sample
2011-24 | 90 | BS25 | 199 | 4.938 |  | 8.3
2011-24 | 90 | BS25 | 200 | 5.457 |  | 8.1
2011-24 | 90 | BS25 | 201 | 5.522 |  | 8.1
2011-24 | 90 | BS25 | 202 | 6.347 |  | 8.1
2011-24 | 90 | BS25 | 203 | 7.7525 | 6 | 8.1
2011-24 | 90 | BS25 | 204 | 8.267 |  | 8.1
2011-24 | 90 | BS25 | 205 | 8.254 |  | 8.1
2011-24 | 90 | BS25 | 206 | -99 |  |  | Bucket Sample
2011-24 | 92 | BS26 | 207 | 5.376 |  | 8.2
2011-24 | 92 | BS26 | 208 | 5.3935 | 6 | 8.2
2011-24 | 92 | BS26 | 209 | 5.405 |  | 8.1
2011-24 | 92 | BS26 | 210 | 5.584 |  | 8.1
2011-24 | 92 | BS26 | 211 | 5.846 |  | 8.1
2011-24 | 92 | BS26 | 212 | 6.054 |  | 8
2011-24 | 92 | BS26 | 213 | 6.122 |  | 8
2011-24 | 92 | BS26 | 214 | -99 |  |  | Bucket Sample

## Duplicates
Precision Statement for Duplicate Samples Drawn From a Single Niskin bottle:
Precision was determined by analyzing replicate samples drawn from one Niskin
Pooled standard deviation of pairs of samples (Sp) was calucalated by:
Sp = SQRT{sum (d*d)/2k}
where k = no. of pairs and d = difference between pairs
For replicate samples drawn from the same Niskin bottle:
Sp for Dissolved Oxygen for the range 0.188 to 7.889 mL/L was 0.022, k = 24 with 1 outlier removed
Duplicate Analysis for Samples Drawn From a Single Niskin bottle:
Outliers are discarded on the basis of Chauevenet's criteria. The statistic is calculated by the difference between the outlier and the mean, divided by the stdev.
If this absolute value is greater than the critical value of the Chauevenet criterion for the given n, the datapoint can be discarded
Cast # | Station | Sample | OXY-1 | OXY-2 | flask-1 | flask-2 | diff | diff^2 | Chauvenet | OXY Avg | Draw T-1 | Draw T-2 | Draw T Avg | comments | Critical values for Chauvenet statistic
1 | SCI-R | 3 | 6.297 | 6.289 | 1174 | 2082 | 0.008 | 6.4e-05 | 0.33242 | 6.293 | 7.9 | 7.8 | 7.85 |  | n | Chauvenet
2 | SCI-1 | 9 | 5.017 | 5.162 | 557 | 1489 | -0.145 | 0.021025 | 0.86697 | 5.0895 | 8.1 | 8.1 | 8.1 |  | 3 | 1.37
4 | SCI-2 | 18 | 4.994 | 4.989 | 3184 | 1317 | 0.005 | 2.5e-05 | 0.3089 | 4.9915 | 7.8 | 7.8 | 7.8 |  | 4 | 1.53
6 | SCI-2.5 | 27 | 3.848 | 3.857 | 3038 | 1401 | -0.009 | 8.1e-05 | 0.19915 | 3.8525 | 8.7 | 8.7 | 8.7 |  | 5 | 1.64
8 | SCI-4.5 | 35 | 1.833 | 1.8413 | 3124 | 1313 | -0.0083039 | 6.8954e-05 | 0.20461 | 1.8372 | 9 | 9 | 9 |  | 6 | 1.73
10 | SCI-4 | 49 | 3.514 | 3.512 | 668 | 715 | 0.002 | 4e-06 | 0.28538 | 3.513 | 8.8 | 8.8 | 8.8 |  | 7 | 1.8
14 | SCI-3 | 56 | 0.188 | 0.188 | 1174 | 2082 | 0 | 0 | 0.2697 | 0.188 | 8.5 | 8.5 | 8.5 |  | 8 | 1.87
15 | SCI-5 | 74 | 4.216 | 4.208 | 2064 | 3040 | 0.008 | 6.4e-05 | 0.33242 | 4.212 | 8.1 | 8.1 | 8.1 |  | 9 | 1.91
17 | SCI-6 | 84 | 4.251 | 4.256 | 1492 | 3057 | -0.005 | 2.5e-05 | 0.23051 | 4.2535 | 8.7 | 8.7 | 8.7 |  | 10 | 1.97
26 | KA | 92 | 4.185 | 4.192 | 3166 | 471 | -0.007 | 4.9e-05 | 0.21483 | 4.1885 | 8.6 | 8.6 | 8.6 |  | 20 | 2.24
27 | KB | 97 | 4.258 | 4.2944 | 1497 | 3038 | -0.036409 | 0.0013256 | 0.015708 | 4.2762 | 9.1 | 8.9 | 9 |  | 30 | 2.39
31 | CA | 105 | 4.853 | 4.851 | 3108 | 468 | 0.002 | 4e-06 | 0.28538 | 4.852 | 8 | 8 | 8 |  | 50 | 2.57
32 | CB | 115 | 6.121 | 6.12 | 1378 | 647 | 0.001 | 1e-06 | 0.27754 | 6.1205 | 7.6 | 7.6 | 7.6 |  | 80 | 2.74
35 | BS2 | 123 | 6.807 | 7.423 | 1174 | 3124 | -0.616 | 0.37946 | 4.5592 | 7.115 | 7.8 | 7.8 | 7.8 |  | 100 | 2.81
42 | BS5 | 132 | 7.331 | 7.334 | 3084 | 2055 | -0.003 | 9e-06 | 0.24619 | 7.3325 | 7.8 | 7.9 | 7.85 |  | 150 | 2.93
49 | BS8 | 139 | 7.007 | 7.007 | 715 | 1389 | 0 | 0 | 0.2697 | 7.007 | 7.9 | 7.9 | 7.9 |  | 200 | 3.02
56 | BS11 | 145 | 5.689 | 5.693 | 3187 | 2082 | -0.004 | 1.6e-05 | 0.23835 | 5.691 | 7.8 | 7.8 | 7.8
63 | GS14 | 153 | 5.607 | 5.609 | 3187 | 2082 | -0.002 | 4e-06 | 0.25402 | 5.608 | 7.7 | 7.7 | 7.7
70 | BS17 | 164 | 7.447 | 7.462 | 3084 | 2055 | -0.015 | 0.000225 | 0.15212 | 7.4545 | 7.9 | 7.8 | 7.85
77 | BS20 | 173 | 7.889 | 7.888 | 2051 | 1312 | 0.001 | 1e-06 | 0.27754 | 7.8885 | 7.8 | 7.8 | 7.8
84 | BS23 | 184 | 5.319 | 5.307 | 1488 | 708 | 0.012 | 0.000144 | 0.36377 | 5.313 | 7.9 | 7.9 | 7.9
88 | BS24 | 194 | 6.231 | 6.233 | 1311 | 3055 | -0.002 | 4e-06 | 0.25402 | 6.232 | 8.1 | 8 | 8.05
90 | BS25 | 203 | 7.751 | 7.754 | 1365 | 638 | -0.003 | 9e-06 | 0.24619 | 7.7525 | 8.1 | 8.1 | 8.1
92 | BS26 | 208 | 5.389 | 5.398 | 3193 | 3200 | -0.009 | 8.1e-05 | 0.19915 | 5.3935 | 8.2 | 8.2 | 8.2
[6 empty] | mean | -0.034405
[6 empty] | stdev | 0.12757
[6 empty] | count |  | 24
[6 empty] | SUM |  | 0.40269
[6 empty] | Sp |  | 0.091593
[6 empty] | MIN/MAX | 0.188 | 7.889
1 Outlier Removed
[6 empty] | count |  | 23
[6 empty] | SUM |  | 0.02323
[6 empty] | Sp |  | 0.022472

## Flags
Institute of Ocean Sciences -Quality Flags for Water Sampling | Last Updated: October 2011
Double click document to use.

## OXY data
|  |  |  | Count | 181 | 24 | Total | 205
|  |  |  | MIN/MAX | 0.092 | 9.301
|  |  | Target |  | OXY-1 | OXY-2 | Draw Temp | Draw Temp | Flask #-1 | Flask#-2 | OXY-1 | OXY-2 | Comment
Cast No. | Station | Bottle | Pressure | Sample # | ml/L | ml/L | degC | degC |  |  | Flag | Flag
1 | SCI-R | 1 | 74 | 1 | 5.053 |  | 8 |  | 3043
1 | SCI-R | 2 | 50 | 2 | 5.134 |  | 7.9 |  | 3187
1 | SCI-R | 3 | 25 | 3 | 6.297 | 6.289 | 7.9 | 7.8 | 1174 | 2082
1 | SCI-R | 4 | 10 | 4 | 6.679 |  | 7.9 |  | 3124
1 | SCI-R | 5 | 5 | 5 | 6.999 |  | 7.8 |  | 1313
1 | SCI-R | 6 | 0 | 6 | 7.165 |  | 7.7 |  | 657
2 | SCI-1 | 1 | 141 | 7 | 2.48 |  | 8.3 |  | 1477 |  | 3 |  | OXY: Odd value in comparison to CTD results
2 | SCI-1 | 2 | 125 | 8 | 3.309 |  | 8.2 |  | 1470
2 | SCI-1 | 3 | 100 | 9 | 5.017 | 5.162 | 8.1 | 8.1 | 557 | 1489 | 3 |  | OXY: bad duplicate. Average of the two is closer than either of the individual values
2 | SCI-1 | 4 | 75 | 10 | 5.87 |  | 8 |  | 622
2 | SCI-1 | 5 | 50 | 11 | 5.988 |  | 8 |  | 2055
2 | SCI-1 | 6 | 25 | 12 | 6.223 |  | 8 |  | 2019
2 | SCI-1 | 7 | 10 | 13 | 6.4 |  | 8.1 |  | 3084
2 | SCI-1 | 8 | 5 | 14 | 7.008 |  | 8.3 |  | 3180
2 | SCI-1 | 9 | 0 | 15 | 7.699 |  | 8.4 |  | 1367
2 | SCI-1 | 10 | 0 | 16 | [8 empty] | Bucket Sample
4 | SCI-2 | 1 | 64 | 17 | 5.008 |  | 7.8 |  | 3209
4 | SCI-2 | 2 | 50 | 18 | 4.994 | 4.989 | 7.8 | 7.8 | 3184 | 1317
4 | SCI-2 | 3 | 25 | 19 | 5.74 |  | 8.1 |  | 3191
4 | SCI-2 | 4 | 10 | 20 | 6.097 |  | 8.2 |  | 3166
4 | SCI-2 | 5 | 5 | 21 | 5.799 |  | 8.3 |  | 471
4 | SCI-2 | 6 | 0 | 22 | [6 empty] | 9 |  | Endpoint lost. Nothing recorded by LVO2
4 | SCI-2 |  | 0 | 23 | [8 empty] | Bucket Sample
6 | SCI-2.5 | 1 | 81 | 24 | 4.946 |  | 8.2 |  | 2064
6 | SCI-2.5 | 2 | 50 | 25 | 4.99 |  | 8.1 |  | 3040
6 | SCI-2.5 | 3 | 25 | 26 | 4.949 |  | 8.1 |  | 1497
6 | SCI-2.5 | 4 | 10 | 27 | 3.848 | 3.857 | 8.7 | 8.7 | 3038 | 1401
6 | SCI-2.5 | 5 | 5 | 28 | 5.664 |  | 8.7 |  | 3174
6 | SCI-2.5 | 6 | 0 | 29 | 7.885 |  | 9.3 |  | 2032
6 | SCI-2.5 |  | 0 | 30 | [8 empty] | Bucket Sample
6 | SCI-2.5 | 1 | 236 | 31 | 0.092 |  | 8.7 |  | 3043
8 | SCI-4.5 | 2 | 200 | 32 | 0.162 |  | 8.7 |  | 3187
8 | SCI-4.5 | 3 | 150 | 33 | 0.488 |  | 8.8 |  | 1174
8 | SCI-4.5 | 4 | 125 | 34 | 1.085 |  | 8.9 |  | 2082
8 | SCI-4.5 | 5 | 100 | 35 | 1.833 | 1.8413 | 9 | 9 | 3124 | 1313 |  |  | (OXY-2) Flask ID inputted incorrectly as 657. Corrected as 1313, recalculated DO
8 | SCI-4.5 | 6 | 75 | 36 | 2.449 |  | 8.9 |  | 657
8 | SCI-4.5 | 7 | 50 | 37 | 2.777 |  | 8.9 |  | 1477
8 | SCI-4.5 | 8 | 25 | 38 | 2.32 |  | 9.3 |  | 1470
8 | SCI-4.5 | 9 | 10 | 39 | 3.873 |  | 9.1 |  | 557
8 | SCI-4.5 | 10 | 5 | 40 | 7.72 |  | 9 |  | 1498
8 | SCI-4.5 | 11 | 0 | 41 | 9.301 |  | 9.1 |  | 622
8 | SCI-4.5 |  | 0 | 42 | [8 empty] | Bucket Sample
10 | SCI-4 | 1 | 250 | 43 | 0.164 |  | 8.7 |  | 2019
10 | SCI-4 |  | 150 | 44 | [6 empty] | 9 |  | Bottle mistrip. See Notes
10 | SCI-4 | 2 | 125 | 45 | 2.164 |  | 8.6 |  | 3084
10 | SCI-4 | 3 | 100 | 46 | 4.012 |  | 8.2 |  | 3180
10 | SCI-4 | 4 | 75 | 47 | 4.55 |  | 8 |  | 1367
10 | SCI-4 | 5 | 50 | 48 | 4.115 |  | 8.3 |  | 1316
10 | SCI-4 | 6 | 25 | 49 | 3.514 | 3.512 | 8.8 | 8.8 | 668 | 715
10 | SCI-4 | 7 | 10 | 50 | 4.787 |  | 8.5 |  | 1389
10 | SCI-4 | 8 | 5 | 51 | 7.297 |  | 8.6 |  | 2051
10 | SCI-4 | 9 | 0 | 52 | 9.15 |  | 8.8 |  | 1312
10 | SCI-4 |  | 0 | 53 | [8 empty] | Bucket Sample
14 | SCI-3 | 1 | 275 | 54 | 0.128 |  | 8.6 |  | 3043
14 | SCI-3 | 2 | 250 | 55 | 0.166 |  | 8.5 |  | 3187
14 | SCI-3 | 3 | 200 | 56 | 0.188 | 0.188 | 8.5 | 8.5 | 1174 | 2082
14 | SCI-3 | 4 | 150 | 57 | 0.744 |  | 8.5 |  | 3124
14 | SCI-3 | 5 | 125 | 58 | 3.286 |  | 8.2 |  | 1313
14 | SCI-3 | 6 | 100 | 59 | 5.011 |  | 8 |  | 657
14 | SCI-3 | 7 | 75 | 60 | 5.501 |  | 7.9 |  | 1477
14 | SCI-3 | 8 | 50 | 61 | 5.698 |  | 8 |  | 1470
14 | SCI-3 | 9 | 25 | 62 | 5.816 |  | 8.1 |  | 557
14 | SCI-3 | 10 | 10 | 63 | 5.904 |  | 8.1 |  | 622
14 | SCI-3 | 11 | 5 | 64 | 6.458 |  | 8.2 |  | 1498
14 | SCI-3 | 12 | 0 | 65 | 8.386 |  | 8.6 |  | 3084
14 | SCI-3 |  | 0 | 66 | [8 empty] | Bucket Sample
15 | SCI-5 | 1 | 222 | 67 | 0.141 |  | 8.6 |  | 3209
15 | SCI-5 | 2 | 222 | 68 | 0.143 |  | 8.6 |  | 3184
15 | SCI-5 | 3 | 200 | 69 | 0.147 |  | 8.5 |  | 1317
15 | SCI-5 | 4 | 150 | 70 | 0.84 |  | 8.6 |  | 3191
15 | SCI-5 | 5 | 125 | 71 | 2.697 |  | 8.4 |  | 3166
15 | SCI-5 | 6 | 100 | 72 | 3.829 |  | 8.1 |  | 471
15 | SCI-5 | 7 | 75 | 73 | 3.833 |  | 8.2 |  | 1478
15 | SCI-5 | 8 | 50 | 74 | 4.216 | 4.208 | 8.1 | 8.1 | 2064 | 3040
15 | SCI-5 | 9 | 25 | 75 | 3.575 |  | 8.6 |  | 1497
15 | SCI-5 | 10 | 10 | 76 | 4.543 |  | 8.5 |  | 3038
15 | SCI-5 | 11 | 5 | 77 | 8.082 |  | 8.7 |  | 3174
15 | SCI-5 | 12 | 0 | 78 | 8.917 |  | 8.8 |  | 1401
15 | SCI-5 |  | 0 | 79 | [8 empty] | Bucket Sample
17 | SCI-6 | 1 | 115 | 80 | 2.541 |  | 8.7 |  | 2032
17 | SCI-6 | 2 | 75 | 81 | 2.978 |  | 8.7 |  | 3098
17 | SCI-6 | 3 | 50 | 82 | 3.085 |  | 8.7 |  | 3052
17 | SCI-6 | 4 | 25 | 83 | 3.177 |  | 9 |  | 3109
17 | SCI-6 | 5 | 10 | 84 | 4.251 | 4.256 | 8.7 | 8.7 | 1492 | 3057
17 | SCI-6 | 6 | 50 | 85 | 7.885 |  | 8.3 |  | 3171
17 | SCI-6 | 7 | 0 | 86 | 8.779 |  | 9.2 |  | 2035
17 | SCI-6 |  | 0 | 87 | [8 empty] | Bucket Sample
26 | KA | 1 | 100 | 88 | 4.255 |  | 8.2 |  | 3209
26 | KA | 2 | 75 | 89 | 4.282 |  | 8.1 |  | 3184
26 | KA | 3 | 50 | 90 | 4.106 |  | 8.2 |  | 1317
26 | KA | 4 | 25 | 91 | 3.798 |  | 8.6 |  | 3191
26 | KA | 5 | 10 | 92 | 4.185 | 4.192 | 8.6 | 8.6 | 3166 | 471
26 | KA | 6 | 5 | 93 | 8.242 |  | 9 |  | 1478
26 | KA | 7 | 0 | 94 | 9.045 |  | 9.2 |  | 2064
26 | KA |  | 0 | 95 | [8 empty] | Bucket Sample
27 | KB | 1 | 131 | 96 | 1.787 |  | 9.3 |  | 3040
27 | KB | 2 | 75 | 97 | 4.258 | 4.2944 | 9.1 | 8.9 | 1497 | 3038 |  |  | (OXY-2) Flask vol = 0. Flask ID inputted incorrectly as 3088. Corrected as 3038, recalculated DO
27 | KB | 3 | 50 | 98 | 4.125 |  | 8.9 |  | 3174
27 | KB | 4 | 25 | 99 | 3.556 |  | 9.3 |  | 1401
27 | KB | 5 | 10 | 100 | 4.184 |  | 9.3 |  | 2032
27 | KB | 6 | 5 | 101 | 7.561 |  | 9.5 |  | 3098
27 | KB | 7 | 0 | 102 | 8.909 |  | 9.7 |  | 3052
27 | KB |  | 0 | 103 | [8 empty] | Bucket Sample
31 | CA | 1 | 144 | 104 | 4.035 |  | 8.5 |  | 1337
31 | CA | 2 | 75 | 105 | 4.853 | 4.851 | 8 | 8 | 3108 | 468
31 | CA | 3 | 50 | 106 | 4.906 |  | 7.9 |  | 631
31 | CA | 4 | 25 | 107 | 6.08 |  | 7.5 |  | 1261
31 | CA | 5 | 10 | 108 | 7.136 |  | 7.9 |  | 1248
31 | CA | 6 | 5 | 109 | 7.733 |  | 8.2 |  | 3028
31 | CA | 7 | 0 | 110 | 8.007 |  | 8.3 |  | 1373
31 | CA |  | 0 | 111 | [8 empty] | Bucket Sample
32 | CB | 1 | 120 | 112 | 4.582 |  | 8.2 |  | 1404
32 | CB | 2 | 75 | 113 | 4.643 |  | 8.2 |  | 3126
32 | CB | 3 | 50 | 114 | 4.828 |  | 8 |  | 1319
32 | CB | 4 | 25 | 115 | 6.121 | 6.12 | 7.6 | 7.6 | 1378 | 647
32 | CB | 5 | 10 | 116 | 7.677 |  | 8 |  | 1402 |  |  |  | air bubble in sample. Stopper chain too short
32 | CB | 6 | 5 | 117 | 8.061 |  | 8.4 |  | 1475
32 | CB | 7 | 0 | 118 | 8.143 |  | 8.5 |  | 621
32 | CB |  | 0 | 119 | [8 empty] | Bucket Sample
35 | BS2 | 1 | 36 | 120 | 5.668 |  | 7.8 |  | 3043
35 | BS2 | 2 | 34 | 121 | 5.673 |  | 7.7 |  | 3187
35 | BS2 | 3 | 32 | 122 | 5.713 |  | 7.7 |  | 2082 |  |  |  | OT 0.5966
35 | BS2 | 4 | 20 | 123 | 6.807 | 7.423 | 7.8 | 7.8 | 1174 | 3124 |  | 3 | (OXY-1) Incorrect flask ID 3124 entered. Manually recalculated using correct ID 1174 (OXY-2) bad titration even after an OT 0.8454
35 | BS2 | 5 | 10 | 124 | 8.171 |  | 7.9 |  | 1313
35 | BS2 | 6 | 5 | 125 | 8.351 |  | 7.9 |  | 657
35 | BS2 | 7 | 0 | 126 | 8.296 |  | 8 |  | 1477
35 | BS2 |  | 0 | 127 | [8 empty] | Bucket Sample
42 | BS5 | 1 | 44 | 128 | 5.852 |  | 7.9 |  | 1470
42 | BS5 | 2 | 42 | 129 | 6.152 |  | 7.8 |  | 557
42 | BS5 | 3 | 40 | 130 | 6.154 |  | 7.8 |  | 622
42 | BS5 | 4 | 25 | 131 | 7.068 |  | 7.9 |  | 1498
42 | BS5 | 5 | 10 | 132 | 7.331 | 7.334 | 7.8 | 7.9 | 3084 | 2055
42 | BS5 | 6 | 50 | 133 | 7.509 |  | 7.8 |  | 2019
42 | BS5 | 7 | 0 | 134 | 7.643 |  | 7.9 |  | 3180
42 | BS5 |  | 0 | 135 | [8 empty] | Bucket Sample
49 | BS8 | 1 | 48 | 136 | 5.996 |  | 7.8 |  | 1367
49 | BS8 | 2 | 46 | 137 | 5.784 |  | 7.8 |  | 1316
49 | BS8 | 3 | 44 | 138 | 5.748 |  | 7.7 |  | 668
49 | BS8 | 4 | 25 | 139 | 7.007 | 7.007 | 7.9 | 7.9 | 715 | 1389
49 | BS8 | 5 | 10 | 140 | 7.514 |  | 7.9 |  | 2051
49 | BS8 | 6 | 5 | 141 | 7.69 |  | 7.8 |  | 1312 |  |  |  | Note from Hugh: Edit mistake titration at #6- What does this mean?
49 | BS8 | 7 | 0 | 142 | 7.783 |  | 7.9 |  | 2086
49 | BS8 |  | 0 | 143 | [8 empty] | Bucket Sample
56 | BS11 | 1 | 50 | 144 | 6.039 |  | 7.9 |  | 3043 |  |  |  | OT 0.5967
56 | BS11 | 2 | 48 | 145 | 5.689 | 5.693 | 7.8 | 7.8 | 3187 | 2082
56 | BS11 | 3 | 46 | 146 | 5.756 |  | 7.8 |  | 1174
56 | BS11 | 4 | 25 | 147 | 7.023 |  | 7.9 |  | 3124
56 | BS11 | 5 | 10 | 148 | 7.716 |  | 7.9 |  | 657
56 | BS11 | 6 | 5 | 149 | 8.516 |  | 8.2 |  | 1313
56 | BS11 | 7 | 0 | 150 | 8.573 |  | 8.3 |  | 1477
56 | BS11 |  | 0 | 151 | [8 empty] | Bucket Sample
63 | GS14 | 1 | 47 | 152 | [6 empty] | 9 |  | Too much sediment. Would not titrate
63 | GS14 | 2 | 45 | 153 | 5.607 | 5.609 | 7.7 | 7.7 | 3187 | 2082
63 | GS14 | 3 | 473 | 154 | 5.76 |  | 7.7 |  | 1174
63 | GS14 | 4 | 25 | 155 | 6.801 |  | 7.7 |  | 3124
63 | GS14 | 5 | 10 | 156 | 7.546 |  | 7.7 |  | 657
63 | GS14 | 6 | 5 | 157 | 8.346 |  | 7.8 |  | 1313
63 | GS14 | 7 | 0 | 158 | 8.349 |  | 7.8 |  | 1477
63 | GS14 |  | 0 | 159 | [8 empty] | Bucket Sample
70 | BS17 | 1 | 54 | 160 | 5.611 |  | 8 |  | 1470
70 | BS17 | 2 | 52 | 161 | 5.644 |  | 7.9 |  | 557
70 | BS17 | 3 | 50 | 162 | 5.674 |  | 7.9 |  | 622
70 | BS17 | 4 | 25 | 163 | 6.543 |  | 7.9 |  | 1498
70 | BS17 | 5 | 10 | 164 | 7.447 | 7.462 | 7.9 | 7.8 | 3084 | 2055
70 | BS17 | 6 | 5 | 165 | 7.994 |  | 7.8 |  | 2019
70 | BS17 | 7 | 0 | 166 | 8.02 |  | 7.7 |  | 3180
70 | BS17 |  | 0 | 167 | [8 empty] | Bucket Sample
77 | BS20 | 1 | 45 | 168 | 5.338 |  | 8.1 |  | 1367
77 | BS20 | 2 | 38 | 169 | 5.581 |  | 8 |  | 1316
77 | BS20 | 3 | 36 | 170 | 5.848 |  | 8 |  | 668
77 | BS20 | 4 | 25 | 171 | 6.583 |  | 7.9 |  | 715
77 | BS20 | 5 | 10 | 172 | 7.626 |  | 7.9 |  | 1389
77 | BS20 | 6 | 5 | 173 | 7.889 | 7.888 | 7.8 | 7.8 | 2051 | 1312
77 | BS20 | 7 | 0 | 174 | 7.88 |  | 7.8 |  | 2086
77 | BS20 |  | 0 | 175 | [8 empty] | Bucket Sample
84 | BS23 | 1 | 56 | 183 | 5.224 |  | 8 |  | 1421
84 | BS23 | 2 | 54 | 184 | 5.319 | 5.307 | 7.9 | 7.9 | 1488 | 708
84 | BS23 | 3 | 52 | 185 | 5.375 |  | 7.9 |  | 1322
84 | BS23 | 4 | 25 | 186 | 5.493 |  | 7.7 |  | 3181
84 | BS23 | 5 | 10 | 187 | 5.965 |  | 7.7 |  | 3203
84 | BS23 | 6 | 5 | 188 | 7.618 |  | 7.8 |  | 1481
84 | BS23 | 7 | 0 | 189 | 7.714 |  | 7.9 |  | 2084
84 | BS23 |  | 0 | 190
88 | BS24 | 1 | 53 | 191 | 5.031 |  | 8.2 |  | 1400
88 | BS24 | 2 | 51 | 192 | 5.097 |  | 8.1 |  | 3007
88 | BS24 | 3 | 49 | 193 | 5.143 |  | 8.1 |  | 2033
88 | BS24 | 4 | 25 | 194 | 6.231 | 6.233 | 8.1 | 8 | 1311 | 3055
88 | BS24 | 5 | 10 | 195 | 7.59 |  | 8 |  | 2065
88 | BS24 | 6 | 5 | 196 | 7.687 |  | 8 |  | 2069
88 | BS24 | 7 | 0 | 197 | 7.675 |  | 8 |  | 690
88 | BS24 |  | 0 | 198 | [8 empty] | Bucket Sample
90 | BS25 | 1 | 56 | 199 | 4.938 |  | 8.3 |  | 1490
90 | BS25 | 2 | 53 | 200 | 5.457 |  | 8.1 |  | 1489
90 | BS25 | 3 | 51 | 201 | 5.522 |  | 8.1 |  | 1464
90 | BS25 | 4 | 25 | 202 | 6.347 |  | 8.1 |  | 1387
90 | BS25 | 5 | 10 | 203 | 7.751 | 7.754 | 8.1 | 8.1 | 1365 | 638
90 | BS25 | 6 | 5 | 204 | 8.267 |  | 8.1 |  | 3207
90 | BS25 | 7 | 0 | 205 | 8.254 |  | 8.1 |  | 3137
90 | BS25 |  | 0 | 206 | [8 empty] | Bucket Sample
92 | BS26 | 1 | 50 | 207 | 5.376 |  | 8.2 |  | 1213
92 | BS26 | 2 | 48 | 208 | 5.389 | 5.398 | 8.2 | 8.2 | 3193 | 3200
92 | BS26 | 3 | 45 | 209 | 5.405 |  | 8.1 |  | 1473
92 | BS26 | 4 | 25 | 210 | 5.584 |  | 8.1 |  | 1106
92 | BS26 | 5 | 10 | 211 | 5.846 |  | 8.1 |  | 2063
92 | BS26 | 6 | 5 | 212 | 6.054 |  | 8 |  | 2092
92 | BS26 | 7 | 0 | 213 | 6.122 |  | 8 |  | 3075
92 | BS26 |  | 0 | 214 | [8 empty] | Bucket Sample

## Raw LVO2 Output
Sta | Cst | Bot O2 | ID Flsk | Flask | Raw | Titer | O2 | Thio | Draw | End | Titr | Comments
ID | ID |  |  | Vol | Titer | (20 C) | ml/l | Temp | Temp | Volts | Time
1 | 1 | 1 | 3043 | 135.86 | 0.54256 | 0.54293 | 5.053 | 16.1 | 0 | 2.315 | 124620 | incorrect draw T entered into LVO2 Should be 8.0
1 | 1 | 2 | 3187 | 131.49 | 0.5332 | 0.53357 | 5.134 | 16.1 | 7.9 | 2.296 | 124904
1 | 1 | 3 | 1174 | 133.33 | 0.66284 | 0.66332 | 6.297 | 15.9 | 7.9 | 2.269 | 125214
1 | 1 | 3 | 2082 | 131.82 | 0.65441 | 0.65488 | 6.289 | 15.8 | 7.8 | 2.275 | 125433
1 | 1 | 4 | 3124 | 144.64 | 0.7633 | 0.76385 | 6.679 | 15.8 | 7.9 | 2.311 | 125822
1 | 1 | 5 | 1313 | 136.41 | 0.75374 | 0.75429 | 6.999 | 15.9 | 7.8 | 2.265 | 130110
1 | 1 | 6 | 657 | 135.49 | 0.76638 | 0.76693 | 7.165 | 15.8 | 7.7 | 2.248 | 130511
2 | 2 | 1 | 1477 | 134.4 | 0.26425 | 0.26444 | 2.48 | 15.8 | 8.3 | 2.271 | 130832
2 | 2 | 2 | 1470 | 133.64 | 0.35004 | 0.35029 | 3.309 | 15.9 | 8.2 | 2.266 | 131119
2 | 2 | 3 | 557 | 135.45 | 0.53699 | 0.53736 | 5.017 | 16.1 | 8.1 | 2.267 | 131337
2 | 2 | 3 | 1489 | 133.58 | 0.54472 | 0.54511 | 5.162 | 15.9 | 8.1 | 2.324 | 131603
2 | 2 | 4 | 622 | 132.1 | 0.61229 | 0.61276 | 5.87 | 15.6 | 8 | 2.251 | 131854
2 | 2 | 5 | 2055 | 131.34 | 0.62081 | 0.62128 | 5.988 | 15.6 | 8 | 2.252 | 132339
2 | 2 | 6 | 2019 | 134.41 | 0.66043 | 0.66094 | 6.223 | 15.4 | 8 | 2.246 | 132933
2 | 2 | 7 | 3084 | 144.67 | 0.73166 | 0.73224 | 6.4 | 15.4 | 8.1 | 2.292 | 133217
2 | 2 | 8 | 3180 | 145.9 | 0.80784 | 0.80847 | 7.008 | 15.5 | 8.3 | 2.268 | 133525
2 | 2 | 9 | 1367 | 136.1 | 0.82702 | 0.82765 | 7.699 | 15.6 | 8.4 | 2.176 | 133823
3 | 3 | 1 | 3209 | 135.55 | 0.5364 | 0.53675 | 5.008 | 16.3 | 7.8 | 2.257 | 140104
3 | 3 | 2 | 3184 | 135.88 | 0.53627 | 0.53657 | 4.994 | 16.8 | 7.8 | 2.247 | 140410
3 | 3 | 2 | 1317 | 138.85 | 0.54772 | 0.548 | 4.989 | 17.2 | 7.8 | 2.192 | 140825
3 | 3 | 3 | 3191 | 134.95 | 0.61203 | 0.6123 | 5.74 | 17.6 | 8.1 | 2.229 | 141134
3 | 3 | 4 | 3166 | 145.75 | 0.7026 | 0.70291 | 6.097 | 17.6 | 8.2 | 2.294 | 141420
3 | 3 | 5 | 471 | 134.51 | 0.61629 | 0.61653 | 5.799 | 17.9 | 8.3 | 2.186 | 141654
6 | 6 | 1 | 2064 | 144.24 | 0.5643 | 0.56459 | 4.946 | 17.1 | 8.2 | 2.261 | 142633
6 | 6 | 2 | 3040 | 132.56 | 0.52274 | 0.52301 | 4.99 | 17.2 | 8.1 | 2.205 | 142850
6 | 6 | 3 | 1497 | 139.62 | 0.54629 | 0.54659 | 4.949 | 17 | 8.1 | 2.298 | 143129
6 | 6 | 4 | 3038 | 141.76 | 0.4318 | 0.43202 | 3.848 | 17.2 | 8.7 | 2.269 | 143342
6 | 6 | 4 | 1401 | 130.22 | 0.39722 | 0.3974 | 3.857 | 17.4 | 8.7 | 2.263 | 143555
6 | 6 | 5 | 3174 | 141.33 | 0.63282 | 0.63311 | 5.664 | 17.5 | 8.7 | 2.256 | 143827
6 | 6 | 6 | 2032 | 143.2 | 0.89191 | 0.8923 | 7.885 | 17.6 | 9.3 | 2.188 | 144109
8 | 8 | 1 | 3043 | 135.86 | 0.01173 | 0.01173 | 0.092 | 18.2 | 8.7 | 2.234 | 182526
8 | 8 | 2 | 3187 | 131.49 | 0.01861 | 0.01862 | 0.162 | 18.3 | 8.7 | 2.231 | 182734
8 | 8 | 3 | 1174 | 133.33 | 0.05313 | 0.05315 | 0.488 | 18.4 | 8.8 | 2.235 | 183005
8 | 8 | 4 | 2082 | 131.82 | 0.11445 | 0.11449 | 1.085 | 18.5 | 8.9 | 2.228 | 183229
8 | 8 | 5 | 3124 | 144.64 | 0.21096 | 0.21102 | 1.833 | 18.5 | 9 | 2.34 | 183453
8 | 8 | 6 | 657 | 135.49 | 0.19988 | 0.19993 | 1.855 | 18.5 | 8.9 | 2.24 | 183710 | wrong bottle ID and wrong Flask ID
8 | 8 | 6 | 657 | 135.49 | 0.26331 | 0.26338 | 2.449 | 18.5 | 8.9 | 2.2 | 183946
8 | 8 | 7 | 1477 | 134.4 | 0.29585 | 0.29593 | 2.777 | 18.5 | 8.9 | 2.225 | 184215
8 | 8 | 8 | 1470 | 133.64 | 0.24603 | 0.2461 | 2.32 | 18.5 | 9.3 | 2.239 | 184440
8 | 8 | 9 | 557 | 135.45 | 0.41516 | 0.41527 | 3.873 | 18.5 | 9.1 | 2.172 | 184819
8 | 8 | 10 | 1498 | 137.68 | 0.8394 | 0.83965 | 7.72 | 18.4 | 9 | 2.154 | 185131
8 | 8 | 11 | 622 | 132.1 | 0.96952 | 0.96978 | 9.301 | 18.6 | 9.1 | 2.117 | 185512
10 | 10 | 1 | 2019 | 134.41 | 0.01925 | 0.01926 | 0.164 | 18.5 | 8.7 | 2.227 | 185901
10 | 10 | 3 | 3084 | 144.67 | 0.24871 | 0.24878 | 2.164 | 18.5 | 8.6 | 2.262 | 190122
10 | 10 | 4 | 3180 | 145.9 | 0.46347 | 0.4636 | 4.012 | 18.6 | 8.2 | 2.31 | 190402
10 | 10 | 5 | 1367 | 136.1 | 0.48979 | 0.48992 | 4.55 | 18.6 | 8 | 2.235 | 190728
10 | 10 | 6 | 1316 | 133.1 | 0.43319 | 0.43332 | 4.115 | 18.4 | 8.3 | 2.213 | 190935
10 | 10 | 7 | 668 | 130.14 | 0.36188 | 0.362 | 3.514 | 18.2 | 8.8 | 2.229 | 191144
10 | 10 | 7 | 715 | 138.88 | 0.38625 | 0.38638 | 3.512 | 18.1 | 8.8 | 2.238 | 191414
10 | 10 | 8 | 1389 | 136.81 | 0.51787 | 0.51805 | 4.787 | 18.1 | 8.5 | 2.191 | 191650
10 | 10 | 9 | 2051 | 143.1 | 0.82509 | 0.82537 | 7.297 | 18.1 | 8.6 | 2.133 | 191925
10 | 10 | 10 | 1312 | 132.09 | 0.95364 | 0.95394 | 9.15 | 18.3 | 8.8 | 2.06 | 192325
914 | 14 | 1 | 3043 | 135.86 | 0.01554 | 0.01555 | 0.128 | 17.2 | 8.6 | 2.348 | 101928
914 | 14 | 2 | 3187 | 131.49 | 0.01895 | 0.01896 | 0.166 | 17.3 | 8.5 | 2.302 | 102107
914 | 14 | 3 | 1174 | 133.33 | 0.02153 | 0.02154 | 0.188 | 17.3 | 8.5 | 2.34 | 102309
914 | 14 | 3 | 2082 | 131.82 | 0.02135 | 0.02136 | 0.188 | 17.4 | 8.5 | 2.315 | 102512
914 | 14 | 4 | 3124 | 144.64 | 0.0867 | 0.08674 | 0.744 | 17.9 | 8.5 | 2.398 | 105338
914 | 14 | 5 | 1313 | 136.41 | 0.3552 | 0.35532 | 3.286 | 18.2 | 8.2 | 2.34 | 105658
914 | 14 | 6 | 657 | 135.49 | 0.53696 | 0.53714 | 5.011 | 18.2 | 8 | 2.319 | 105936
914 | 14 | 7 | 1477 | 134.4 | 0.58448 | 0.58468 | 5.501 | 18.2 | 7.9 | 2.307 | 110202
914 | 14 | 8 | 1470 | 133.64 | 0.60193 | 0.60213 | 5.698 | 18.2 | 8 | 2.32 | 110415
914 | 14 | 9 | 557 | 135.45 | 0.62273 | 0.62293 | 5.816 | 18.3 | 8.1 | 2.357 | 110645
914 | 14 | 10 | 622 | 132.1 | 0.61635 | 0.61654 | 5.904 | 18.3 | 8.1 | 2.303 | 111111
914 | 14 | 11 | 1498 | 137.68 | 0.70283 | 0.70305 | 6.458 | 18.3 | 8.2 | 2.353 | 111417
914 | 14 | 12 | 3084 | 144.67 | 0.95914 | 0.9593 | 8.386 | 19.1 | 8.6 | 2.267 | 112441
15 | 15 | 1 | 3209 | 135.55 | 0.01686 | 0.01686 | 0.141 | 19 | 8.6 | 2.323 | 115908
15 | 15 | 2 | 3184 | 135.88 | 0.01715 | 0.01715 | 0.143 | 18.8 | 8.6 | 2.329 | 120059
15 | 15 | 3 | 1317 | 138.85 | 0.01785 | 0.01786 | 0.147 | 18.7 | 8.5 | 2.276 | 120245
15 | 15 | 4 | 3191 | 134.95 | 0.09114 | 0.09117 | 0.84 | 18.4 | 8.6 | 2.308 | 121744
15 | 15 | 5 | 3166 | 145.75 | 0.31203 | 0.31212 | 2.697 | 18.6 | 8.4 | 2.384 | 121947
15 | 15 | 6 | 471 | 134.51 | 0.40776 | 0.40784 | 3.829 | 18.9 | 8.1 | 2.269 | 122158
15 | 15 | 7 | 1478 | 130.61 | 0.39627 | 0.39633 | 3.833 | 19.2 | 8.2 | 2.305 | 122401
15 | 15 | 8 | 2064 | 144.24 | 0.48172 | 0.48177 | 4.216 | 19.5 | 8.1 | 2.353 | 122615
15 | 15 | 8 | 3040 | 132.56 | 0.44143 | 0.44146 | 4.208 | 19.7 | 8.1 | 2.285 | 122825
15 | 15 | 9 | 1497 | 139.62 | 0.39549 | 0.39552 | 3.575 | 19.6 | 8.6 | 2.339 | 123040
15 | 15 | 10 | 3038 | 141.76 | 0.50995 | 0.50998 | 4.543 | 19.7 | 8.5 | 2.331 | 123306
15 | 15 | 11 | 3174 | 141.33 | 0.90304 | 0.90307 | 8.082 | 19.9 | 8.7 | 2.238 | 123949
15 | 15 | 12 | 1401 | 130.22 | 0.9168 | 0.91683 | 8.917 | 19.8 | 8.8 | 2.178 | 124219
17 | 17 | 1 | 2032 | 143.2 | 0.28896 | 0.28898 | 2.541 | 19.7 | 8.7 | 2.292 | 124501
17 | 17 | 2 | 3098 | 144.6 | 0.34162 | 0.34166 | 2.978 | 19.4 | 8.7 | 2.335 | 124707
17 | 17 | 3 | 3052 | 137.59 | 0.33653 | 0.33657 | 3.085 | 19.4 | 8.7 | 2.315 | 124917
17 | 17 | 4 | 3109 | 143.26 | 0.36085 | 0.3609 | 3.177 | 19.2 | 9 | 2.294 | 125151
17 | 17 | 5 | 1492 | 140 | 0.47124 | 0.47134 | 4.251 | 18.9 | 8.7 | 2.304 | 125449
17 | 17 | 5 | 3057 | 138.5 | 0.46663 | 0.46672 | 4.256 | 19 | 8.7 | 2.236 | 125713
17 | 17 | 6 | 3171 | 143.06 | 0.89172 | 0.89196 | 7.885 | 18.5 | 8.3 | 2.232 | 134521
17 | 17 | 7 | 2035 | 134.24 | 0.93072 | 0.93091 | 8.779 | 18.9 | 9.2 | 2.175 | 134751
26 | 26 | 1 | 3209 | 135.55 | 0.45644 | 0.45654 | 4.255 | 18.8 | 8.2 | 2.265 | 182837
26 | 26 | 2 | 3184 | 135.88 | 0.46043 | 0.46053 | 4.282 | 18.8 | 8.1 | 2.28 | 183104
26 | 26 | 3 | 1317 | 138.85 | 0.45136 | 0.45147 | 4.106 | 18.7 | 8.2 | 2.247 | 183315
26 | 26 | 4 | 3191 | 134.95 | 0.40584 | 0.40593 | 3.798 | 18.8 | 8.6 | 2.267 | 183534
26 | 26 | 5 | 3166 | 145.75 | 0.48315 | 0.48326 | 4.185 | 18.7 | 8.6 | 2.324 | 183856
26 | 26 | 5 | 471 | 134.51 | 0.44619 | 0.44631 | 4.192 | 18.6 | 8.6 | 2.242 | 184128
26 | 26 | 6 | 1478 | 130.61 | 0.84997 | 0.8502 | 8.242 | 18.6 | 9 | 2.14 | 184504
26 | 26 | 7 | 2064 | 144.24 | 1.0313 | 1.0315 | 9.045 | 19.2 | 9.2 | 2.232 | 190340
27 | 27 | 1 | 3040 | 132.56 | 0.18848 | 0.1885 | 1.787 | 19.4 | 9.3 | 2.261 | 190634
27 | 27 | 2 | 1497 | 139.62 | 0.47067 | 0.47074 | 4.258 | 19.3 | 9.1 | 2.313 | 190844
27 | 27 | 2 | 3088 | 0 | 0.48189 | 0.48194 | 299.976 | 19.4 | 8.9 | 2.311 | 191242 | flask ID inputted incorrectly as 3088. Should be 3038
27 | 27 | 3 | 3174 | 141.33 | 0.46173 | 0.46176 | 4.125 | 19.6 | 8.9 | 2.292 | 191614
27 | 27 | 4 | 1401 | 130.22 | 0.36662 | 0.36665 | 3.556 | 19.7 | 9.3 | 2.223 | 191852
27 | 27 | 5 | 2032 | 143.2 | 0.47452 | 0.47455 | 4.184 | 19.7 | 9.3 | 2.264 | 192115
27 | 27 | 6 | 3098 | 144.6 | 0.86467 | 0.86471 | 7.561 | 19.8 | 9.5 | 2.201 | 192427
27 | 27 | 7 | 3052 | 137.59 | 0.96854 | 0.96859 | 8.909 | 19.7 | 9.7 | 2.205 | 192710
31 | 31 | 1 | 1337 | 142.06 | 0.45355 | 0.45392 | 4.035 | 15.2 | 8.5 | 2.288 | 90113
31 | 31 | 2 | 3108 | 143.3 | 0.54998 | 0.55044 | 4.853 | 15 | 8 | 2.361 | 90648
31 | 31 | 3 | 468 | 134.84 | 0.51694 | 0.51739 | 4.851 | 14.9 | 8 | 2.309 | 90849
31 | 31 | 4 | 631 | 136.38 | 0.52874 | 0.52921 | 4.906 | 14.7 | 7.9 | 2.322 | 91103
31 | 31 | 4 | 1261 | 131.88 | 0.63305 | 0.63362 | 6.08 | 14.6 | 7.5 | 2.277 | 91551
31 | 31 | 5 | 1248 | 145.41 | 0.81983 | 0.82052 | 7.136 | 15.1 | 7.9 | 2.34 | 92445
31 | 31 | 6 | 3028 | 141.77 | 0.86575 | 0.86645 | 7.733 | 15.3 | 8.2 | 2.324 | 92750
31 | 31 | 7 | 1373 | 135.2 | 0.85435 | 0.85501 | 8.007 | 15.5 | 8.3 | 2.264 | 93028
32 | 32 | 1 | 1404 | 146.01 | 0.52934 | 0.52974 | 4.582 | 15.6 | 8.2 | 2.356 | 93911
32 | 32 | 2 | 3126 | 145.42 | 0.53419 | 0.53461 | 4.643 | 15.4 | 8.2 | 2.366 | 100957
32 | 32 | 3 | 1319 | 133.25 | 0.50844 | 0.50883 | 4.828 | 15.6 | 8 | 2.268 | 101214
32 | 32 | 4 | 1378 | 132.53 | 0.64051 | 0.641 | 6.121 | 15.6 | 7.6 | 2.249 | 101450
32 | 32 | 4 | 647 | 129.13 | 0.62381 | 0.62427 | 6.12 | 15.7 | 7.6 | 2.257 | 101741
32 | 32 | 5 | 1402 | 134.46 | 0.81467 | 0.81526 | 7.677 | 15.8 | 8 | 2.288 | 102001
32 | 32 | 6 | 1475 | 130.26 | 0.82833 | 0.82891 | 8.061 | 16 | 8.4 | 2.203 | 102238
32 | 32 | 7 | 621 | 130.31 | 0.83712 | 0.83771 | 8.143 | 16 | 8.5 | 2.221 | 102502
35 | 35 | 1 | 3043 | 135.86 | 0.6084 | 0.60886 | 5.668 | 15.7 | 7.8 | 2.115 | 124623
35 | 35 | 2 | 3187 | 131.49 | 0.5891 | 0.58952 | 5.673 | 15.9 | 7.7 | 2.104 | 124824
35 | 35 | 3 | 2082 | 131.82 | 0.59476 | 0.59516 | 5.713 | 16.1 | 7.7 | 2.088 | 125142 | OT 0.5966
35 | 35 | 4 | 3124 | 144.64 | 0.77835 | 0.77887 | 6.81 | 16.2 | 7.8 | 2.14 | 125450 | wrong flask ID. Should be 1174
35 | 35 | 4 | 3124 | 144.64 | 0.84832 | 0.84888 | 7.423 | 16.3 | 7.8 | 2.193 | 125805 | OT 0.8454
35 | 35 | 5 | 1313 | 136.41 | 0.87985 | 0.88041 | 8.171 | 16.4 | 7.9 | 2.113 | 130054
35 | 35 | 6 | 657 | 135.49 | 0.89299 | 0.89355 | 8.351 | 16.5 | 7.9 | 2.121 | 130315
35 | 35 | 7 | 1477 | 134.4 | 0.87991 | 0.8805 | 8.296 | 16.2 | 8 | 2.131 | 132029
42 | 42 | 1 | 1470 | 133.64 | 0.61771 | 0.61818 | 5.852 | 15.7 | 7.9 | 2.178 | 132612
42 | 42 | 2 | 557 | 135.45 | 0.65806 | 0.65861 | 6.152 | 15.2 | 7.8 | 2.188 | 132943
42 | 42 | 3 | 622 | 132.1 | 0.64183 | 0.64237 | 6.154 | 15.1 | 7.8 | 2.159 | 133312
42 | 42 | 4 | 1498 | 137.68 | 0.7684 | 0.769 | 7.068 | 15.4 | 7.9 | 2.191 | 133535
42 | 42 | 5 | 3084 | 144.67 | 0.83782 | 0.83846 | 7.331 | 15.6 | 7.8 | 2.204 | 133801
42 | 42 | 5 | 2055 | 131.34 | 0.76012 | 0.76068 | 7.334 | 15.7 | 7.9 | 2.14 | 134034
42 | 42 | 6 | 2019 | 134.41 | 0.79662 | 0.79717 | 7.509 | 16 | 7.8 | 2.1 | 134259
42 | 42 | 7 | 3180 | 145.9 | 0.8811 | 0.88166 | 7.643 | 16.4 | 7.9 | 2.182 | 134752
49 | 49 | 1 | 1367 | 136.1 | 0.64474 | 0.64513 | 5.996 | 16.6 | 7.8 | 2.136 | 153054
49 | 49 | 2 | 1316 | 133.1 | 0.60807 | 0.60843 | 5.784 | 16.7 | 7.8 | 2.113 | 153312
49 | 49 | 3 | 668 | 130.14 | 0.5908 | 0.59112 | 5.748 | 17 | 7.7 | 2.113 | 153515
49 | 49 | 4 | 715 | 138.88 | 0.76864 | 0.76905 | 7.007 | 17 | 7.9 | 2.139 | 153734
49 | 49 | 4 | 1389 | 136.81 | 0.75711 | 0.7575 | 7.007 | 17.2 | 7.9 | 2.115 | 153957
49 | 49 | 5 | 2051 | 143.1 | 0.84951 | 0.84995 | 7.514 | 17.2 | 7.9 | 2.163 | 154238
49 | 49 | 6 | 1312 | 132.09 | 0.80163 | 0.80204 | 7.69 | 17.2 | 7.8 | 2.076 | 154629
49 | 49 | 7 | 2086 | 142.96 | 0.87904 | 0.8795 | 7.783 | 17.1 | 7.9 | 2.199 | 154846
56 | 56 | 1 | 3043 | 135.86 | 0.64814 | 0.64851 | 6.039 | 16.9 | 7.9 | 2.154 | 185007 | OT 0.5967
56 | 56 | 2 | 3187 | 131.49 | 0.59083 | 0.59113 | 5.689 | 17.2 | 7.8 | 2.096 | 185253
56 | 56 | 2 | 2082 | 131.82 | 0.59284 | 0.59315 | 5.693 | 17.1 | 7.8 | 2.138 | 185511
56 | 56 | 3 | 1174 | 133.33 | 0.60626 | 0.60659 | 5.756 | 17 | 7.8 | 2.14 | 185731
56 | 56 | 4 | 3124 | 144.64 | 0.80276 | 0.80323 | 7.023 | 16.8 | 7.9 | 2.167 | 185951
56 | 56 | 5 | 657 | 135.49 | 0.8253 | 0.82575 | 7.716 | 16.9 | 7.9 | 2.065 | 190153
56 | 56 | 6 | 1313 | 136.41 | 0.91699 | 0.91744 | 8.516 | 17.3 | 8.2 | 2.052 | 190403
56 | 56 | 7 | 1477 | 134.4 | 0.9094 | 0.9098 | 8.573 | 17.7 | 8.3 | 2.086 | 190627
63 | 63 | 2 | 3187 | 131.49 | 0.58267 | 0.58266 | 5.607 | 20.1 | 7.7 | 2.133 | 180506
63 | 63 | 2 | 2082 | 131.82 | 0.58441 | 0.58439 | 5.609 | 20.2 | 7.7 | 2.119 | 180822
63 | 63 | 3 | 1174 | 133.33 | 0.60707 | 0.60704 | 5.76 | 20.3 | 7.7 | 2.158 | 181125
63 | 63 | 4 | 3124 | 144.64 | 0.77793 | 0.77787 | 6.801 | 20.4 | 7.7 | 2.206 | 181439
63 | 63 | 5 | 657 | 135.49 | 0.8077 | 0.8076 | 7.546 | 20.6 | 7.7 | 2.107 | 181832
63 | 63 | 6 | 1313 | 136.41 | 0.8993 | 0.89918 | 8.346 | 20.7 | 7.8 | 2.091 | 182113
63 | 63 | 7 | 1477 | 134.4 | 0.88619 | 0.88608 | 8.349 | 20.6 | 7.8 | 2.099 | 182405
70 | 70 | 1 | 1470 | 133.64 | 0.5928 | 0.59274 | 5.611 | 20.5 | 8 | 2.161 | 182713
70 | 70 | 2 | 557 | 135.45 | 0.60443 | 0.60439 | 5.644 | 20.4 | 7.9 | 2.164 | 183021
70 | 70 | 3 | 622 | 132.1 | 0.59239 | 0.59237 | 5.674 | 20.2 | 7.9 | 2.159 | 183403
70 | 70 | 4 | 1498 | 137.68 | 0.71203 | 0.71202 | 6.543 | 20.1 | 7.9 | 2.18 | 183622
70 | 70 | 5 | 3084 | 144.67 | 0.85172 | 0.8517 | 7.447 | 20.1 | 7.9 | 2.167 | 183847
70 | 70 | 5 | 2055 | 131.34 | 0.77393 | 0.77392 | 7.462 | 20.1 | 7.8 | 2.115 | 184108
70 | 70 | 6 | 2019 | 134.41 | 0.84852 | 0.84852 | 7.994 | 20 | 7.8 | 2.073 | 184335
70 | 70 | 7 | 3180 | 145.9 | 0.92505 | 0.92507 | 8.02 | 19.9 | 7.7 | 2.142 | 184559
77 | 77 | 1 | 1367 | 136.1 | 0.57452 | 0.57454 | 5.338 | 19.8 | 8.1 | 2.185 | 184839
77 | 77 | 2 | 1316 | 133.1 | 0.58715 | 0.58719 | 5.581 | 19.7 | 8 | 2.107 | 185106
77 | 77 | 3 | 668 | 130.14 | 0.60125 | 0.6013 | 5.848 | 19.6 | 8 | 2.144 | 185301
77 | 77 | 4 | 715 | 138.88 | 0.72255 | 0.72262 | 6.583 | 19.5 | 7.9 | 2.154 | 185512
77 | 77 | 5 | 1389 | 136.81 | 0.82419 | 0.82428 | 7.626 | 19.5 | 7.9 | 2.097 | 185728
77 | 77 | 6 | 2051 | 143.1 | 0.89221 | 0.8923 | 7.889 | 19.5 | 7.8 | 2.145 | 185957
77 | 77 | 6 | 1312 | 132.09 | 0.82254 | 0.82264 | 7.888 | 19.4 | 7.8 | 2.077 | 190225
77 | 77 | 7 | 2086 | 142.96 | 0.89033 | 0.89043 | 7.88 | 19.4 | 7.8 | 2.167 | 190459
84 | 84 | 1 | 1421 | 139.37 | 0.57584 | 0.57593 | 5.224 | 19.1 | 8 | 2.19 | 191420
84 | 84 | 2 | 1488 | 138.2 | 0.58135 | 0.58143 | 5.319 | 19.3 | 7.9 | 2.157 | 191630
84 | 84 | 2 | 708 | 139.92 | 0.58735 | 0.58742 | 5.307 | 19.4 | 7.9 | 2.194 | 191844
84 | 84 | 3 | 1322 | 136.03 | 0.57812 | 0.57819 | 5.375 | 19.4 | 7.9 | 2.164 | 192113
84 | 84 | 4 | 3181 | 145.07 | 0.63053 | 0.63058 | 5.493 | 19.6 | 7.7 | 2.191 | 192325
84 | 84 | 5 | 3203 | 137.03 | 0.64621 | 0.64625 | 5.965 | 19.7 | 7.7 | 2.141 | 192554
84 | 84 | 6 | 1481 | 131.05 | 0.78828 | 0.78831 | 7.618 | 19.8 | 7.8 | 2.132 | 192808
84 | 84 | 7 | 2084 | 144.13 | 0.87894 | 0.87896 | 7.714 | 19.9 | 7.9 | 2.107 | 193030
88 | 88 | 1 | 1400 | 140.39 | 0.55878 | 0.5588 | 5.031 | 19.8 | 8.2 | 2.174 | 193503
88 | 88 | 2 | 3007 | 142.12 | 0.57326 | 0.57327 | 5.097 | 19.9 | 8.1 | 2.175 | 193712
88 | 88 | 3 | 2033 | 143.56 | 0.5843 | 0.58431 | 5.143 | 19.9 | 8.1 | 2.178 | 193915
88 | 88 | 4 | 1311 | 130.22 | 0.64099 | 0.64101 | 6.231 | 19.9 | 8.1 | 2.096 | 194115
88 | 88 | 4 | 3055 | 140.98 | 0.69472 | 0.69477 | 6.233 | 19.6 | 8 | 2.138 | 194338
88 | 88 | 5 | 2065 | 131.97 | 0.7908 | 0.7909 | 7.59 | 19.4 | 8 | 2.081 | 194555
88 | 88 | 6 | 2069 | 143.17 | 0.86984 | 0.86993 | 7.687 | 19.5 | 8 | 2.114 | 194814
88 | 88 | 7 | 690 | 132.12 | 0.80062 | 0.80069 | 7.675 | 19.6 | 8 | 2.08 | 195032
90 | 90 | 1 | 1490 | 135.87 | 0.53068 | 0.53071 | 4.938 | 19.7 | 8.3 | 2.065 | 195302
90 | 90 | 2 | 1489 | 133.58 | 0.5762 | 0.57624 | 5.457 | 19.6 | 8.1 | 2.175 | 195459
90 | 90 | 3 | 1464 | 131.19 | 0.57252 | 0.57254 | 5.522 | 19.8 | 8.1 | 2.123 | 195702
90 | 90 | 4 | 1387 | 135.22 | 0.67822 | 0.67823 | 6.347 | 19.9 | 8.1 | 2.084 | 195908
90 | 90 | 5 | 1365 | 135.73 | 0.83099 | 0.831 | 7.751 | 19.9 | 8.1 | 2.034 | 200145
90 | 90 | 5 | 638 | 132.65 | 0.81222 | 0.81221 | 7.754 | 20 | 8.1 | 2.041 | 200355
90 | 90 | 6 | 3207 | 138.49 | 0.90446 | 0.90444 | 8.267 | 20.1 | 8.1 | 1.978 | 200632
90 | 90 | 7 | 3137 | 141.69 | 0.92421 | 0.9242 | 8.254 | 20.1 | 8.1 | 2.09 | 200935
92 | 92 | 1 | 1213 | 135.36 | 0.57537 | 0.57538 | 5.376 | 19.9 | 8.2 | 2.103 | 201834
92 | 92 | 2 | 3193 | 131.63 | 0.5607 | 0.5607 | 5.389 | 20 | 8.2 | 2.127 | 202037
92 | 92 | 2 | 3200 | 134.5 | 0.57404 | 0.57403 | 5.398 | 20.1 | 8.2 | 2.116 | 202242
92 | 92 | 3 | 1473 | 131.73 | 0.56283 | 0.56282 | 5.405 | 20.1 | 8.1 | 2.111 | 202450
92 | 92 | 4 | 1106 | 132.7 | 0.58575 | 0.58572 | 5.584 | 20.2 | 8.1 | 2.095 | 202654
92 | 92 | 5 | 2063 | 142.87 | 0.66063 | 0.6606 | 5.846 | 20.2 | 8.1 | 2.169 | 202907
92 | 92 | 6 | 2092 | 144.2 | 0.6905 | 0.69045 | 6.054 | 20.4 | 8 | 2.169 | 203111
92 | 92 | 7 | 3075 | 135.9 | 0.65765 | 0.65758 | 6.122 | 20.5 | 8 | 2.125 | 203327

## THIO N
Color changes indicate change to a different bottle, not necessarily different batch
| Reagent/Standard batches | [5 empty] | T @ Standardization (C) |  | THIO titre (ml) |  |  |  | Blank
DATE | MnCl2 | NaI/NaOH | H2SO4 | THIO | KIO3 | KIO3 N | KIO3 | THIO | STD 1 | STD 2 | STD 3 | STD 4 | BLK 1 | BLK 2 | BLK 3 | BLK 4 | avg. THIO titer (20C) | avg. BLANK | THIO N
2011-03-30 |  |  |  | 0902NN | 1005A | 0.012135 | 23.7 | 24.3 | [8 empty] | 0.5458 | 0.00042 | 0.22265 | 2011-28 2011-24
2011-03-31 |  |  |  | 0902NN | 1101A | 0.012117 | 23.5 | 24.3 | [8 empty] | 0.54519 | 0.00054 | 0.22295
2011-04-07 |  |  |  | 0902NN | 1101A | 0.012117 | 16.6 | 16.7 | [8 empty] | 0.54677 | 0.00045 | 0.22288
2011-04-08 |  |  |  | 0902NN | 1101A | 0.012117 | 17 | 15 | [8 empty] | 0.54584 | 0.00051 | 0.22334
2011-04-09 |  |  |  | 0902NN | 1101A | 0.012117 | 21.8 | 21.7 | [8 empty] | 0.54559 | 0.00043 | 0.2232
2011-04-11 |  |  |  | 0902NN | 1101A | 0.012117 | 17.8 | 16.4 | [8 empty] | 0.54586 | 0.00062 | 0.22334
2011-04-13 | 0904 | 0802 | 0801 | 0902NN | 1101A | 0.012117 | 16.8 | 17.2 | [8 empty] | 0.54536 | 0.00059 | 0.22357 | 2011-08
2011-04-14 | 0904 | 0802 | 0801 | 0902NN | 1101A | 0.012117 | 18.7 | 19.5 | [8 empty] | 0.54544 | 0.00068 | 0.22355
2011-04-15 | 0904 | 0802 | 0801 | 0902NN | 1008WP | 0.010133 | 17.3 | 16.5 | [8 empty] | 0.45603 | 0.00074 | 0.22266
2011-04-15 | 0904 | 0802 | 0801+0903NN | 0902NN | 1005A | 0.12135 | 20 | 21.4 | [8 empty] | 0.54601 | 0.00074 | 0.22253
2011-04-16 | 0904 | 0802 | 0801+0903NN | 0902NN | 1005A | 0.12135 | 21 | 20.8 | [8 empty] | 0.54583 | 0.00048 | 0.22245
2011-04-17 | 0904 | 0802 | 0801+0903NN | 0902NN | 1005A | 0.12135 | 18.5 | 18 | [8 empty] | 0.54602 | 0.0006 | 0.22254

## manual recalc.
Event # | Cast # | Niskin | Flask # | Flask volume | Thio dispensed raw | Thio dispensed (20C) | OXY (ml/l) | THIO temp | draw temp | Volts | time of run | comments | Blank value | THIO titer | KIO3 Std volume ml | KIO3 Normality | New OXY
66 | 1 | 99 | 2051 | 143.1 | 0.73107 | 0.73083 | 6.431 | 21.6 | 0 | 2.403 | 182424 | example | 0.00065 | 0.53742 | 9.9888 | 0.011951 | 6.4304
| 27 | 2 | 3038 | 141.758 | 0.48189 | 0.48194 | 299.976 | 19.4 | 8.9 |  |  |  | 0.00043 | 0.54559 | 9.9991 | 0.012174 | 4.2944
| 35 | 4 | 3124 | 144.64 | 0.77835 | 0.77887 | 6.81 | 16.2 | 7.8 | 2.14 | 125450 |  | 0.00062 | 0.54586 | 9.9991 | 0.012174 | 6.807
| 8 | 6 | 1313 | 136.412 | 0.19988 | 0.19993 | 1.855 | 18.5 | 8.9 | 2.24 | 183710 |  | 0.00051 | 0.54584 | 9.9991 | 0.012174 | 1.8413