## Notes
Analysis: | Steve Romaine, SoG onboard CCGS Vector, 8-AUG-11 to 13-AUG-11 using IOS Kit #4. Data processing by Kenny Scozzafava
Chief Scientist: | Terri Sutherland
2011-11-01 |  | KS
2 samples lost during analysis. Flagged as 5 and padded as -99.000 since no DO values were or could be generated
#82 - Had clear problems with the second duplicate resulting in poor replication. The DO vs depth plot provides further evidence that the second value is quite off.
(See Plots worksheet). The duplicates were ommitted from the precision analysis. Only the first value was reported.
#137 - Flagged for rejection by the Chauvenet criteria. There is evidence that dup 1 is off but it is unclear whether an air bubble during the titration was the culprit or poor
sampling. Both values do not seem terribly out of line in the DO vs depth plot. There is also very slight uncertainty associated with dup 2 since initially, the incorrect flask
volume was used to calculate final DO. Not 100% sure that the stated flask was in fact used. Baynes Sound casts were shallow and in a high gradient, and the CTD data were averaged
in acquisition, so in comparing bottle values to the ctd, distinguishing between the duplicates is difficult. The closest value to the CTD, however; is 5.867, which supports the observations above
#142 - are poor replicates but not flagged for rejection by the Chauvenet criteria. Reported average as usual
Updated Flags worksheet
2012-04-24 |  | KS
Updated notes above to reflect changes made to the spreadsheet
Event numbers did not line up correctly with their associated data. This was corrected.
Precision analysis was redone to make sure everything was correct

## QF 2011-25 OXY FINAL
HEADER: | Oxygen samples were analyzed at sea using an automated Winkler titration system
(Brinkmann Dosimat model 765 and a PC 950 Colorimeter controlled by AutoOxy software V3.4)
with modifications based on Carpenter (1965) and adhering to WOCE protocols (Culberson 1991). For details including a duplicate analysis, see document QF2011-25oxy.xls.
Cruise_Number | Event_Number | Station | Sample_Number | Temperature:Draw | Oxygen:Dissolved | Flag:Oxygen:Dissolved | Comment
2011-25 | 2 | NC1 | 9 | 9.7 | 4.4588
2011-25 | 2 | NC1 | 10 | 9.7 | 4.4505
2011-25 | 2 | NC1 | 11 | 9.8 | 4.4769
2011-25 | 2 | NC1 | 12 | 9.8 | 4.4736
2011-25 | 2 | NC1 | 13 | 9.8 | 4.4809
2011-25 | 2 | NC1 | 14 | 9.8 | 4.4856
2011-25 | 2 | NC1 | 15 | 10 | 4.5099
2011-25 | 2 | NC1 | 16 | 10 | 4.5306 | 6
2011-25 | 2 | NC1 | 17 | 10.1 | 4.5701
2011-25 | 2 | NC1 | 18 | 10.2 | 4.6572
2011-25 | 2 | NC1 | 19 | 10.2 | 4.6661
2011-25 | 2 | NC1 | 20 | 10.3 | 4.6659
2011-25 | 2 | NC1 | 21 | 10.3 | 4.6635
2011-25 | 2 | NC1 | 22 | 10.3 | 4.6749
2011-25 | 5 | NC4 | 23 | 9.8 | 4.4768
2011-25 | 5 | NC4 | 24 | 9.8 | 4.456
2011-25 | 5 | NC4 | 25 | 9.8 | 4.4658
2011-25 | 5 | NC4 | 26 | 9.75 | 4.4745 | 6
2011-25 | 5 | NC4 | 27 | 9.8 | 4.4795
2011-25 | 5 | NC4 | 28 | 9.9 | 4.4926
2011-25 | 5 | NC4 | 29 | 9.9 | 4.6605
2011-25 | 5 | NC4 | 30 | 10.1 | 4.5369
2011-25 | 5 | NC4 | 31 | 10.2 | -99 | 5 | OXY: Program locked up. No end point. Sample Lost
2011-25 | 5 | NC4 | 32 | 10.1 | 4.5263
2011-25 | 5 | NC4 | 33 | 10.2 | 4.5928
2011-25 | 5 | NC4 | 34 | 10.2 | 4.7059
2011-25 | 5 | NC4 | 35 | 10 | 4.8268
2011-25 | 6 | NC5 | 36 | 9.8 | 4.4539
2011-25 | 6 | NC5 | 37 | 9.8 | 4.4877 | 6
2011-25 | 6 | NC5 | 38 | 9.9 | 4.4789
2011-25 | 6 | NC5 | 39 | 10.1 | 4.6062
2011-25 | 6 | NC5 | 40 | 10.1 | 4.6831
2011-25 | 6 | NC5 | 41 | 10.1 | 4.6824
2011-25 | 6 | NC5 | 42 | 10.1 | 4.6744
2011-25 | 6 | NC5 | 43 | 11 | 5.0184
2011-25 | 7 | NC6 | 44 | 9.8 | 4.4339
2011-25 | 7 | NC6 | 45 | 9.7 | 4.473
2011-25 | 7 | NC6 | 46 | 9.8 | 4.5002
2011-25 | 7 | NC6 | 47 | 9.8 | 4.4865
2011-25 | 7 | NC6 | 48 | 10 | 4.547
2011-25 | 7 | NC6 | 49 | 9.9 | 4.5163 | 6
2011-25 | 7 | NC6 | 50 | 9.9 | 4.4462
2011-25 | 7 | NC6 | 51 | 9.9 | 4.5401
2011-25 | 7 | NC6 | 52 | 10.4 | 4.696
2011-25 | 9 | NC8 | 53 | 9.7 | 4.4431
2011-25 | 9 | NC8 | 54 | 9.8 | 4.4478
2011-25 | 9 | NC8 | 55 | 9.8 | 4.4664
2011-25 | 9 | NC8 | 56 | 9.8 | 4.4487
2011-25 | 9 | NC8 | 57 | 9.9 | 4.4815
2011-25 | 9 | NC8 | 58 | 9.9 | 4.4163
2011-25 | 9 | NC8 | 59 | 9.9 | 4.459
2011-25 | 9 | NC8 | 60 | 9.85 | 4.4404 | 6
2011-25 | 9 | NC8 | 61 | 10.4 | 4.7212
2011-25 | 10 | NC9 | 62 | 9.7 | 4.5297
2011-25 | 10 | NC9 | 63 | 9.7 | 4.476 | 6
2011-25 | 10 | NC9 | 64 | 9.7 | 4.4605
2011-25 | 10 | NC9 | 65 | 9.7 | 4.4466
2011-25 | 10 | NC9 | 66 | 9.8 | 4.4172
2011-25 | 10 | NC9 | 67 | 9.7 | 4.3716
2011-25 | 10 | NC9 | 68 | 9.7 | 4.3747
2011-25 | 10 | NC9 | 69 | 9.7 | 4.3723
2011-25 | 10 | NC9 | 70 | 9.8 | 4.4388
2011-25 | 10 | NC9 | 71 | 9.9 | 4.5674
2011-25 | 11 | NC10 | 72 | 9.8 | 4.4575
2011-25 | 11 | NC10 | 73 | 9.7 | 4.4543
2011-25 | 11 | NC10 | 74 | 9.7 | 4.4386
2011-25 | 11 | NC10 | 75 | 9.7 | 4.4274
2011-25 | 11 | NC10 | 76 | 9.7 | 4.4078
2011-25 | 11 | NC10 | 77 | 9.7 | 4.3854 | 6
2011-25 | 11 | NC10 | 78 | 9.7 | 4.3668
2011-25 | 11 | NC10 | 79 | 9.7 | 4.4139
2011-25 | 11 | NC10 | 80 | 9.8 | 4.4685
2011-25 | 11 | NC10 | 81 | 9.9 | 4.5556
2011-25 | 14 | NC13 | 82 | 9.9 | 4.4727
2011-25 | 14 | NC13 | 83 | 9.8 | 4.4108
2011-25 | 14 | NC13 | 84 | 9.7 | 4.3782
2011-25 | 14 | NC13 | 85 | 9.6 | 4.3175
2011-25 | 14 | NC13 | 86 | 9.6 | 4.338
2011-25 | 14 | NC13 | 87 | 9.6 | 4.366
2011-25 | 14 | NC13 | 88 | 9.7 | 4.451
2011-25 | 14 | NC13 | 89 | 9.9 | 4.5632
2011-25 | 17 | BS2 | 90 | 10.8 | 2.1221
2011-25 | 17 | BS2 | 91 | 10.6 | 2.0345
2011-25 | 17 | BS2 | 92 | 10.5 | 2.041
2011-25 | 17 | BS2 | 93 | 10.8 | 2.8305
2011-25 | 17 | BS2 | 94 | 11.5 | 3.5528
2011-25 | 17 | BS2 | 95 | 15.8 | 6.0968 | 6
2011-25 | 17 | B52 | 96 | 18.1 | -99 | 5 | OXY: Titration Incomplete. Stopped at 54%
2011-25 | 24 | BS5 | 97 | 10.6 | 1.701
2011-25 | 24 | BS5 | 98 | 10.5 | 1.6387
2011-25 | 24 | BS5 | 99 | 10.5 | 1.7004
2011-25 | 24 | BS5 | 100 | 10.7 | 2.4819
2011-25 | 24 | BS5 | 101 | 12.1 | 4.0033
2011-25 | 24 | BS5 | 102 | 16.6 | 6.7111
2011-25 | 24 | BS5 | 103 | 18.7 | 7.1821
2011-25 | 31 | BS8 | 104 | 10.5 | 1.0255
2011-25 | 31 | BS8 | 105 | 10.45 | 1.2366 | 6
2011-25 | 31 | BS8 | 106 | 10.4 | 1.4546
2011-25 | 31 | BS8 | 107 | 10.5 | 2.8798
2011-25 | 31 | BS8 | 108 | 11.9 | 4.1197
2011-25 | 31 | BS8 | 109 | 16.7 | 6.4243
2011-25 | 31 | BS8 | 110 | 18.4 | 7.1886
2011-25 | 38 | BS11 | 111 | 10.5 | 1.9077
2011-25 | 38 | BS11 | 112 | 10.5 | 2.0864
2011-25 | 38 | BS11 | 113 | 10.3 | 2.3182
2011-25 | 38 | BS11 | 114 | 10.5 | 3.4872
2011-25 | 38 | BS11 | 115 | 11.9 | 4.1069
2011-25 | 38 | BS11 | 116 | 16.3 | 5.8988
2011-25 | 38 | BS11 | 117 | 18.5 | 6.8155
2011-25 | 45 | BS14 | 118 | 10.7 | 3.1363
2011-25 | 45 | BS14 | 119 | 10.5 | 3.0132
2011-25 | 45 | BS14 | 120 | 10.5 | 3.1029
2011-25 | 45 | BS14 | 121 | 10.5 | 3.2766 | 6
2011-25 | 45 | BS14 | 122 | 11.8 | 3.9612
2011-25 | 45 | BS14 | 123 | 17.5 | 6.4087
2011-25 | 45 | BS14 | 124 | 18.5 | 6.7717
2011-25 | 52 | BS17 | 125 | 10.5 | 3.3824
2011-25 | 52 | BS17 | 126 | 10.3 | 3.3495
2011-25 | 52 | BS17 | 127 | 10.3 | 3.3081
2011-25 | 52 | BS17 | 128 | 10.5 | 3.8395
2011-25 | 52 | BS17 | 129 | 12.3 | 4.4763
2011-25 | 52 | BS17 | 130 | 17.4 | 6.5126
2011-25 | 52 | BS17 | 131 | 18.9 | 7.1506
2011-25 | 59 | BS20 | 132 | 10.6 | 4.176
2011-25 | 59 | BS20 | 133 | 10.5 | 4.0327 | 3 | OXY: Bubbles in Thio line. Flushed out after this sample.
2011-25 | 59 | BS20 | 134 | 10.5 | 4.0311
2011-25 | 59 | BS20 | 135 | 10.9 | 4.2984
2011-25 | 59 | BS20 | 136 | 11.9 | 4.6891
2011-25 | 59 | BS20 | 137 | 15.1 | 5.832 | 36 | OXY: Replicate outliers. Dup 1: Air bubble during titration. See notes.
2011-25 | 59 | BS20 | 138 | 17.8 | 6.7396
2011-25 | 64 | BS22 | 139 | 10.3 | 3.9962
2011-25 | 64 | BS22 | 140 | 9.9 | 3.9747
2011-25 | 64 | BS22 | 141 | 9.8 | 3.9845
2011-25 | 64 | BS22 | 142 | 11.8 | 4.6303 | 6
2011-25 | 64 | BS22 | 143 | 16 | 6.2229
2011-25 | 64 | BS22 | 144 | 17.7 | 6.6736
2011-25 | 66 | BS23 | 145 | 9.8 | 3.8836
2011-25 | 66 | BS23 | 146 | 9.4 | 3.8995
2011-25 | 66 | BS23 | 147 | 9.3 | 3.901
2011-25 | 66 | BS23 | 148 | 9.9 | 4.0408
2011-25 | 66 | BS23 | 149 | 11.8 | 4.64
2011-25 | 66 | BS23 | 150 | 16.9 | 6.4697
2011-25 | 66 | BS23 | 151 |  | 7.0235 |  | OXY: No draw T recorded

## Duplicates
Precision Statement for Replicate Samples Drawn From a Single Niskin Bottle:
Sp for Dissolved Oxygen for the range 1.234 to 6.102 mL/L was 0.007, k = 12 with 1 outlier(s) removed
Precision Calculation for Duplicate Samples:
Precision was determined by analyzing replicate samples drawn from one Niskin
Pooled standard deviation of pairs of samples (Sp) was calucalated by:
Sp = SQRT{sum (d*d)/2k}
where k = no. of pairs and d = difference between pairs
Determination of Outliers
Outliers are discarded on the basis of Chauevenet's criteria. The statistic is calculated by the difference between the outlier and the mean, divided by the stdev.
If this absolute value is greater than the critical value of the Chauevenet criterion for the given n, the datapoint can be discarded
Duplicate Analysis for Samples Drawn From a Single Niskin bottle:
Event # | Sample# | Pressure | DO1 | DO2 | DOAvg | Draw T1 | Draw T2 | Draw TAvg | Diff | Diff2 | Chauvenet | Reject? | DO1 Comment | DO2 Comment | Critical values for Chauvenet statistic
2 | 16 | 100 | 4.5302 | 4.5309 | 4.5306 | 10 | 10 | 10 | 0.00070438 | 4.9615e-07 | 0.24117 |  |  |  | n | Chauvenet
5 | 26 | 175 | 4.4736 | 4.4753 | 4.4745 | 9.8 | 9.7 | 9.75 | 0.0017111 | 2.9278e-06 | 0.1965 |  |  |  | 3 | 1.37
6 | 37 | 150 | 4.4951 | 4.4802 | 4.4877 | 9.8 | 9.8 | 9.8 | -0.014919 | 0.00022257 | 0.93443 |  |  | Endpoint late. Recalculated using new thio titer of 0.7840 (Original was 0.7860) | 4 | 1.53
7 | 49 | 30 | 4.5165 | 4.5161 | 4.5163 | 9.9 | 9.9 | 9.9 | -0.00042595 | 1.8144e-07 | 0.29133 |  |  |  | 5 | 1.64
9 | 60 | 10 | 4.4423 | 4.4385 | 4.4404 | 9.9 | 9.8 | 9.85 | -0.003801 | 1.4447e-05 | 0.4411 |  |  |  | 6 | 1.73
10 | 63 | 250 | 4.4828 | 4.4693 | 4.476 | 9.7 | 9.7 | 9.7 | -0.013508 | 0.00018247 | 0.87184 |  |  |  | 7 | 1.8
11 | 77 | 50 | 4.3866 | 4.3843 | 4.3854 | 9.7 | 9.7 | 9.7 | -0.0022862 | 5.2269e-06 | 0.37388 |  |  |  | 8 | 1.87
17 | 95 | 5 | 6.0914 | 6.1021 | 6.0968 | 15.8 | 15.8 | 15.8 | 0.010751 | 0.00011558 | 0.20463 |  |  | Wavy curve. Endpoint Overshot. Recalculated using new thio titer of 01.0630 (Original was 1.0650) | 9 | 1.91
31 | 105 | 41 | 1.2342 | 1.2389 | 1.2366 | 10.4 | 10.5 | 10.45 | 0.0047531 | 2.2592e-05 | 0.061514 |  |  |  | 10 | 1.97
45 | 121 | 25 | 3.2776 | 3.2756 | 3.2766 | 10.5 | 10.5 | 10.5 | -0.0019914 | 3.9658e-06 | 0.3608 |  |  |  | 20 | 2.24
59 | 137 | 5 | 5.7967 | 5.8673 | 5.832 | 15.1 | 15.1 | 15.1 | 0.070561 | 0.0049788 | 2.8586 | maybe | OXY: Air bubble during titration | Incorrect flask volume associated with flask Number. Recalculated with correct Vol of 131.048 (Original was 144.13) | 30 | 2.39
64 | 142 | 10 | 4.6192 | 4.6413 | 4.6303 | 11.7 | 11.9 | 11.8 | 0.022124 | 0.00048946 | 0.70929 |  |  |  | 50 | 2.57
[15 empty] | 80 | 2.74
[8 empty] | mean diff | 0.0061394 | [5 empty] | 100 | 2.81
[8 empty] | stdev | 0.022536 | [5 empty] | 150 | 2.93
[8 empty] | count |  | 12 |  |  |  |  | 200 | 3.02
[8 empty] | SUM |  | 0.0060387
[8 empty] | Sp |  | 0.015862
[8 empty] | MIN/MAX | 1.2342 | 6.1021
1 outlier excluded
[8 empty] | count |  | 11
[8 empty] | SUM |  | 0.0010599
[8 empty] | Sp |  | 0.006941

## Flags
Institute of Ocean Sciences - Quality Flags for Water Sampling | Last Updated: April 2012
Double click document to use.

## Raw AutoOxy Output
|  |  | Count | 156 | Min/Max | -99 | 7.1886
File Name | Event | Station | Sample_number | Depth | Raw Oxygen:Dissolved | Thiosulfate_Titer | Flask_Number | Flask_Volume | Blank | Standard Titer | KIO3 Std volume ml | KIO3 Normality | New Oxygen:Dissolved | Temperature:Draw | Flag | Comment
2011-250002.oxy | 2 | NC1 | 9 | 336 | 4.459 | 0.752 | 3191 | 134.95 | 0.005 | 0.7027 | 10.0127 | 0.0099064 | 4.4588 | 9.7
2011-250002.oxy | 2 | NC1 | 10 | 300 | 4.451 | 0.811 | 3166 | 145.75 | 0.005 | 0.7027 | 10.0127 | 0.0099064 | 4.4505 | 9.7
2011-250002.oxy | 2 | NC1 | 11 | 250 | 4.477 | 0.811 | 3160 | 144.9 | 0.005 | 0.7027 | 10.0127 | 0.0099064 | 4.4769 | 9.8
2011-250002.oxy | 2 | NC1 | 12 | 200 | 4.474 | 0.752 | 471 | 134.51 | 0.005 | 0.7027 | 10.0127 | 0.0099064 | 4.4736 | 9.8
2011-250002.oxy | 2 | NC1 | 13 | 175 | 4.481 | 0.808 | 2064 | 144.24 | 0.005 | 0.7027 | 10.0127 | 0.0099064 | 4.4809 | 9.8
2011-250002.oxy | 2 | NC1 | 14 | 150 | 4.486 | 0.743 | 3040 | 132.56 | 0.005 | 0.7027 | 10.0127 | 0.0099064 | 4.4856 | 9.8
2011-250002.oxy | 2 | NC1 | 15 | 125 | 4.522 | 0.787 | 1497 | 139.62 | 0.005 | 0.7027 | 10.0127 | 0.0099064 | 4.5099 | 10 |  | Endpoint late. Recalculated using new thio titer of 0.7870 (Original was 0.7890)
2011-250002.oxy | 2 | NC1 | 16 | 100 | 4.53 | 0.737 | 1401 | 130.22 | 0.005 | 0.7027 | 10.0127 | 0.0099064 | 4.5302 | 10
2011-250002.oxy | 2 | NC1 | 16 | 100 | 4.531 | 0.76 | 2035 | 134.24 | 0.005 | 0.7027 | 10.0127 | 0.0099064 | 4.5309 | 10
2011-250002.oxy | 2 | NC1 | 17 | 75 | 4.57 | 0.826 | 3098 | 144.6 | 0.005 | 0.7027 | 10.0127 | 0.0099064 | 4.5701 | 10.1
2011-250002.oxy | 2 | NC1 | 18 | 50 | 4.657 | 0.825 | 3038 | 141.76 | 0.005 | 0.7027 | 10.0127 | 0.0099064 | 4.6572 | 10.2
2011-250002.oxy | 2 | NC1 | 19 | 30 | 4.666 | 0.835 | 2032 | 143.2 | 0.005 | 0.7027 | 10.0127 | 0.0099064 | 4.6661 | 10.2
2011-250002.oxy | 2 | NC1 | 20 | 20 | 4.666 | 0.824 | 3174 | 141.33 | 0.005 | 0.7027 | 10.0127 | 0.0099064 | 4.6659 | 10.3
2011-250002.oxy | 2 | NC1 | 21 | 10 | 4.664 | 0.807 | 3057 | 138.5 | 0.005 | 0.7027 | 10.0127 | 0.0099064 | 4.6635 | 10.3
2011-250002.oxy | 2 | NC1 | 22 | 0 | 4.675 | 0.811 | 1317 | 138.85 | 0.005 | 0.7027 | 10.0127 | 0.0099064 | 4.6749 | 10.3
2011-250005.oxy | 5 | NC4 | 23 | 250 | 4.477 | 0.755 | 3191 | 134.95 | 0.005 | 0.7027 | 10.0127 | 0.0099064 | 4.4768 | 9.8
2011-250005.oxy | 5 | NC4 | 24 | 225 | 4.456 | 0.812 | 3166 | 145.75 | 0.005 | 0.7027 | 10.0127 | 0.0099064 | 4.456 | 9.8
2011-250005.oxy | 5 | NC4 | 25 | 200 | 4.466 | 0.809 | 3160 | 144.9 | 0.005 | 0.7027 | 10.0127 | 0.0099064 | 4.4658 | 9.8
2011-250005.oxy | 5 | NC4 | 26 | 175 | 4.474 | 0.752 | 471 | 134.51 | 0.005 | 0.7027 | 10.0127 | 0.0099064 | 4.4736 | 9.8
2011-250005.oxy | 5 | NC4 | 26 | 175 | 4.475 | 0.807 | 2064 | 144.24 | 0.005 | 0.7027 | 10.0127 | 0.0099064 | 4.4753 | 9.7
2011-250005.oxy | 5 | NC4 | 27 | 150 | 4.479 | 0.742 | 3040 | 132.56 | 0.005 | 0.7027 | 10.0127 | 0.0099064 | 4.4795 | 9.8
2011-250005.oxy | 5 | NC4 | 28 | 125 | 4.493 | 0.784 | 1497 | 139.62 | 0.005 | 0.7027 | 10.0127 | 0.0099064 | 4.4926 | 9.9
2011-250005.oxy | 5 | NC4 | 29 | 100 | 4.661 | 0.758 | 1401 | 130.22 | 0.005 | 0.7027 | 10.0127 | 0.0099064 | 4.6605 | 9.9
2011-250005.oxy | 5 | NC4 | 30 | 75 | 4.537 | 0.761 | 2035 | 134.24 | 0.005 | 0.7027 | 10.0127 | 0.0099064 | 4.5369 | 10.1
2011-250005.oxy | 5 | NC4 | 31 | 50 |  |  | 3098 |  | 0.005 | 0.7027 | 10.0127 | 0.0099064 | -99 | 10.2 | 5 | OXY: Program locked up. No end point. Sample Lost
2011-250005.oxy | 5 | NC4 | 32 | 30 | 4.526 | 0.802 | 3038 | 141.76 | 0.005 | 0.7027 | 10.0127 | 0.0099064 | 4.5263 | 10.1
2011-250005.oxy | 5 | NC4 | 33 | 20 | 4.593 | 0.822 | 2032 | 143.2 | 0.005 | 0.7027 | 10.0127 | 0.0099064 | 4.5928 | 10.2
2011-250005.oxy | 5 | NC4 | 34 | 10 | 4.706 | 0.831 | 3174 | 141.33 | 0.005 | 0.7027 | 10.0127 | 0.0099064 | 4.7059 | 10.2
2011-250005.oxy | 5 | NC4 | 35 | 0 | 4.827 | 0.835 | 3057 | 138.5 | 0.005 | 0.7027 | 10.0127 | 0.0099064 | 4.8268 | 10
2011-250006.oxy | 6 | NC5 | 36 | 200 | 4.454 | 0.773 | 1317 | 138.85 | 0.005 | 0.7027 | 10.0127 | 0.0099064 | 4.4539 | 9.8
2011-250006.oxy | 6 | NC5 | 37 | 150 | 4.495 | 0.805 | 3109 | 143.26 | 0.005 | 0.7027 | 10.0127 | 0.0099064 | 4.4951 | 9.8
2011-250006.oxy | 6 | NC5 | 37 | 150 | 4.492 | 0.784 | 1492 | 140 | 0.005 | 0.7027 | 10.0127 | 0.0099064 | 4.4802 | 9.8 |  | Endpoint late. Recalculated using new thio titer of 0.7840 (Original was 0.7860)
2011-250006.oxy | 6 | NC5 | 38 | 100 | 4.479 | 0.801 | 3171 | 143.06 | 0.005 | 0.7027 | 10.0127 | 0.0099064 | 4.4789 | 9.9
2011-250006.oxy | 6 | NC5 | 39 | 50 | 4.606 | 0.782 | 3184 | 135.88 | 0.005 | 0.7027 | 10.0127 | 0.0099064 | 4.6062 | 10.1
2011-250006.oxy | 6 | NC5 | 40 | 30 | 4.683 | 0.793 | 3209 | 135.55 | 0.005 | 0.7027 | 10.0127 | 0.0099064 | 4.6831 | 10.1
2011-250006.oxy | 6 | NC5 | 41 | 20 | 4.682 | 0.823 | 3009 | 140.67 | 0.005 | 0.7027 | 10.0127 | 0.0099064 | 4.6824 | 10.1
2011-250006.oxy | 6 | NC5 | 42 | 10 | 4.675 | 0.841 | 3142 | 143.97 | 0.005 | 0.7027 | 10.0127 | 0.0099064 | 4.6744 | 10.1
2011-250006.oxy | 6 | NC5 | 43 | 0 | 5.018 | 0.826 | 3204 | 131.86 | 0.005 | 0.7027 | 10.0127 | 0.0099064 | 5.0184 | 11
2011-250007.oxy | 7 | NC6 | 44 | 227 | 4.434 | 0.787 | 2068 | 141.98 | 0.005 | 0.7027 | 10.0127 | 0.0099064 | 4.4339 | 9.8
2011-250007.oxy | 7 | NC6 | 45 | 200 | 4.473 | 0.765 | 1144 | 136.84 | 0.005 | 0.7027 | 10.0127 | 0.0099064 | 4.473 | 9.7
2011-250007.oxy | 7 | NC6 | 46 | 150 | 4.5 | 0.767 | 631 | 136.38 | 0.005 | 0.7027 | 10.0127 | 0.0099064 | 4.5002 | 9.8
2011-250007.oxy | 7 | NC6 | 47 | 100 | 4.487 | 0.756 | 468 | 134.84 | 0.005 | 0.7027 | 10.0127 | 0.0099064 | 4.4865 | 9.8
2011-250007.oxy | 7 | NC6 | 48 | 50 | 4.547 | 0.74 | 1475 | 130.27 | 0.005 | 0.7027 | 10.0127 | 0.0099064 | 4.547 | 10
2011-250007.oxy | 7 | NC6 | 49 | 30 | 4.516 | 0.821 | 1248 | 145.41 | 0.005 | 0.7027 | 10.0127 | 0.0099064 | 4.5165 | 9.9
2011-250007.oxy | 7 | NC6 | 49 | 30 | 4.516 | 0.761 | 1397 | 134.85 | 0.005 | 0.7027 | 10.0127 | 0.0099064 | 4.5161 | 9.9
2011-250007.oxy | 7 | NC6 | 50 | 20 | 4.446 | 0.788 | 3028 | 141.77 | 0.005 | 0.7027 | 10.0127 | 0.0099064 | 4.4462 | 9.9
2011-250007.oxy | 7 | NC6 | 51 | 10 | 4.54 | 0.767 | 1373 | 135.2 | 0.005 | 0.7027 | 10.0127 | 0.0099064 | 4.5401 | 9.9
2011-250007.oxy | 7 | NC6 | 52 | 0 | 4.696 | 0.84 | 3151 | 143.15 | 0.005 | 0.7027 | 10.0127 | 0.0099064 | 4.696 | 10.4
2011-250009.oxy | 9 | NC8 | 53 | 254 | 4.443 | 0.742 | 1318 | 133.63 | 0.005 | 0.7027 | 10.0127 | 0.0099064 | 4.4431 | 9.7
2011-250009.oxy | 9 | NC8 | 54 | 200 | 4.448 | 0.723 | 745 | 130.09 | 0.005 | 0.7027 | 10.0127 | 0.0099064 | 4.4478 | 9.8
2011-250009.oxy | 9 | NC8 | 55 | 150 | 4.466 | 0.815 | 2020 | 145.95 | 0.005 | 0.7027 | 10.0127 | 0.0099064 | 4.4664 | 9.8
2011-250009.oxy | 9 | NC8 | 56 | 100 | 4.449 | 0.763 | 1300 | 137.22 | 0.005 | 0.7027 | 10.0127 | 0.0099064 | 4.4487 | 9.8
2011-250009.oxy | 9 | NC8 | 57 | 50 | 4.482 | 0.759 | 1395 | 135.52 | 0.005 | 0.7027 | 10.0127 | 0.0099064 | 4.4815 | 9.9
2011-250009.oxy | 9 | NC8 | 58 | 30 | 4.416 | 0.752 | 1321 | 136.23 | 0.005 | 0.7027 | 10.0127 | 0.0099064 | 4.4163 | 9.9
2011-250009.oxy | 9 | NC8 | 59 | 20 | 4.459 | 0.769 | 1406 | 137.98 | 0.005 | 0.7027 | 10.0127 | 0.0099064 | 4.459 | 9.9
2011-250009.oxy | 9 | NC8 | 60 | 10 | 4.442 | 0.792 | 1407 | 142.61 | 0.005 | 0.7027 | 10.0127 | 0.0099064 | 4.4423 | 9.9
2011-250009.oxy | 9 | NC8 | 60 | 10 | 4.439 | 0.735 | 1476 | 132.51 | 0.005 | 0.7027 | 10.0127 | 0.0099064 | 4.4385 | 9.8
2011-250009.oxy | 9 | NC8 | 61 | 0 | 4.721 | 0.802 | 1123 | 135.99 | 0.005 | 0.7027 | 10.0127 | 0.0099064 | 4.7212 | 10.4
2011-250010.oxy | 10 | NC9 | 62 | 279 | 4.53 | 0.789 | 1421 | 139.37 | 0.005 | 0.7027 | 10.0127 | 0.0099064 | 4.5297 | 9.7
2011-250010.oxy | 10 | NC9 | 63 | 250 | 4.483 | 0.784 | 708 | 139.92 | 0.005 | 0.7027 | 10.0127 | 0.0099064 | 4.4828 | 9.7
2011-250010.oxy | 10 | NC9 | 63 | 250 | 4.469 | 0.772 | 1488 | 138.2 | 0.005 | 0.7027 | 10.0127 | 0.0099064 | 4.4693 | 9.7
2011-250010.oxy | 10 | NC9 | 64 | 200 | 4.46 | 0.809 | 3181 | 145.07 | 0.005 | 0.7027 | 10.0127 | 0.0099064 | 4.4605 | 9.7
2011-250010.oxy | 10 | NC9 | 65 | 150 | 4.447 | 0.756 | 1322 | 136.03 | 0.005 | 0.7027 | 10.0127 | 0.0099064 | 4.4466 | 9.7
2011-250010.oxy | 10 | NC9 | 66 | 100 | 4.428 | 0.796 | 2084 | 144.13 | 0.005 | 0.7027 | 10.0127 | 0.0099064 | 4.4172 | 9.8 |  | Endpoint late. Recalculated using new thio titer of 0.7960 (Original was 0.7980)
2011-250010.oxy | 10 | NC9 | 67 | 50 | 4.372 | 0.716 | 1481 | 131.05 | 0.005 | 0.7027 | 10.0127 | 0.0099064 | 4.3716 | 9.7
2011-250010.oxy | 10 | NC9 | 68 | 30 | 4.375 | 0.775 | 3137 | 141.69 | 0.005 | 0.7027 | 10.0127 | 0.0099064 | 4.3747 | 9.7
2011-250010.oxy | 10 | NC9 | 69 | 20 | 4.372 | 0.777 | 3007 | 142.13 | 0.005 | 0.7027 | 10.0127 | 0.0099064 | 4.3723 | 9.7
2011-250010.oxy | 10 | NC9 | 70 | 10 | 4.439 | 0.779 | 1400 | 140.39 | 0.005 | 0.7027 | 10.0127 | 0.0099064 | 4.4388 | 9.8
2011-250010.oxy | 10 | NC9 | 71 | 0 | 4.567 | 0.743 | 1311 | 130.22 | 0.005 | 0.7027 | 10.0127 | 0.0099064 | 4.5674 | 9.9
2011-250011.oxy | 11 | NC10 | 72 | 307 | 4.458 | 0.8 | 2033 | 143.56 | 0.005 | 0.7027 | 10.0127 | 0.0099064 | 4.4575 | 9.8
2011-250011.oxy | 11 | NC10 | 73 | 250 | 4.454 | 0.785 | 3055 | 140.98 | 0.005 | 0.7027 | 10.0127 | 0.0099064 | 4.4543 | 9.7
2011-250011.oxy | 11 | NC10 | 74 | 200 | 4.439 | 0.732 | 2065 | 131.97 | 0.005 | 0.7027 | 10.0127 | 0.0099064 | 4.4386 | 9.7
2011-250011.oxy | 11 | NC10 | 75 | 150 | 4.427 | 0.731 | 690 | 132.12 | 0.005 | 0.7027 | 10.0127 | 0.0099064 | 4.4274 | 9.7
2011-250011.oxy | 11 | NC10 | 76 | 100 | 4.419 | 0.789 | 2069 | 143.17 | 0.005 | 0.7027 | 10.0127 | 0.0099064 | 4.4078 | 9.7 |  | Odd curve. Endpoint Overshot. Recalculated using new thio titer of 0.7890 (Original was 0.7910)
2011-250011.oxy | 11 | NC10 | 77 | 50 | 4.387 | 0.745 | 1490 | 135.87 | 0.005 | 0.7027 | 10.0127 | 0.0099064 | 4.3866 | 9.7
2011-250011.oxy | 11 | NC10 | 77 | 50 | 4.384 | 0.732 | 1489 | 133.58 | 0.005 | 0.7027 | 10.0127 | 0.0099064 | 4.3843 | 9.7
2011-250011.oxy | 11 | NC10 | 78 | 30 | 4.367 | 0.716 | 1464 | 131.19 | 0.005 | 0.7027 | 10.0127 | 0.0099064 | 4.3668 | 9.7
2011-250011.oxy | 11 | NC10 | 79 | 20 | 4.414 | 0.746 | 1387 | 135.22 | 0.005 | 0.7027 | 10.0127 | 0.0099064 | 4.4139 | 9.7
2011-250011.oxy | 11 | NC10 | 80 | 10 | 4.469 | 0.758 | 1365 | 135.73 | 0.005 | 0.7027 | 10.0127 | 0.0099064 | 4.4685 | 9.8
2011-250011.oxy | 11 | NC10 | 81 | 0 | 4.556 | 0.755 | 638 | 132.65 | 0.005 | 0.7027 | 10.0127 | 0.0099064 | 4.5556 | 9.9
2011-250014.oxy | 14 | NC13 | 82 | 302 | 4.473 | 0.794 | 2068 | 141.98 | 0.0037 | 0.7027 | 10.0127 | 0.0099064 | 4.4727 | 9.9
2011-250014.oxy | 14 | NC13 | 82 | 302 | 4.419 | 0.754 | 1144 | 136.84 | 0.0037 | 0.7027 | 10.0127 | 0.0099064 | 4.4076 | 9.7 | 4 | Debris in sample. Endpoint also overshot due to messy curve. Recalculated using new thio titer of 0.7540 (Original was 0.7560). DO value seems low
2011-250014.oxy | 14 | NC13 | 83 | 150 | 4.411 | 0.752 | 631 | 136.38 | 0.0037 | 0.7027 | 10.0127 | 0.0099064 | 4.4108 | 9.8
2011-250014.oxy | 14 | NC13 | 84 | 100 | 4.378 | 0.738 | 468 | 134.84 | 0.0037 | 0.7027 | 10.0127 | 0.0099064 | 4.3782 | 9.7
2011-250014.oxy | 14 | NC13 | 85 | 50 | 4.318 | 0.703 | 1475 | 130.27 | 0.0037 | 0.7027 | 10.0127 | 0.0099064 | 4.3175 | 9.6
2011-250014.oxy | 14 | NC13 | 86 | 30 | 4.338 | 0.789 | 1248 | 145.41 | 0.0037 | 0.7027 | 10.0127 | 0.0099064 | 4.338 | 9.6
2011-250014.oxy | 14 | NC13 | 87 | 20 | 4.366 | 0.736 | 1397 | 134.85 | 0.0037 | 0.7027 | 10.0127 | 0.0099064 | 4.366 | 9.6
2011-250014.oxy | 14 | NC13 | 88 | 10 | 4.451 | 0.789 | 3028 | 141.77 | 0.0037 | 0.7027 | 10.0127 | 0.0099064 | 4.451 | 9.7
2011-250014.oxy | 14 | NC13 | 89 | 0 | 4.563 | 0.771 | 1373 | 135.2 | 0.0037 | 0.7027 | 10.0127 | 0.0099064 | 4.5632 | 9.9
2011-250017.oxy | 17 | BS2 | 90 | 32 | 2.122 | 0.361 | 3191 | 134.95 | 0.0037 | 0.7027 | 10.0127 | 0.0099064 | 2.1221 | 10.8
2011-250017.oxy | 17 | BS2 | 91 | 30 | 2.035 | 0.374 | 3166 | 145.75 | 0.0037 | 0.7027 | 10.0127 | 0.0099064 | 2.0345 | 10.6
2011-250017.oxy | 17 | BS2 | 92 | 28 | 2.041 | 0.373 | 3160 | 144.9 | 0.0037 | 0.7027 | 10.0127 | 0.0099064 | 2.041 | 10.5
2011-250017.oxy | 17 | BS2 | 93 | 20 | 2.83 | 0.478 | 471 | 134.51 | 0.0037 | 0.7027 | 10.0127 | 0.0099064 | 2.8305 | 10.8
2011-250017.oxy | 17 | BS2 | 94 | 10 | 3.553 | 0.642 | 2064 | 144.24 | 0.0037 | 0.7027 | 10.0127 | 0.0099064 | 3.5528 | 11.5
2011-250017.oxy | 17 | BS2 | 95 | 5 | 6.091 | 1.007 | 3040 | 132.56 | 0.0037 | 0.7027 | 10.0127 | 0.0099064 | 6.0914 | 15.8
2011-250017.oxy | 17 | BS2 | 95 | 5 | 6.114 | 1.063 | 1497 | 139.62 | 0.0037 | 0.7027 | 10.0127 | 0.0099064 | 6.1021 | 15.8 |  | Wavy curve. Endpoint Overshot. Recalculated using new thio titer of 01.0630 (Original was 1.0650)
2011-250017.oxy | 17 | B52 | 96 | 0 |  | 0 | 1401 | 130.22 | 0.0037 | 0.7027 | 10.0127 | 0.0099064 | -99 | 18.1 | 5 | OXY: Titration Incomplete. Stopped at 54%
2011-250024.oxy | 24 | BS5 | 97 | 39 | 1.701 | 0.289 | 2035 | 134.24 | 0.0037 | 0.7027 | 10.0127 | 0.0099064 | 1.701 | 10.6
2011-250024.oxy | 24 | BS5 | 98 | 37 | 1.639 | 0.3 | 3098 | 144.6 | 0.0037 | 0.7027 | 10.0127 | 0.0099064 | 1.6387 | 10.5
2011-250024.oxy | 24 | BS5 | 99 | 35 | 1.7 | 0.305 | 3038 | 141.76 | 0.0037 | 0.7027 | 10.0127 | 0.0099064 | 1.7004 | 10.5
2011-250024.oxy | 24 | BS5 | 100 | 25 | 2.482 | 0.447 | 2032 | 143.2 | 0.0037 | 0.7027 | 10.0127 | 0.0099064 | 2.4819 | 10.7
2011-250024.oxy | 24 | BS5 | 101 | 10 | 4.003 | 0.708 | 3174 | 141.33 | 0.0037 | 0.7027 | 10.0127 | 0.0099064 | 4.0033 | 12.1
2011-250024.oxy | 24 | BS5 | 102 | 5 | 6.711 | 1.162 | 1317 | 138.85 | 0.0037 | 0.7027 | 10.0127 | 0.0099064 | 6.7111 | 16.6
2011-250024.oxy | 24 | BS5 | 103 | 0 | 7.182 | 1.283 | 3109 | 143.26 | 0.0037 | 0.7027 | 10.0127 | 0.0099064 | 7.1821 | 18.7
2011-250031.oxy | 31 | BS8 | 104 | 44 | 1.026 | 0.184 | 1492 | 140 | 0.0037 | 0.7027 | 10.0127 | 0.0099064 | 1.0255 | 10.5
2011-250031.oxy | 31 | BS8 | 105 | 41 | 1.234 | 0.225 | 3171 | 143.06 | 0.0037 | 0.7027 | 10.0127 | 0.0099064 | 1.2342 | 10.4
2011-250031.oxy | 31 | BS8 | 105 | 41 | 1.239 | 0.226 | 3104 | 143.16 | 0.0037 | 0.7027 | 10.0127 | 0.0099064 | 1.2389 | 10.5
2011-250031.oxy | 31 | BS8 | 106 | 39 | 1.455 | 0.251 | 3184 | 135.88 | 0.0037 | 0.7027 | 10.0127 | 0.0099064 | 1.4546 | 10.4
2011-250031.oxy | 31 | BS8 | 107 | 25 | 2.88 | 0.49 | 3209 | 135.55 | 0.0037 | 0.7027 | 10.0127 | 0.0099064 | 2.8798 | 10.5
2011-250031.oxy | 31 | BS8 | 108 | 10 | 4.12 | 0.725 | 3009 | 140.67 | 0.0037 | 0.7027 | 10.0127 | 0.0099064 | 4.1197 | 11.9
2011-250031.oxy | 31 | BS8 | 109 | 5 | 6.425 | 1.154 | 3142 | 143.97 | 0.0037 | 0.7027 | 10.0127 | 0.0099064 | 6.4243 | 16.7
2011-250031.oxy | 31 | BS8 | 110 | 0 | 7.188 | 1.181 | 3204 | 131.86 | 0.0037 | 0.7027 | 10.0127 | 0.0099064 | 7.1886 | 18.4
2011-250038.oxy | 38 | BS11 | 111 | 44 | 1.908 | 0.342 | 2068 | 141.98 | 0.0037 | 0.7027 | 10.0127 | 0.0099064 | 1.9077 | 10.5
2011-250038.oxy | 38 | BS11 | 112 | 42 | 2.086 | 0.36 | 1144 | 136.84 | 0.0037 | 0.7027 | 10.0127 | 0.0099064 | 2.0864 | 10.5
2011-250038.oxy | 38 | BS11 | 113 | 40 | 2.318 | 0.398 | 631 | 136.38 | 0.0037 | 0.7027 | 10.0127 | 0.0099064 | 2.3182 | 10.3
2011-250038.oxy | 38 | BS11 | 114 | 25 | 3.487 | 0.589 | 468 | 134.84 | 0.0037 | 0.7027 | 10.0127 | 0.0099064 | 3.4872 | 10.5
2011-250038.oxy | 38 | BS11 | 115 | 10 | 4.107 | 0.669 | 1475 | 130.27 | 0.0037 | 0.7027 | 10.0127 | 0.0099064 | 4.1069 | 11.9
2011-250038.oxy | 38 | BS11 | 116 | 5 | 5.899 | 0.957 | 745 | 130.09 | 0.0037 | 0.7027 | 10.0127 | 0.0099064 | 5.8988 | 16.3
2011-250038.oxy | 38 | BS11 | 117 | 0 | 6.816 | 1.166 | 1300 | 137.22 | 0.0037 | 0.7027 | 10.0127 | 0.0099064 | 6.8155 | 18.5
2011-250045.oxy | 45 | BS14 | 118 | 34 | 3.136 | 0.533 | 1395 | 135.52 | 0.0037 | 0.7027 | 10.0127 | 0.0099064 | 3.1363 | 10.7
2011-250045.oxy | 45 | BS14 | 119 | 32 | 3.013 | 0.515 | 1321 | 136.23 | 0.0037 | 0.7027 | 10.0127 | 0.0099064 | 3.0132 | 10.5
2011-250045.oxy | 45 | BS14 | 120 | 30 | 3.103 | 0.537 | 1406 | 137.98 | 0.0037 | 0.7027 | 10.0127 | 0.0099064 | 3.1029 | 10.5
2011-250045.oxy | 45 | BS14 | 121 | 25 | 3.278 | 0.586 | 1407 | 142.61 | 0.0037 | 0.7027 | 10.0127 | 0.0099064 | 3.2776 | 10.5
2011-250045.oxy | 45 | BS14 | 121 | 25 | 3.276 | 0.544 | 1476 | 132.51 | 0.0037 | 0.7027 | 10.0127 | 0.0099064 | 3.2756 | 10.5
2011-250045.oxy | 45 | BS14 | 122 | 10 | 3.961 | 0.674 | 1123 | 135.99 | 0.0037 | 0.7027 | 10.0127 | 0.0099064 | 3.9612 | 11.8
2011-250045.oxy | 45 | BS14 | 123 | 5 | 6.409 | 1.074 | 1330 | 134.4 | 0.0037 | 0.7027 | 10.0127 | 0.0099064 | 6.4087 | 17.5
2011-250045.oxy | 45 | BS14 | 124 | 0 | 6.772 | 1.183 | 1411 | 140.09 | 0.0037 | 0.7027 | 10.0127 | 0.0099064 | 6.7717 | 18.5
2011-250052.oxy | 52 | BS17 | 125 | 46 | 3.382 | 0.573 | 1373 | 135.2 | 0.0037 | 0.7027 | 10.0127 | 0.0099064 | 3.3824 | 10.5
2011-250052.oxy | 52 | BS17 | 126 | 44 | 3.349 | 0.601 | 3151 | 143.15 | 0.0037 | 0.7027 | 10.0127 | 0.0099064 | 3.3495 | 10.3
2011-250052.oxy | 52 | BS17 | 127 | 42 | 3.308 | 0.554 | 1318 | 133.63 | 0.0037 | 0.7027 | 10.0127 | 0.0099064 | 3.3081 | 10.3
2011-250052.oxy | 52 | BS17 | 128 | 25 | 3.839 | 0.699 | 1248 | 145.41 | 0.0037 | 0.7027 | 10.0127 | 0.0099064 | 3.8395 | 10.5
2011-250052.oxy | 52 | BS17 | 129 | 10 | 4.476 | 0.817 | 2020 | 145.95 | 0.0037 | 0.7027 | 10.0127 | 0.0099064 | 4.4763 | 12.3
2011-250052.oxy | 52 | BS17 | 130 | 5 | 6.513 | 1.095 | 1397 | 134.85 | 0.0037 | 0.7027 | 10.0127 | 0.0099064 | 6.5126 | 17.4
2011-250052.oxy | 52 | BS17 | 131 | 0 | 7.15 | 1.264 | 3028 | 141.77 | 0.0037 | 0.7027 | 10.0127 | 0.0099064 | 7.1506 | 18.9
2011-250059.oxy | 59 | BS20 | 132 | 36 | 4.176 | 0.728 | 1421 | 139.37 | 0.0037 | 0.7027 | 10.0127 | 0.0099064 | 4.176 | 10.6
2011-250059.oxy | 59 | BS20 | 133 | 34 | 4.033 | 0.706 | 708 | 139.92 | 0.0037 | 0.7027 | 10.0127 | 0.0099064 | 4.0327 | 10.5 | 3 | OXY: Bubbles in Thio line. Flushed out after this sample.
2011-250059.oxy | 59 | BS20 | 134 | 32 | 4.031 | 0.697 | 1488 | 138.2 | 0.0037 | 0.7027 | 10.0127 | 0.0099064 | 4.0311 | 10.5
2011-250059.oxy | 59 | BS20 | 135 | 25 | 4.298 | 0.78 | 3181 | 145.07 | 0.0037 | 0.7027 | 10.0127 | 0.0099064 | 4.2984 | 10.9
2011-250059.oxy | 59 | BS20 | 136 | 10 | 4.689 | 0.797 | 1322 | 136.03 | 0.0037 | 0.7027 | 10.0127 | 0.0099064 | 4.6891 | 11.9
2011-250059.oxy | 59 | BS20 | 137 | 5 | 5.797 | 1.043 | 2084 | 144.13 | 0.0037 | 0.7027 | 10.0127 | 0.0099064 | 5.7967 | 15.1 | 3 | OXY: Air bubble during titration
2011-250059.oxy | 59 | BS20 | 137 | 5 | 5.327 | 0.959 | 1481 | 131.048 | 0.0037 | 0.7027 | 10.0127 | 0.0099064 | 5.8673 | 15.1 |  | Incorrect flask volume associated with flask Number. Recalculated with correct Vol of 131.048 (Original was 144.13)
2011-250059.oxy | 59 | BS20 | 138 | 0 | 6.74 | 1.191 | 3137 | 141.69 | 0.0037 | 0.7027 | 10.0127 | 0.0099064 | 6.7396 | 17.8
2011-250064.oxy | 64 | BS22 | 139 | 35 | 3.996 | 0.705 | 3055 | 140.98 | 0.0037 | 0.7027 | 10.0127 | 0.0099064 | 3.9962 | 10.3
2011-250064.oxy | 64 | BS22 | 140 | 33 | 3.975 | 0.707 | 3007 | 142.13 | 0.0037 | 0.7027 | 10.0127 | 0.0099064 | 3.9747 | 9.9
2011-250064.oxy | 64 | BS22 | 141 | 30 | 3.985 | 0.7 | 1400 | 140.39 | 0.0037 | 0.7027 | 10.0127 | 0.0099064 | 3.9845 | 9.8
2011-250064.oxy | 64 | BS22 | 142 | 10 | 4.619 | 0.829 | 2033 | 143.56 | 0.0037 | 0.7027 | 10.0127 | 0.0099064 | 4.6192 | 11.7
2011-250064.oxy | 64 | BS22 | 142 | 10 | 4.641 | 0.755 | 1311 | 130.22 | 0.0037 | 0.7027 | 10.0127 | 0.0099064 | 4.6413 | 11.9
2011-250064.oxy | 64 | BS22 | 143 | 5 | 6.223 | 1.024 | 2065 | 131.97 | 0.0037 | 0.7027 | 10.0127 | 0.0099064 | 6.2229 | 16
2011-250064.oxy | 64 | BS22 | 144 | 0 | 6.686 | 1.099 | 690 | 132.12 | 0.0037 | 0.7027 | 10.0127 | 0.0099064 | 6.6736 | 17.7 |  | Endpoint late. Recalculated using new thio titer of 1.0990 (Original was 1.1010)
2011-250066.oxy | 66 | BS23 | 145 | 56 | 3.884 | 0.696 | 2069 | 143.17 | 0.0037 | 0.7027 | 10.0127 | 0.0099064 | 3.8836 | 9.8
2011-250066.oxy | 66 | BS23 | 146 | 54 | 3.9 | 0.663 | 1490 | 135.87 | 0.0037 | 0.7027 | 10.0127 | 0.0099064 | 3.8995 | 9.4
2011-250066.oxy | 66 | BS23 | 147 | 52 | 3.901 | 0.652 | 1489 | 133.58 | 0.0037 | 0.7027 | 10.0127 | 0.0099064 | 3.901 | 9.3
2011-250066.oxy | 66 | BS23 | 148 | 25 | 4.041 | 0.663 | 1464 | 131.19 | 0.0037 | 0.7027 | 10.0127 | 0.0099064 | 4.0408 | 9.9
2011-250066.oxy | 66 | BS23 | 149 | 10 | 4.64 | 0.784 | 1387 | 135.22 | 0.0037 | 0.7027 | 10.0127 | 0.0099064 | 4.64 | 11.8
2011-250066.oxy | 66 | BS23 | 150 | 5 | 6.47 | 1.095 | 1365 | 135.73 | 0.0037 | 0.7027 | 10.0127 | 0.0099064 | 6.4697 | 16.9
2011-250066.oxy | 66 | BS23 | 151 | 0 | 7.024 | 1.161 | 638 | 132.65 | 0.0037 | 0.7027 | 10.0127 | 0.0099064 | 7.0235 |  |  | OXY: No draw T recorded

## Plots
Sample 96
3 | 0.002 | 2.3 | 0.002
6 | 0.2 | 9.4 | 0.202
9 | 0.2 | 9.8 | 0.402
12 | 0.2 | 19.8 | 0.602
15 | 0.1 | 22.6 | 0.702
18 | 0.1 | 34.6 | 0.802
21 | 0.1 | 55.2 | 0.902
23 | 0.02 | 42.7 | 0.922
26 | 0.05 | 59.7 | 0.972
28 | 0.02 | 54.4 | 0.992
Sample 82 Dup 2 is high
Sample 137. Seem not to be too bad