## File List
Number of Files= |  | 10
Pair # | Primary File | Secondary File | First Row in Main | Last Row in Main | Comparison
1 | 2011-26-0004.mrg | 2011-26-0004.sam | 11 | 18 | 2011-26-0004.mrg & 2011-26-0004.sam
2 | 2011-26-0006.mrg | 2011-26-0006.sam | 20 | 37 | 2011-26-0006.mrg & 2011-26-0006.sam
3 | 2011-26-0021.mrg | 2011-26-0021.sam | 39 | 57 | 2011-26-0021.mrg & 2011-26-0021.sam
4 | 2011-26-0027.mrg | 2011-26-0027.sam | 59 | 81 | 2011-26-0027.mrg & 2011-26-0027.sam
5 | 2011-26-0043.mrg | 2011-26-0043.sam | 83 | 106 | 2011-26-0043.mrg & 2011-26-0043.sam
6 | 2011-26-0055.mrg | 2011-26-0055.sam | 108 | 130 | 2011-26-0055.mrg & 2011-26-0055.sam
7 | 2011-26-0082.mrg | 2011-26-0082.sam | 132 | 155 | 2011-26-0082.mrg & 2011-26-0082.sam
8 | 2011-26-0103.mrg | 2011-26-0103.sam | 157 | 166 | 2011-26-0103.mrg & 2011-26-0103.sam
9 | 2011-26-0104.mrg | 2011-26-0104.sam | 168 | 185 | 2011-26-0104.mrg & 2011-26-0104.sam
10 | 2011-26-0109.mrg | 2011-26-0109.sam | 187 | 195 | 2011-26-0109.mrg & 2011-26-0109.sam

## (DOX_CTD - DOX_BOT)
Calculation of Linear Least Squares Fit For
(DOX_CTD - DOX_BOT)
2
Fit Equation: Diff = m * Prop + b
where: Diff =Diff (DOX_CTD - DOX_BOT), Prop=DOX_CTD
Coefficients |  |  |  | Error Estimates |  |  |  | Regression Line Limits
| Value | Std Err. |  | Coeff of Determination |  | 0.01345 |  | X | CALC Y
m= | -0.0042382 | 0.0027518 |  | Std Dev of Resid |  | 0.089735 |  | 0.28478 | 0.007646
b= | 0.008853 | 0.011422 |  | Resid Sum of Squares |  | 1.4011 |  | 8.864 | -0.028715
# of Values Extracted = |  |  | 176
# of Values Used in Fit = |  |  | 176
File | Use | Pressure | DOX_CTD | DOX_CTD | Diff (DOX_CTD - DOX_BOT) |  |  |  | Fit vs. | DOX_CTD
Pair # | in Fit? | Average | Average | Std Dev | Measured | Fit | Resid |  | X | Y
1 | YES | 107.087 | 2.3362 | 0.011178 | 0.039162 | -0.0010482 | -0.04021 |  | 2.3362 | 0.039162
1 | YES | 100.677 | 2.7393 | 0.015828 | 0.057315 | -0.0027568 | -0.060072 |  | 2.7393 | 0.057315
1 | YES | 75.6418 | 5.0713 | 0.010575 | 0.088314 | -0.01264 | -0.10095 |  | 5.0713 | 0.088314
1 | YES | 75.6418 | 5.0713 | 0.010575 | 0.083313 | -0.01264 | -0.095954 |  | 5.0713 | 0.083313
1 | YES | 49.9151 | 5.6847 | 0.014344 | 0.15167 | -0.01524 | -0.16691 |  | 5.6847 | 0.15167
1 | YES | 25.0565 | 7.1182 | 0.036479 | -0.00084209 | -0.021315 | -0.020473 |  | 7.1182 | -0.00084209
1 | YES | 10.3265 | 7.8827 | 0.0066163 | 0.09366 | -0.024555 | -0.11822 |  | 7.8827 | 0.09366
1 | YES | 5.276 | 7.6177 | 0.0087416 | 0.029668 | -0.023432 | -0.053101 |  | 7.6177 | 0.029668
2 | YES | 1319.76 | 0.55572 | 0.0049358 | 0.052718 | 0.0064977 | -0.04622 |  | 0.55572 | 0.052718
2 | YES | 1250.58 | 0.45574 | 0.0037738 | 0.056745 | 0.0069214 | -0.049823 |  | 0.45574 | 0.056745
2 | YES | 1250.58 | 0.45574 | 0.0037738 | 0.11274 | 0.0069214 | -0.10582 |  | 0.45574 | 0.11274
2 | YES | 1000.65 | 0.30329 | 0.0030687 | 0.068295 | 0.0075676 | -0.060727 |  | 0.30329 | 0.068295
2 | YES | 800.246 | 0.28478 | 0.0032011 | 0.05878 | 0.007646 | -0.051134 |  | 0.28478 | 0.05878
2 | YES | 600.93 | 0.44227 | 0.0029047 | 0.048266 | 0.0069786 | -0.041287 |  | 0.44227 | 0.048266
2 | YES | 300.52 | 1.445 | 0.0027505 | 0.035958 | 0.0027289 | -0.03323 |  | 1.445 | 0.035958
2 | YES | 249.62 | 1.7239 | 0.002904 | 0.036855 | 0.0015469 | -0.035308 |  | 1.7239 | 0.036855
2 | YES | 200.09 | 2.3857 | 0.0028211 | 0.041743 | -0.0012583 | -0.043001 |  | 2.3857 | 0.041743
2 | YES | 174.175 | 2.883 | 0.0030215 | 0.024004 | -0.0033658 | -0.02737 |  | 2.883 | 0.024004
2 | YES | 150.041 | 3.1101 | 0.003277 | 0.053153 | -0.0043285 | -0.057482 |  | 3.1101 | 0.053153
2 | YES | 126.14 | 3.4739 | 0.0035557 | 0.1209 | -0.0058702 | -0.12677 |  | 3.4739 | 0.1209
2 | YES | 101.068 | 4.226 | 0.011274 | 0.0020332 | -0.0090579 | -0.011091 |  | 4.226 | 0.0020332
2 | YES | 76.0419 | 6.3334 | 0.016619 | 0.079386 | -0.017989 | -0.097375 |  | 6.3334 | 0.079386
2 | YES | 50.4284 | 6.5264 | 0.025213 | 0.05644 | -0.018807 | -0.075247 |  | 6.5264 | 0.05644
2 | YES | 24.7884 | 7.0555 | 0.0064246 | 0.042531 | -0.02105 | -0.063581 |  | 7.0555 | 0.042531
2 | YES | 10.1258 | 6.5496 | 0.0098092 | 0.0086184 | -0.018906 | -0.027524 |  | 6.5496 | 0.0086184
2 | YES | 5.4268 | 6.4801 | 0.007148 | 0.057075 | -0.018611 | -0.075686 |  | 6.4801 | 0.057075
3 | YES | 1999.16 | 1.4779 | 0.0077636 | -0.02507 | 0.0025892 | 0.02766 |  | 1.4779 | -0.02507
3 | YES | 1500.42 | 0.77389 | 0.0043814 | -0.026108 | 0.0055731 | 0.031681 |  | 0.77389 | -0.026108
3 | YES | 1250.46 | 0.48105 | 0.00468 | -0.011954 | 0.0068142 | 0.018769 |  | 0.48105 | -0.011954
3 | YES | 1000.8 | 0.29819 | 0.0042661 | 0.021195 | 0.0075892 | -0.013606 |  | 0.29819 | 0.021195
3 | YES | 799.394 | 0.303 | 0.0029721 | 0.016 | 0.0075688 | -0.0084312 |  | 0.303 | 0.016
3 | YES | 600.639 | 0.4532 | 0.0029682 | -0.0028008 | 0.0069322 | 0.0097331 |  | 0.4532 | -0.0028008
3 | YES | 399.245 | 1.3132 | 0.0035913 | -0.020822 | 0.0032874 | 0.024109 |  | 1.3132 | -0.020822
3 | YES | 299.443 | 1.4181 | 0.0030539 | -0.0089461 | 0.002843 | 0.011789 |  | 1.4181 | -0.0089461
3 | YES | 252.059 | 1.8608 | 0.025119 | -0.044241 | 0.00096668 | 0.045207 |  | 1.8608 | -0.044241
3 | YES | 199.547 | 2.7754 | 0.019512 | -0.033581 | -0.0029098 | 0.030671 |  | 2.7754 | -0.033581
3 | YES | 174.569 | 3.1 | 0.019434 | -0.030967 | -0.0042856 | 0.026681 |  | 3.1 | -0.030967
3 | YES | 148.947 | 2.9921 | 0.0077512 | -0.0479 | -0.0038282 | 0.044072 |  | 2.9921 | -0.0479
3 | YES | 124.006 | 3.5244 | 0.025956 | 0.049378 | -0.0060841 | -0.055462 |  | 3.5244 | 0.049378
3 | YES | 100.524 | 4.798 | 0.004897 | 0.01005 | -0.011482 | -0.021532 |  | 4.798 | 0.01005
3 | YES | 74.5973 | 6.2467 | 0.029525 | 0.03066 | -0.017622 | -0.048281 |  | 6.2467 | 0.03066
3 | YES | 50.8439 | 6.7589 | 0.024887 | 0.031896 | -0.019793 | -0.051689 |  | 6.7589 | 0.031896
3 | YES | 3.8736 | 6.5486 | 0.0080084 | 0.054566 | -0.018901 | -0.073468 |  | 6.5486 | 0.054566
3 | YES | 43.9935 | 6.9009 | 0.036819 | 0.23495 | -0.020395 | -0.25535 |  | 6.9009 | 0.23495
3 | YES | 10.5683 | 6.5143 | 0.010735 | 0.026266 | -0.018756 | -0.045022 |  | 6.5143 | 0.026266
4 | YES | 3268.86 | 2.33 | 0.0067591 | 0.037017 | -0.0010221 | -0.038039 |  | 2.33 | 0.037017
4 | YES | 2998.7 | 2.3013 | 0.0055988 | 0.043347 | -0.00090064 | -0.044248 |  | 2.3013 | 0.043347
4 | YES | 2998.44 | 2.3014 | 0.0055854 | 0.041398 | -0.00090085 | -0.042299 |  | 2.3014 | 0.041398
4 | YES | 2499.63 | 1.9514 | 0.0062806 | 0.067432 | 0.0005824 | -0.066849 |  | 1.9514 | 0.067432
4 | YES | 2002.65 | 1.4707 | 0.0055599 | 0.089672 | 0.00262 | -0.087052 |  | 1.4707 | 0.089672
4 | YES | 1500.26 | 0.68999 | 0.0057153 | 0.078986 | 0.0059287 | -0.073057 |  | 0.68999 | 0.078986
4 | YES | 1252.29 | 0.41736 | 0.0062761 | 0.071357 | 0.0070841 | -0.064273 |  | 0.41736 | 0.071357
4 | YES | 1003.56 | 0.32736 | 0.0050702 | 0.06436 | 0.0074656 | -0.056894 |  | 0.32736 | 0.06436
4 | YES | 799.429 | 0.30683 | 0.004153 | 0.061834 | 0.0075526 | -0.054281 |  | 0.30683 | 0.061834
4 | YES | 598.466 | 0.48926 | 0.0026141 | 0.052257 | 0.0067794 | -0.045478 |  | 0.48926 | 0.052257
4 | YES | 397.184 | 1.1923 | 0.0032704 | 0.043303 | 0.0037998 | -0.039503 |  | 1.1923 | 0.043303
4 | YES | 298.919 | 1.8118 | 0.011661 | 0.029809 | 0.0011741 | -0.028635 |  | 1.8118 | 0.029809
4 | YES | 257.3 | 2.4429 | 0.024739 | -0.016067 | -0.0015007 | 0.014566 |  | 2.4429 | -0.016067
4 | YES | 200.07 | 2.8762 | 0.0045559 | 0.0091658 | -0.0033369 | -0.012503 |  | 2.8762 | 0.0091658
4 | YES | 175.458 | 3.3577 | 0.0041698 | 0.047697 | -0.0053777 | -0.053075 |  | 3.3577 | 0.047697
4 | YES | 150.167 | 3.643 | 0.0046663 | 0.046025 | -0.0065869 | -0.052612 |  | 3.643 | 0.046025
4 | YES | 124.056 | 4.2045 | 0.020216 | -0.016461 | -0.0089668 | 0.0074941 |  | 4.2045 | -0.016461
4 | YES | 100.763 | 5.1972 | 0.02123 | 0.011166 | -0.013174 | -0.02434 |  | 5.1972 | 0.011166
4 | YES | 75.1931 | 6.2938 | 0.038035 | -0.23425 | -0.017821 | 0.21643 |  | 6.2938 | -0.23425
4 | YES | 50.5233 | 7.0587 | 0.010081 | 0.029685 | -0.021063 | -0.050748 |  | 7.0587 | 0.029685
4 | YES | 26.326 | 6.6859 | 0.012394 | 0.020888 | -0.019483 | -0.040371 |  | 6.6859 | 0.020888
4 | YES | 9.5631 | 6.6413 | 0.012319 | 0.027295 | -0.019294 | -0.046589 |  | 6.6413 | 0.027295
4 | YES | 5.4691 | 6.6592 | 0.014475 | 0.047241 | -0.01937 | -0.066611 |  | 6.6592 | 0.047241
5 | YES | 3682.01 | 2.7244 | 0.0095569 | 0.0074067 | -0.0026937 | -0.0101 |  | 2.7244 | 0.0074067
5 | YES | 3501.54 | 2.6768 | 0.0069155 | -0.0022304 | -0.0024917 | -0.00026134 |  | 2.6768 | -0.0022304
5 | YES | 3501.54 | 2.6768 | 0.0069155 | -0.0012305 | -0.0024917 | -0.0012613 |  | 2.6768 | -0.0012305
5 | YES | 2998.78 | 2.459 | 0.010206 | 0.019021 | -0.0015689 | -0.02059 |  | 2.459 | 0.019021
5 | YES | 2499.66 | 1.9516 | 0.0061837 | 0.033569 | 0.00058181 | -0.032987 |  | 1.9516 | 0.033569
5 | YES | 2000.25 | 1.3575 | 0.005654 | 0.048481 | 0.0030997 | -0.045382 |  | 1.3575 | 0.048481
5 | YES | 1499.29 | 0.55738 | 0.0038842 | 0.058382 | 0.0064907 | -0.051891 |  | 0.55738 | 0.058382
5 | YES | 1248.81 | 0.35824 | 0.0051594 | 0.032245 | 0.0073347 | -0.02491 |  | 0.35824 | 0.032245
5 | YES | 1001.06 | 0.315 | 0.0047491 | 0.038004 | 0.0075179 | -0.030486 |  | 0.315 | 0.038004
5 | YES | 799.425 | 0.39701 | 0.0025025 | 0.045012 | 0.0071704 | -0.037842 |  | 0.39701 | 0.045012
5 | YES | 600.012 | 0.60191 | 0.0023427 | 0.026913 | 0.006302 | -0.020611 |  | 0.60191 | 0.026913
5 | YES | 399.953 | 1.3859 | 0.0043435 | 0.013855 | 0.0029795 | -0.010875 |  | 1.3859 | 0.013855
5 | YES | 298.167 | 2.2844 | 0.0037023 | 0.0083609 | -0.00082863 | -0.0091895 |  | 2.2844 | 0.0083609
5 | YES | 249.733 | 2.7387 | 0.0032097 | 0.011701 | -0.0027542 | -0.014456 |  | 2.7387 | 0.011701
5 | YES | 200.645 | 3.6254 | 0.0078821 | 0.0073485 | -0.006512 | -0.013861 |  | 3.6254 | 0.0073485
5 | YES | 174.769 | 3.915 | 0.0043941 | -0.017016 | -0.0077396 | 0.0092768 |  | 3.915 | -0.017016
5 | YES | 150.572 | 4.2363 | 0.004441 | 0.0052695 | -0.0091013 | -0.014371 |  | 4.2363 | 0.0052695
5 | YES | 125.341 | 4.6164 | 0.0054444 | -0.0046349 | -0.010712 | -0.0060773 |  | 4.6164 | -0.0046349
5 | YES | 100.925 | 5.8333 | 0.014565 | -0.021693 | -0.01587 | 0.0058229 |  | 5.8333 | -0.021693
5 | YES | 75.5524 | 6.9491 | 0.0055079 | -0.001905 | -0.020599 | -0.018694 |  | 6.9491 | -0.001905
5 | YES | 50.3678 | 7.0351 | 0.0043524 | 0.0081367 | -0.020963 | -0.0291 |  | 7.0351 | 0.0081367
5 | YES | 24.5903 | 6.7271 | 0.0063971 | -0.0079503 | -0.019658 | -0.011707 |  | 6.7271 | -0.0079503
5 | YES | 9.8142 | 6.7371 | 0.011706 | 0.002058 | -0.0197 | -0.021758 |  | 6.7371 | 0.002058
5 | YES | 4.6898 | 6.7664 | 0.0092806 | 0.012431 | -0.019825 | -0.032256 |  | 6.7664 | 0.012431
6 | YES | 4024.72 | 2.9538 | 0.013805 | -0.077203 | -0.0036659 | 0.073537 |  | 2.9538 | -0.077203
6 | YES | 3499.81 | 2.8361 | 0.009082 | -0.043924 | -0.0031669 | 0.040757 |  | 2.8361 | -0.043924
6 | YES | 3499.81 | 2.8361 | 0.009082 | 0.56708 | -0.0031669 | -0.57024 |  | 2.8361 | 0.56708
6 | YES | 2999.37 | 2.5068 | 0.0065314 | -0.035241 | -0.0017712 | 0.033469 |  | 2.5068 | -0.035241
6 | YES | 2499.75 | 1.9449 | 0.0072881 | 0.010888 | 0.00061012 | -0.010278 |  | 1.9449 | 0.010888
6 | YES | 1999.98 | 1.2981 | 0.0072548 | 0.0010705 | 0.0033515 | 0.002281 |  | 1.2981 | 0.0010705
6 | YES | 1501.01 | 0.62893 | 0.005282 | 0.028929 | 0.0061875 | -0.022742 |  | 0.62893 | 0.028929
6 | YES | 1250.52 | 0.39514 | 0.0031153 | 0.056141 | 0.0071783 | -0.048963 |  | 0.39514 | 0.056141
6 | YES | 1001.2 | 0.30358 | 0.0049837 | 0.015577 | 0.0075664 | -0.0080104 |  | 0.30358 | 0.015577
6 | YES | 801.098 | 0.4088 | 0.0048704 | 0.0037967 | 0.0071204 | 0.0033237 |  | 0.4088 | 0.0037967
6 | YES | 599.177 | 0.50415 | 0.0022054 | 0.026154 | 0.0067163 | -0.019437 |  | 0.50415 | 0.026154
6 | YES | 399.417 | 1 | 0.0029564 | 0.012033 | 0.0046146 | -0.0074186 |  | 1 | 0.012033
6 | YES | 300.29 | 1.6558 | 0.0053978 | -0.010162 | 0.0018352 | 0.011997 |  | 1.6558 | -0.010162
6 | YES | 248.547 | 2.6279 | 0.0024508 | -0.0031204 | -0.0022845 | 0.00083588 |  | 2.6279 | -0.0031204
6 | YES | 201.961 | 3.1345 | 0.0073281 | 0.017489 | -0.0044317 | -0.021921 |  | 3.1345 | 0.017489
6 | YES | 174.681 | 3.3223 | 0.006949 | -0.082693 | -0.0052277 | 0.077465 |  | 3.3223 | -0.082693
6 | YES | 150.618 | 3.7834 | 0.0045383 | -0.00061393 | -0.0071818 | -0.0065679 |  | 3.7834 | -0.00061393
6 | YES | 124.682 | 4.1574 | 0.0035116 | -0.00055599 | -0.0087672 | -0.0082112 |  | 4.1574 | -0.00055599
6 | YES | 100.924 | 5.1023 | 0.0056009 | 0.023282 | -0.012772 | -0.036054 |  | 5.1023 | 0.023282
6 | YES | 75.1391 | 6.696 | 0.0090381 | 0.021971 | -0.019526 | -0.041497 |  | 6.696 | 0.021971
6 | YES | 49.236 | 7.1242 | 0.0038858 | 0.017183 | -0.021341 | -0.038524 |  | 7.1242 | 0.017183
6 | YES | 24.2948 | 6.8965 | 0.0078655 | -0.019461 | -0.020376 | -0.00091536 |  | 6.8965 | -0.019461
6 | YES | 5.104 | 6.8505 | 0.0079025 | 0.0095434 | -0.020181 | -0.029725 |  | 6.8505 | 0.0095434
7 | YES | 4317.46 | 3.1205 | 0.013673 | -0.11954 | -0.0043722 | 0.11517 |  | 3.1205 | -0.11954
7 | YES | 4001.06 | 3.1025 | 0.0055655 | -0.10547 | -0.0042962 | 0.10117 |  | 3.1025 | -0.10547
7 | YES | 3500.27 | 2.8946 | 0.0055185 | -0.093353 | -0.0034152 | 0.089937 |  | 2.8946 | -0.093353
7 | YES | 2999.65 | 2.513 | 0.0081271 | -0.063967 | -0.0017978 | 0.062169 |  | 2.513 | -0.063967
7 | YES | 2499.94 | 1.9808 | 0.0086052 | -0.038241 | 0.00045809 | 0.038699 |  | 1.9808 | -0.038241
7 | YES | 1999.51 | 1.3137 | 0.0067566 | -0.0073444 | 0.0032854 | 0.01063 |  | 1.3137 | -0.0073444
7 | YES | 1499.67 | 0.61671 | 0.0056241 | 0.011714 | 0.0062392 | -0.0054745 |  | 0.61671 | 0.011714
7 | YES | 1249.22 | 0.40967 | 0.0030215 | -0.0003278 | 0.0071167 | 0.0074445 |  | 0.40967 | -0.0003278
7 | YES | 1001.62 | 0.39769 | 0.0048033 | -0.00030705 | 0.0071675 | 0.0074745 |  | 0.39769 | -0.00030705
7 | YES | 800.313 | 0.4743 | 0.0039413 | -0.0047054 | 0.0068428 | 0.011548 |  | 0.4743 | -0.0047054
7 | YES | 600.54 | 0.53119 | 0.004078 | -0.014809 | 0.0066017 | 0.021411 |  | 0.53119 | -0.014809
7 | YES | 400.137 | 1.0702 | 0.0042966 | -0.039838 | 0.0043174 | 0.044156 |  | 1.0702 | -0.039838
7 | YES | 299.734 | 1.5786 | 0.003448 | -0.033436 | 0.0021627 | 0.035598 |  | 1.5786 | -0.033436
7 | YES | 250.171 | 2.0052 | 0.0055285 | -0.028763 | 0.00035434 | 0.029118 |  | 2.0052 | -0.028763
7 | YES | 200.12 | 2.7104 | 0.0051403 | 0.006444 | -0.0026345 | -0.0090784 |  | 2.7104 | 0.006444
7 | YES | 175.796 | 3.0176 | 0.0040649 | -0.046361 | -0.0039364 | 0.042425 |  | 3.0176 | -0.046361
7 | YES | 149.445 | 3.296 | 0.0040218 | -0.024983 | -0.0051163 | 0.019867 |  | 3.296 | -0.024983
7 | YES | 124.804 | 3.9954 | 0.012046 | -0.049577 | -0.0080805 | 0.041496 |  | 3.9954 | -0.049577
7 | YES | 99.5523 | 7.0231 | 0.0062344 | -0.025876 | -0.020913 | 0.0049631 |  | 7.0231 | -0.025876
7 | YES | 74.8092 | 7.0803 | 0.011756 | -0.035685 | -0.021155 | 0.01453 |  | 7.0803 | -0.035685
7 | YES | 48.9781 | 7.1265 | 0.0081461 | -0.031486 | -0.021351 | 0.010135 |  | 7.1265 | -0.031486
7 | YES | 24.826 | 7.0091 | 0.0061382 | -0.013925 | -0.020853 | -0.0069279 |  | 7.0091 | -0.013925
7 | YES | 10.1226 | 6.9954 | 0.0069072 | -0.035589 | -0.020795 | 0.014794 |  | 6.9954 | -0.035589
7 | YES | 5.1309 | 6.9975 | 0.012466 | -0.024518 | -0.020804 | 0.0037146 |  | 6.9975 | -0.024518
8 | YES | 501.549 | 0.92306 | 0.0031698 | -0.050937 | 0.0049408 | 0.055878 |  | 0.92306 | -0.050937
8 | YES | 501.469 | 0.92295 | 0.0031869 | -0.013055 | 0.0049413 | 0.017996 |  | 0.92295 | -0.013055
8 | YES | 299.891 | 1.9984 | 0.0043718 | -0.045573 | 0.0003832 | 0.045956 |  | 1.9984 | -0.045573
8 | YES | 121.216 | 4.4772 | 0.011658 | -0.057842 | -0.010122 | 0.04772 |  | 4.4772 | -0.057842
8 | YES | 121.216 | 4.4772 | 0.011658 | -0.064842 | -0.010122 | 0.05472 |  | 4.4772 | -0.064842
8 | YES | 75.2575 | 6.9859 | 0.0060877 | -0.046083 | -0.020755 | 0.025328 |  | 6.9859 | -0.046083
8 | YES | 40.8118 | 6.9393 | 0.0070279 | -0.053664 | -0.020557 | 0.033106 |  | 6.9393 | -0.053664
8 | YES | 9.5114 | 6.9371 | 0.0052261 | -0.017904 | -0.020548 | -0.0026437 |  | 6.9371 | -0.017904
8 | YES | 4.6826 | 6.8323 | 0.424 | -0.12273 | -0.020104 | 0.10262 |  | 6.8323 | -0.12273
8 | YES | 2.5065 | 6.8146 | 0.43553 | -0.14944 | -0.020029 | 0.12941 |  | 6.8146 | -0.14944
9 | YES | 2000.6 | 1.1932 | 0.004869 | -0.16979 | 0.0037959 | 0.17359 |  | 1.1932 | -0.16979
9 | YES | 1499.13 | 0.46961 | 0.0070348 | -0.05739 | 0.0068627 | 0.064253 |  | 0.46961 | -0.05739
9 | YES | 998.536 | 0.28568 | 0.0031429 | -0.043324 | 0.0076422 | 0.050966 |  | 0.28568 | -0.043324
9 | YES | 800.813 | 0.34633 | 0.0033573 | -0.042672 | 0.0073852 | 0.050057 |  | 0.34633 | -0.042672
9 | YES | 600.6 | 0.52753 | 0.003821 | -0.11146 | 0.0066172 | 0.11808 |  | 0.52753 | -0.11146
9 | YES | 400.7 | 1.0768 | 0.0035365 | -0.053207 | 0.0042893 | 0.057497 |  | 1.0768 | -0.053207
9 | YES | 301.053 | 1.3396 | 0.003709 | -0.049394 | 0.0031754 | 0.05257 |  | 1.3396 | -0.049394
9 | YES | 251.051 | 1.4417 | 0.0017071 | -0.065332 | 0.0027429 | 0.068075 |  | 1.4417 | -0.065332
9 | YES | 200.56 | 1.595 | 0.0026283 | -0.053992 | 0.002093 | 0.056085 |  | 1.595 | -0.053992
9 | YES | 175.536 | 1.6672 | 0.0033603 | -0.22782 | 0.0017871 | 0.2296 |  | 1.6672 | -0.22782
9 | YES | 148.623 | 1.8249 | 0.0038216 | -0.052141 | 0.0011188 | 0.05326 |  | 1.8249 | -0.052141
9 | YES | 124.889 | 2.286 | 0.0063515 | -0.083025 | -0.0008355 | 0.082189 |  | 2.286 | -0.083025
9 | YES | 98.6671 | 4.3879 | 0.031259 | -0.58014 | -0.0097437 | 0.5704 |  | 4.3879 | -0.58014
9 | YES | 75.3997 | 6.7082 | 0.0061369 | -0.12883 | -0.019578 | 0.10925 |  | 6.7082 | -0.12883
9 | YES | 48.7508 | 7.033 | 0.01839 | -0.060995 | -0.020954 | 0.040041 |  | 7.033 | -0.060995
9 | YES | 24.2327 | 6.766 | 0.0084025 | -0.058954 | -0.019823 | 0.039131 |  | 6.766 | -0.058954
9 | YES | 9.6977 | 6.7653 | 0.015718 | 0.002336 | -0.01982 | -0.022156 |  | 6.7653 | 0.002336
9 | YES | 5.1948 | 6.7757 | 0.014156 | -0.039323 | -0.019864 | 0.019459 |  | 6.7757 | -0.039323
10 | YES | 129.538 | 1.2587 | 0.0035273 | 0.0066597 | 0.0035185 | -0.0031412 |  | 1.2587 | 0.0066597
10 | YES | 124.703 | 1.3259 | 0.0044409 | -0.012141 | 0.0032337 | 0.015375 |  | 1.3259 | -0.012141
10 | YES | 99.9934 | 1.4349 | 0.0044023 | -0.022108 | 0.0027716 | 0.02488 |  | 1.4349 | -0.022108
10 | YES | 75.2831 | 2.1535 | 0.021243 | -0.05049 | -0.00027406 | 0.050216 |  | 2.1535 | -0.05049
10 | YES | 51.0414 | 2.7175 | 0.0052648 | -0.064506 | -0.0026643 | 0.061842 |  | 2.7175 | -0.064506
10 | YES | 30.5904 | 4.883 | 0.014239 | -0.10398 | -0.011842 | 0.092137 |  | 4.883 | -0.10398
10 | YES | 20.2212 | 5.5526 | 0.040419 | -0.14235 | -0.01468 | 0.12767 |  | 5.5526 | -0.14235
10 | YES | 9.9421 | 8.1107 | 0.067077 | -0.35325 | -0.025522 | 0.32773 |  | 8.1107 | -0.35325
10 | YES | 5.1349 | 8.864 | 0.029109 | -0.111 | -0.028715 | 0.082285 |  | 8.864 | -0.111
YES
YES
YES
YES
YES
YES
YES
YES
YES
YES
YES
YES
YES
YES
YES
YES
YES
YES
YES
YES
YES
YES
YES
YES
YES
YES
YES
YES
YES
YES
YES
YES
YES
YES
YES
YES
YES
YES
YES
YES
YES
YES
YES
YES
YES
YES
YES
YES
YES
YES
YES
YES
YES
YES
YES
YES
YES
YES
YES
YES
YES
YES
YES
YES
YES
YES
YES
YES
YES
YES
YES
YES
YES
YES
YES
YES
YES
YES
YES
YES
YES
YES
YES
YES
YES
YES
YES
YES
YES
YES
YES
YES
YES
YES
YES
YES
YES
YES
YES
YES
YES
YES
YES
YES
YES
YES
YES
YES
YES
YES
YES
YES
YES
YES
YES
YES
YES
YES
YES
YES
YES
YES
YES
YES
YES
YES
YES
YES
YES
YES
YES
YES
YES
YES
YES
YES
YES
YES
YES
YES
YES
YES
YES
YES
YES
YES
YES
YES
YES
YES
YES
YES
YES
YES
YES
YES
YES
YES
YES
YES
YES
YES
YES
YES
YES
YES
YES
YES
YES
YES
YES
YES
YES
YES
YES
YES
FIT vs. Pressure
FIT vs. DOX_CTD
FIT vs. File Pair #
MAKE/UPDATE CHART
CREATE CAL CTRL
INCLUDE/EXCLUDE

## (DOX_CTD - DOX_BOT) (2)
Calculation of Linear Least Squares Fit For
(DOX_CTD - DOX_BOT)
2
Fit Equation: Diff = m * Prop + b
where: Diff =Diff (DOX_CTD - DOX_BOT), Prop=DOX_CTD
Coefficients |  |  |  | Error Estimates |  |  |  | Regression Line Limits
| Value | Std Err. |  | Coeff of Determination |  | 0.029319 |  | X | CALC Y
m= | -0.0035309 | 0.0016479 |  | Std Dev of Resid |  | 0.049342 |  | 0.28478 | 0.015437
b= | 0.016442 | 0.0067696 |  | Resid Sum of Squares |  | 0.37007 |  | 8.864 | -0.014856
# of Values Extracted = |  |  | 176
# of Values Used in Fit = |  |  | 154
File | Use | Pressure | DOX_CTD | DOX_CTD | Diff (DOX_CTD - DOX_BOT) |  |  |  | Fit vs. | DOX_CTD
Pair # | in Fit? | Average | Average | Std Dev | Measured | Fit | Resid |  | X | Y
1 | YES | 107.087 | 2.3362 | 0.011178 | 0.039162 | 0.0081935 | -0.030968 |  | 2.3362 | 0.039162
1 | YES | 100.677 | 2.7393 | 0.015828 | 0.057315 | 0.00677 | -0.050545 |  | 2.7393 | 0.057315
1 | YES | 75.6418 | 5.0713 | 0.010575 | 0.088314 | -0.001464 | -0.089778 |  | 5.0713 | 0.088314
1 | YES | 75.6418 | 5.0713 | 0.010575 | 0.083313 | -0.001464 | -0.084778 |  | 5.0713 | 0.083313
1 | YES | 49.9151 | 5.6847 | 0.014344 | 0.15167 | -0.0036297 | -0.1553 |  | 5.6847 | 0.15167
1 | YES | 25.0565 | 7.1182 | 0.036479 | -0.00084209 | -0.0086912 | -0.0078491 |  | 7.1182 | -0.00084209
1 | YES | 10.3265 | 7.8827 | 0.0066163 | 0.09366 | -0.011391 | -0.10505 |  | 7.8827 | 0.09366
1 | YES | 5.276 | 7.6177 | 0.0087416 | 0.029668 | -0.010455 | -0.040123 |  | 7.6177 | 0.029668
2 | YES | 1319.76 | 0.55572 | 0.0049358 | 0.052718 | 0.01448 | -0.038238 |  | 0.55572 | 0.052718
2 | YES | 1250.58 | 0.45574 | 0.0037738 | 0.056745 | 0.014833 | -0.041911 |  | 0.45574 | 0.056745
2 | YES | 1250.58 | 0.45574 | 0.0037738 | 0.11274 | 0.014833 | -0.097911 |  | 0.45574 | 0.11274
2 | YES | 1000.65 | 0.30329 | 0.0030687 | 0.068295 | 0.015371 | -0.052923 |  | 0.30329 | 0.068295
2 | YES | 800.246 | 0.28478 | 0.0032011 | 0.05878 | 0.015437 | -0.043343 |  | 0.28478 | 0.05878
2 | YES | 600.93 | 0.44227 | 0.0029047 | 0.048266 | 0.014881 | -0.033385 |  | 0.44227 | 0.048266
2 | YES | 300.52 | 1.445 | 0.0027505 | 0.035958 | 0.01134 | -0.024618 |  | 1.445 | 0.035958
2 | YES | 249.62 | 1.7239 | 0.002904 | 0.036855 | 0.010356 | -0.026499 |  | 1.7239 | 0.036855
2 | YES | 200.09 | 2.3857 | 0.0028211 | 0.041743 | 0.0080185 | -0.033724 |  | 2.3857 | 0.041743
2 | YES | 174.175 | 2.883 | 0.0030215 | 0.024004 | 0.0062627 | -0.017742 |  | 2.883 | 0.024004
2 | YES | 150.041 | 3.1101 | 0.003277 | 0.053153 | 0.0054606 | -0.047693 |  | 3.1101 | 0.053153
2 | YES | 126.14 | 3.4739 | 0.0035557 | 0.1209 | 0.0041763 | -0.11672 |  | 3.4739 | 0.1209
2 | YES | 101.068 | 4.226 | 0.011274 | 0.0020332 | 0.0015206 | -0.00051264 |  | 4.226 | 0.0020332
2 | YES | 76.0419 | 6.3334 | 0.016619 | 0.079386 | -0.0059203 | -0.085306 |  | 6.3334 | 0.079386
2 | YES | 50.4284 | 6.5264 | 0.025213 | 0.05644 | -0.0066019 | -0.063042 |  | 6.5264 | 0.05644
2 | YES | 24.7884 | 7.0555 | 0.0064246 | 0.042531 | -0.0084701 | -0.051001 |  | 7.0555 | 0.042531
2 | YES | 10.1258 | 6.5496 | 0.0098092 | 0.0086184 | -0.0066838 | -0.015302 |  | 6.5496 | 0.0086184
2 | YES | 5.4268 | 6.4801 | 0.007148 | 0.057075 | -0.0064382 | -0.063513 |  | 6.4801 | 0.057075
3 | YES | 1999.16 | 1.4779 | 0.0077636 | -0.02507 | 0.011224 | 0.036294 |  | 1.4779 | -0.02507
3 | YES | 1500.42 | 0.77389 | 0.0043814 | -0.026108 | 0.01371 | 0.039818 |  | 0.77389 | -0.026108
3 | YES | 1250.46 | 0.48105 | 0.00468 | -0.011954 | 0.014744 | 0.026698 |  | 0.48105 | -0.011954
3 | YES | 1000.8 | 0.29819 | 0.0042661 | 0.021195 | 0.015389 | -0.0058056 |  | 0.29819 | 0.021195
3 | YES | 799.394 | 0.303 | 0.0029721 | 0.016 | 0.015372 | -0.00062758 |  | 0.303 | 0.016
3 | YES | 600.639 | 0.4532 | 0.0029682 | -0.0028008 | 0.014842 | 0.017643 |  | 0.4532 | -0.0028008
3 | YES | 399.245 | 1.3132 | 0.0035913 | -0.020822 | 0.011806 | 0.032627 |  | 1.3132 | -0.020822
3 | YES | 299.443 | 1.4181 | 0.0030539 | -0.0089461 | 0.011435 | 0.020381 |  | 1.4181 | -0.0089461
3 | YES | 252.059 | 1.8608 | 0.025119 | -0.044241 | 0.0098721 | 0.054113 |  | 1.8608 | -0.044241
3 | YES | 199.547 | 2.7754 | 0.019512 | -0.033581 | 0.0066425 | 0.040224 |  | 2.7754 | -0.033581
3 | YES | 174.569 | 3.1 | 0.019434 | -0.030967 | 0.0054964 | 0.036463 |  | 3.1 | -0.030967
3 | YES | 148.947 | 2.9921 | 0.0077512 | -0.0479 | 0.0058775 | 0.053778 |  | 2.9921 | -0.0479
3 | YES | 124.006 | 3.5244 | 0.025956 | 0.049378 | 0.003998 | -0.04538 |  | 3.5244 | 0.049378
3 | YES | 100.524 | 4.798 | 0.004897 | 0.01005 | -0.00049916 | -0.010549 |  | 4.798 | 0.01005
3 | YES | 74.5973 | 6.2467 | 0.029525 | 0.03066 | -0.0056141 | -0.036274 |  | 6.2467 | 0.03066
3 | YES | 50.8439 | 6.7589 | 0.024887 | 0.031896 | -0.0074227 | -0.039319 |  | 6.7589 | 0.031896
3 | YES | 3.8736 | 6.5486 | 0.0080084 | 0.054566 | -0.0066801 | -0.061246 |  | 6.5486 | 0.054566
3 | NO | 43.9935 | 6.9009 | 0.036819 | 0.23495 | -0.0079243 | -0.24288 |  | 6.5143 | 0.026266
3 | YES | 10.5683 | 6.5143 | 0.010735 | 0.026266 | -0.006559 | -0.032825 |  | 2.33 | 0.037017
4 | YES | 3268.86 | 2.33 | 0.0067591 | 0.037017 | 0.0082152 | -0.028802 |  | 2.3013 | 0.043347
4 | YES | 2998.7 | 2.3013 | 0.0055988 | 0.043347 | 0.0083164 | -0.03503 |  | 2.3014 | 0.041398
4 | YES | 2998.44 | 2.3014 | 0.0055854 | 0.041398 | 0.0083163 | -0.033082 |  | 1.9514 | 0.067432
4 | YES | 2499.63 | 1.9514 | 0.0062806 | 0.067432 | 0.009552 | -0.05788 |  | 1.4707 | 0.089672
4 | YES | 2002.65 | 1.4707 | 0.0055599 | 0.089672 | 0.011249 | -0.078423 |  | 0.68999 | 0.078986
4 | YES | 1500.26 | 0.68999 | 0.0057153 | 0.078986 | 0.014006 | -0.06498 |  | 0.41736 | 0.071357
4 | YES | 1252.29 | 0.41736 | 0.0062761 | 0.071357 | 0.014969 | -0.056388 |  | 0.32736 | 0.06436
4 | YES | 1003.56 | 0.32736 | 0.0050702 | 0.06436 | 0.015286 | -0.049073 |  | 0.30683 | 0.061834
4 | YES | 799.429 | 0.30683 | 0.004153 | 0.061834 | 0.015359 | -0.046475 |  | 0.48926 | 0.052257
4 | YES | 598.466 | 0.48926 | 0.0026141 | 0.052257 | 0.014715 | -0.037543 |  | 1.1923 | 0.043303
4 | YES | 397.184 | 1.1923 | 0.0032704 | 0.043303 | 0.012232 | -0.031071 |  | 1.8118 | 0.029809
4 | YES | 298.919 | 1.8118 | 0.011661 | 0.029809 | 0.010045 | -0.019764 |  | 2.4429 | -0.016067
4 | YES | 257.3 | 2.4429 | 0.024739 | -0.016067 | 0.0078165 | 0.023883 |  | 2.8762 | 0.0091658
4 | YES | 200.07 | 2.8762 | 0.0045559 | 0.0091658 | 0.0062868 | -0.002879 |  | 3.3577 | 0.047697
4 | YES | 175.458 | 3.3577 | 0.0041698 | 0.047697 | 0.0045866 | -0.043111 |  | 3.643 | 0.046025
4 | YES | 150.167 | 3.643 | 0.0046663 | 0.046025 | 0.0035791 | -0.042446 |  | 4.2045 | -0.016461
4 | YES | 124.056 | 4.2045 | 0.020216 | -0.016461 | 0.0015965 | 0.018057 |  | 5.1972 | 0.011166
4 | YES | 100.763 | 5.1972 | 0.02123 | 0.011166 | -0.0019084 | -0.013075 |  | 7.0587 | 0.029685
4 | NO | 75.1931 | 6.2938 | 0.038035 | -0.23425 | -0.0057803 | 0.22847 |  | 6.6859 | 0.020888
4 | YES | 50.5233 | 7.0587 | 0.010081 | 0.029685 | -0.0084812 | -0.038166 |  | 6.6413 | 0.027295
4 | YES | 26.326 | 6.6859 | 0.012394 | 0.020888 | -0.0071649 | -0.028053 |  | 6.6592 | 0.047241
4 | YES | 9.5631 | 6.6413 | 0.012319 | 0.027295 | -0.0070075 | -0.034302 |  | 2.7244 | 0.0074067
4 | YES | 5.4691 | 6.6592 | 0.014475 | 0.047241 | -0.0070708 | -0.054312 |  | 2.6768 | -0.0022304
5 | YES | 3682.01 | 2.7244 | 0.0095569 | 0.0074067 | 0.0068227 | -0.00058405 |  | 2.6768 | -0.0012305
5 | YES | 3501.54 | 2.6768 | 0.0069155 | -0.0022304 | 0.0069909 | 0.0092213 |  | 2.459 | 0.019021
5 | YES | 3501.54 | 2.6768 | 0.0069155 | -0.0012305 | 0.0069909 | 0.0082213 |  | 1.9516 | 0.033569
5 | YES | 2998.78 | 2.459 | 0.010206 | 0.019021 | 0.0077597 | -0.011261 |  | 1.3575 | 0.048481
5 | YES | 2499.66 | 1.9516 | 0.0061837 | 0.033569 | 0.0095515 | -0.024017 |  | 0.55738 | 0.058382
5 | YES | 2000.25 | 1.3575 | 0.005654 | 0.048481 | 0.011649 | -0.036832 |  | 0.35824 | 0.032245
5 | YES | 1499.29 | 0.55738 | 0.0038842 | 0.058382 | 0.014474 | -0.043907 |  | 0.315 | 0.038004
5 | YES | 1248.81 | 0.35824 | 0.0051594 | 0.032245 | 0.015177 | -0.017067 |  | 0.39701 | 0.045012
5 | YES | 1001.06 | 0.315 | 0.0047491 | 0.038004 | 0.01533 | -0.022674 |  | 0.60191 | 0.026913
5 | YES | 799.425 | 0.39701 | 0.0025025 | 0.045012 | 0.01504 | -0.029972 |  | 1.3859 | 0.013855
5 | YES | 600.012 | 0.60191 | 0.0023427 | 0.026913 | 0.014317 | -0.012596 |  | 2.2844 | 0.0083609
5 | YES | 399.953 | 1.3859 | 0.0043435 | 0.013855 | 0.011549 | -0.0023057 |  | 2.7387 | 0.011701
5 | YES | 298.167 | 2.2844 | 0.0037023 | 0.0083609 | 0.0083764 | 1.5571e-05 |  | 3.6254 | 0.0073485
5 | YES | 249.733 | 2.7387 | 0.0032097 | 0.011701 | 0.0067722 | -0.0049291 |  | 3.915 | -0.017016
5 | YES | 200.645 | 3.6254 | 0.0078821 | 0.0073485 | 0.0036415 | -0.003707 |  | 4.2363 | 0.0052695
5 | YES | 174.769 | 3.915 | 0.0043941 | -0.017016 | 0.0026189 | 0.019635 |  | 4.6164 | -0.0046349
5 | YES | 150.572 | 4.2363 | 0.004441 | 0.0052695 | 0.0014844 | -0.0037851 |  | 5.8333 | -0.021693
5 | YES | 125.341 | 4.6164 | 0.0054444 | -0.0046349 | 0.00014237 | 0.0047772 |  | 6.9491 | -0.001905
5 | YES | 100.925 | 5.8333 | 0.014565 | -0.021693 | -0.0041546 | 0.017538 |  | 7.0351 | 0.0081367
5 | YES | 75.5524 | 6.9491 | 0.0055079 | -0.001905 | -0.0080943 | -0.0061893 |  | 6.7271 | -0.0079503
5 | YES | 50.3678 | 7.0351 | 0.0043524 | 0.0081367 | -0.0083981 | -0.016535 |  | 6.7371 | 0.002058
5 | YES | 24.5903 | 6.7271 | 0.0063971 | -0.0079503 | -0.0073103 | 0.00064004 |  | 6.7664 | 0.012431
5 | YES | 9.8142 | 6.7371 | 0.011706 | 0.002058 | -0.0073456 | -0.0094036 |  | 2.9538 | -0.077203
5 | YES | 4.6898 | 6.7664 | 0.0092806 | 0.012431 | -0.0074493 | -0.01988 |  | 2.8361 | -0.043924
6 | YES | 4024.72 | 2.9538 | 0.013805 | -0.077203 | 0.0060127 | 0.083216 |  | 2.5068 | -0.035241
6 | YES | 3499.81 | 2.8361 | 0.009082 | -0.043924 | 0.0064284 | 0.050352 |  | 1.9449 | 0.010888
6 | NO | 3499.81 | 2.8361 | 0.009082 | 0.56708 | 0.0064284 | -0.56065 |  | 1.2981 | 0.0010705
6 | YES | 2999.37 | 2.5068 | 0.0065314 | -0.035241 | 0.0075912 | 0.042832 |  | 0.62893 | 0.028929
6 | YES | 2499.75 | 1.9449 | 0.0072881 | 0.010888 | 0.0095751 | -0.0013129 |  | 0.39514 | 0.056141
6 | YES | 1999.98 | 1.2981 | 0.0072548 | 0.0010705 | 0.011859 | 0.010788 |  | 0.30358 | 0.015577
6 | YES | 1501.01 | 0.62893 | 0.005282 | 0.028929 | 0.014222 | -0.014708 |  | 0.4088 | 0.0037967
6 | YES | 1250.52 | 0.39514 | 0.0031153 | 0.056141 | 0.015047 | -0.041094 |  | 0.50415 | 0.026154
6 | YES | 1001.2 | 0.30358 | 0.0049837 | 0.015577 | 0.01537 | -0.00020642 |  | 1 | 0.012033
6 | YES | 801.098 | 0.4088 | 0.0048704 | 0.0037967 | 0.014999 | 0.011202 |  | 1.6558 | -0.010162
6 | YES | 599.177 | 0.50415 | 0.0022054 | 0.026154 | 0.014662 | -0.011491 |  | 2.6279 | -0.0031204
6 | YES | 399.417 | 1 | 0.0029564 | 0.012033 | 0.012911 | 0.00087807 |  | 3.1345 | 0.017489
6 | YES | 300.29 | 1.6558 | 0.0053978 | -0.010162 | 0.010596 | 0.020758 |  | 3.3223 | -0.082693
6 | YES | 248.547 | 2.6279 | 0.0024508 | -0.0031204 | 0.0071635 | 0.010284 |  | 3.7834 | -0.00061393
6 | YES | 201.961 | 3.1345 | 0.0073281 | 0.017489 | 0.0053747 | -0.012115 |  | 4.1574 | -0.00055599
6 | YES | 174.681 | 3.3223 | 0.006949 | -0.082693 | 0.0047115 | 0.087404 |  | 5.1023 | 0.023282
6 | YES | 150.618 | 3.7834 | 0.0045383 | -0.00061393 | 0.0030835 | 0.0036974 |  | 6.696 | 0.021971
6 | YES | 124.682 | 4.1574 | 0.0035116 | -0.00055599 | 0.0017628 | 0.0023188 |  | 7.1242 | 0.017183
6 | YES | 100.924 | 5.1023 | 0.0056009 | 0.023282 | -0.0015734 | -0.024855 |  | 6.8965 | -0.019461
6 | YES | 75.1391 | 6.696 | 0.0090381 | 0.021971 | -0.0072005 | -0.029172 |  | 6.8505 | 0.0095434
6 | YES | 49.236 | 7.1242 | 0.0038858 | 0.017183 | -0.0087125 | -0.025895 |  | 3.1205 | -0.11954
6 | YES | 24.2948 | 6.8965 | 0.0078655 | -0.019461 | -0.0079087 | 0.011552 |  | 3.1025 | -0.10547
6 | YES | 5.104 | 6.8505 | 0.0079025 | 0.0095434 | -0.0077463 | -0.01729 |  | 2.8946 | -0.093353
7 | YES | 4317.46 | 3.1205 | 0.013673 | -0.11954 | 0.0054242 | 0.12497 |  | 2.513 | -0.063967
7 | YES | 4001.06 | 3.1025 | 0.0055655 | -0.10547 | 0.0054876 | 0.11096 |  | 1.9808 | -0.038241
7 | YES | 3500.27 | 2.8946 | 0.0055185 | -0.093353 | 0.0062216 | 0.099574 |  | 1.3137 | -0.0073444
7 | YES | 2999.65 | 2.513 | 0.0081271 | -0.063967 | 0.007569 | 0.071536 |  | 0.61671 | 0.011714
7 | YES | 2499.94 | 1.9808 | 0.0086052 | -0.038241 | 0.0094484 | 0.047689 |  | 0.40967 | -0.0003278
7 | YES | 1999.51 | 1.3137 | 0.0067566 | -0.0073444 | 0.011804 | 0.019148 |  | 0.39769 | -0.00030705
7 | YES | 1499.67 | 0.61671 | 0.0056241 | 0.011714 | 0.014265 | 0.002551 |  | 0.4743 | -0.0047054
7 | YES | 1249.22 | 0.40967 | 0.0030215 | -0.0003278 | 0.014996 | 0.015324 |  | 0.53119 | -0.014809
7 | YES | 1001.62 | 0.39769 | 0.0048033 | -0.00030705 | 0.015038 | 0.015345 |  | 1.0702 | -0.039838
7 | YES | 800.313 | 0.4743 | 0.0039413 | -0.0047054 | 0.014768 | 0.019473 |  | 1.5786 | -0.033436
7 | YES | 600.54 | 0.53119 | 0.004078 | -0.014809 | 0.014567 | 0.029376 |  | 2.0052 | -0.028763
7 | YES | 400.137 | 1.0702 | 0.0042966 | -0.039838 | 0.012664 | 0.052502 |  | 2.7104 | 0.006444
7 | YES | 299.734 | 1.5786 | 0.003448 | -0.033436 | 0.010869 | 0.044304 |  | 3.0176 | -0.046361
7 | YES | 250.171 | 2.0052 | 0.0055285 | -0.028763 | 0.009362 | 0.038125 |  | 3.296 | -0.024983
7 | YES | 200.12 | 2.7104 | 0.0051403 | 0.006444 | 0.006872 | 0.000428 |  | 3.9954 | -0.049577
7 | YES | 175.796 | 3.0176 | 0.0040649 | -0.046361 | 0.0057873 | 0.052148 |  | 7.0231 | -0.025876
7 | YES | 149.445 | 3.296 | 0.0040218 | -0.024983 | 0.0048044 | 0.029788 |  | 7.0803 | -0.035685
7 | YES | 124.804 | 3.9954 | 0.012046 | -0.049577 | 0.0023348 | 0.051912 |  | 7.1265 | -0.031486
7 | YES | 99.5523 | 7.0231 | 0.0062344 | -0.025876 | -0.0083557 | 0.01752 |  | 7.0091 | -0.013925
7 | YES | 74.8092 | 7.0803 | 0.011756 | -0.035685 | -0.0085576 | 0.027127 |  | 6.9954 | -0.035589
7 | YES | 48.9781 | 7.1265 | 0.0081461 | -0.031486 | -0.0087207 | 0.022765 |  | 6.9975 | -0.024518
7 | YES | 24.826 | 7.0091 | 0.0061382 | -0.013925 | -0.0083061 | 0.005619 |  | 0.92306 | -0.050937
7 | YES | 10.1226 | 6.9954 | 0.0069072 | -0.035589 | -0.0082578 | 0.027331 |  | 0.92295 | -0.013055
7 | YES | 5.1309 | 6.9975 | 0.012466 | -0.024518 | -0.0082651 | 0.016253 |  | 1.9984 | -0.045573
8 | YES | 501.549 | 0.92306 | 0.0031698 | -0.050937 | 0.013183 | 0.06412 |  | 4.4772 | -0.057842
8 | YES | 501.469 | 0.92295 | 0.0031869 | -0.013055 | 0.013183 | 0.026238 |  | 4.4772 | -0.064842
8 | YES | 299.891 | 1.9984 | 0.0043718 | -0.045573 | 0.009386 | 0.054959 |  | 6.9859 | -0.046083
8 | YES | 121.216 | 4.4772 | 0.011658 | -0.057842 | 0.00063387 | 0.058476 |  | 6.9393 | -0.053664
8 | YES | 121.216 | 4.4772 | 0.011658 | -0.064842 | 0.00063387 | 0.065476 |  | 6.9371 | -0.017904
8 | YES | 75.2575 | 6.9859 | 0.0060877 | -0.046083 | -0.0082243 | 0.037859 |  | 6.8323 | -0.12273
8 | YES | 40.8118 | 6.9393 | 0.0070279 | -0.053664 | -0.0080598 | 0.045604 |  | 6.8146 | -0.14944
8 | YES | 9.5114 | 6.9371 | 0.0052261 | -0.017904 | -0.0080519 | 0.0098524 |  | 1.2587 | 0.0066597
8 | YES | 4.6826 | 6.8323 | 0.424 | -0.12273 | -0.0076818 | 0.11505 |  | 1.3259 | -0.012141
8 | YES | 2.5065 | 6.8146 | 0.43553 | -0.14944 | -0.0076193 | 0.14182 |  | 1.4349 | -0.022108
9 | NO | 2000.6 | 1.1932 | 0.004869 | -0.16979 | 0.012229 | 0.18202 |  | 2.1535 | -0.05049
9 | NO | 1499.13 | 0.46961 | 0.0070348 | -0.05739 | 0.014784 | 0.072174 |  | 2.7175 | -0.064506
9 | NO | 998.536 | 0.28568 | 0.0031429 | -0.043324 | 0.015434 | 0.058757 |  | 4.883 | -0.10398
9 | NO | 800.813 | 0.34633 | 0.0033573 | -0.042672 | 0.015219 | 0.057892 |  | 5.5526 | -0.14235
9 | NO | 600.6 | 0.52753 | 0.003821 | -0.11146 | 0.01458 | 0.12604 |  | 8.864 | -0.111
9 | NO | 400.7 | 1.0768 | 0.0035365 | -0.053207 | 0.01264 | 0.065848
9 | NO | 301.053 | 1.3396 | 0.003709 | -0.049394 | 0.011712 | 0.061106
9 | NO | 251.051 | 1.4417 | 0.0017071 | -0.065332 | 0.011352 | 0.076684
9 | NO | 200.56 | 1.595 | 0.0026283 | -0.053992 | 0.01081 | 0.064802
9 | NO | 175.536 | 1.6672 | 0.0033603 | -0.22782 | 0.010556 | 0.23837
9 | NO | 148.623 | 1.8249 | 0.0038216 | -0.052141 | 0.0099989 | 0.06214
9 | NO | 124.889 | 2.286 | 0.0063515 | -0.083025 | 0.0083707 | 0.091395
9 | NO | 98.6671 | 4.3879 | 0.031259 | -0.58014 | 0.00094918 | 0.58109
9 | NO | 75.3997 | 6.7082 | 0.0061369 | -0.12883 | -0.0072436 | 0.12158
9 | NO | 48.7508 | 7.033 | 0.01839 | -0.060995 | -0.0083905 | 0.052605
9 | NO | 24.2327 | 6.766 | 0.0084025 | -0.058954 | -0.007448 | 0.051506
9 | NO | 9.6977 | 6.7653 | 0.015718 | 0.002336 | -0.0074455 | -0.0097815
9 | NO | 5.1948 | 6.7757 | 0.014156 | -0.039323 | -0.007482 | 0.031841
10 | YES | 129.538 | 1.2587 | 0.0035273 | 0.0066597 | 0.011998 | 0.0053383
10 | YES | 124.703 | 1.3259 | 0.0044409 | -0.012141 | 0.011761 | 0.023902
10 | YES | 99.9934 | 1.4349 | 0.0044023 | -0.022108 | 0.011376 | 0.033484
10 | YES | 75.2831 | 2.1535 | 0.021243 | -0.05049 | 0.0088384 | 0.059328
10 | YES | 51.0414 | 2.7175 | 0.0052648 | -0.064506 | 0.0068471 | 0.071353
10 | YES | 30.5904 | 4.883 | 0.014239 | -0.10398 | -0.00079918 | 0.10318
10 | YES | 20.2212 | 5.5526 | 0.040419 | -0.14235 | -0.0031636 | 0.13919
10 | NO | 9.9421 | 8.1107 | 0.067077 | -0.35325 | -0.012196 | 0.34105
10 | YES | 5.1349 | 8.864 | 0.029109 | -0.111 | -0.014856 | 0.096144
YES
YES
YES
YES
YES
YES
YES
YES
YES
YES
YES
YES
YES
YES
YES
YES
YES
YES
YES
YES
YES
YES
YES
YES
YES
YES
YES
YES
YES
YES
YES
YES
YES
YES
YES
YES
YES
YES
YES
YES
YES
YES
YES
NO
YES
YES
YES
YES
YES
YES
YES
YES
YES
YES
YES
YES
YES
YES
YES
YES
YES
YES
YES
NO
YES
YES
YES
YES
YES
YES
YES
YES
YES
YES
YES
YES
YES
YES
YES
YES
YES
YES
YES
YES
YES
YES
YES
YES
YES
YES
YES
YES
YES
YES
NO
YES
YES
YES
YES
YES
YES
YES
YES
YES
YES
YES
YES
YES
YES
YES
YES
YES
YES
YES
YES
YES
YES
YES
YES
YES
YES
YES
YES
YES
YES
YES
YES
YES
YES
YES
YES
YES
YES
YES
YES
YES
YES
YES
YES
YES
YES
YES
YES
YES
YES
YES
YES
YES
YES
NO
NO
NO
NO
NO
NO
NO
NO
NO
NO
NO
NO
NO
NO
NO
NO
NO
NO
YES
YES
YES
YES
YES
YES
YES
NO
YES
FIT vs. Pressure
FIT vs. DOX_CTD
FIT vs. File Pair #
MAKE/UPDATE CHART
CREATE CAL CTRL
INCLUDE/EXCLUDE

## (DOX_CTD - DOX_BOT) (3)
Calculation of Linear Least Squares Fit For
(DOX_CTD - DOX_BOT)
1
Fit Equation: Diff = m * Prop + b
where: Diff =Diff (DOX_CTD - DOX_BOT), Prop=Pressure
Coefficients |  |  |  | Error Estimates |  |  |  | Regression Line Limits
| Value | Std Err. |  | Coeff of Determination |  | 0.019288 |  | X | CALC Y
m= | -6.1397e-06 | 3.6483e-06 |  | Std Dev of Resid |  | 0.046946 |  | 2.5065 | 0.013125
b= | 0.01314 | 0.0048042 |  | Resid Sum of Squares |  | 0.31736 |  | 4317.46 | -0.013368
# of Values Extracted = |  |  | 176
# of Values Used in Fit = |  |  | 146
File | Use | Pressure | DOX_CTD | DOX_CTD | Diff (DOX_CTD - DOX_BOT) |  |  |  | Fit vs. | Pressure
Pair # | in Fit? | Average | Average | Std Dev | Measured | Fit | Resid |  | X | Y
1 | YES | 107.087 | 2.3362 | 0.011178 | 0.039162 | 0.012483 | -0.026679 |  | 107.087 | 0.039162
1 | YES | 100.677 | 2.7393 | 0.015828 | 0.057315 | 0.012522 | -0.044793 |  | 100.677 | 0.057315
1 | YES | 75.6418 | 5.0713 | 0.010575 | 0.088314 | 0.012676 | -0.075638 |  | 75.6418 | 0.088314
1 | YES | 75.6418 | 5.0713 | 0.010575 | 0.083313 | 0.012676 | -0.070638 |  | 75.6418 | 0.083313
1 | YES | 49.9151 | 5.6847 | 0.014344 | 0.15167 | 0.012834 | -0.13884 |  | 49.9151 | 0.15167
1 | YES | 25.0565 | 7.1182 | 0.036479 | -0.00084209 | 0.012986 | 0.013828 |  | 25.0565 | -0.00084209
1 | YES | 10.3265 | 7.8827 | 0.0066163 | 0.09366 | 0.013077 | -0.080583 |  | 10.3265 | 0.09366
1 | YES | 5.276 | 7.6177 | 0.0087416 | 0.029668 | 0.013108 | -0.016561 |  | 5.276 | 0.029668
2 | YES | 1319.76 | 0.55572 | 0.0049358 | 0.052718 | 0.0050372 | -0.047681 |  | 1319.76 | 0.052718
2 | YES | 1250.58 | 0.45574 | 0.0037738 | 0.056745 | 0.005462 | -0.051283 |  | 1250.58 | 0.056745
2 | YES | 1250.58 | 0.45574 | 0.0037738 | 0.11274 | 0.005462 | -0.10728 |  | 1250.58 | 0.11274
2 | YES | 1000.65 | 0.30329 | 0.0030687 | 0.068295 | 0.0069964 | -0.061298 |  | 1000.65 | 0.068295
2 | YES | 800.246 | 0.28478 | 0.0032011 | 0.05878 | 0.0082269 | -0.050553 |  | 800.246 | 0.05878
2 | YES | 600.93 | 0.44227 | 0.0029047 | 0.048266 | 0.0094506 | -0.038815 |  | 600.93 | 0.048266
2 | YES | 300.52 | 1.445 | 0.0027505 | 0.035958 | 0.011295 | -0.024663 |  | 300.52 | 0.035958
2 | YES | 249.62 | 1.7239 | 0.002904 | 0.036855 | 0.011608 | -0.025247 |  | 249.62 | 0.036855
2 | YES | 200.09 | 2.3857 | 0.0028211 | 0.041743 | 0.011912 | -0.029831 |  | 200.09 | 0.041743
2 | YES | 174.175 | 2.883 | 0.0030215 | 0.024004 | 0.012071 | -0.011933 |  | 174.175 | 0.024004
2 | YES | 150.041 | 3.1101 | 0.003277 | 0.053153 | 0.012219 | -0.040935 |  | 150.041 | 0.053153
2 | YES | 126.14 | 3.4739 | 0.0035557 | 0.1209 | 0.012366 | -0.10853 |  | 126.14 | 0.1209
2 | YES | 101.068 | 4.226 | 0.011274 | 0.0020332 | 0.01252 | 0.010486 |  | 101.068 | 0.0020332
2 | YES | 76.0419 | 6.3334 | 0.016619 | 0.079386 | 0.012673 | -0.066713 |  | 76.0419 | 0.079386
2 | YES | 50.4284 | 6.5264 | 0.025213 | 0.05644 | 0.01283 | -0.043609 |  | 50.4284 | 0.05644
2 | YES | 24.7884 | 7.0555 | 0.0064246 | 0.042531 | 0.012988 | -0.029543 |  | 24.7884 | 0.042531
2 | YES | 10.1258 | 6.5496 | 0.0098092 | 0.0086184 | 0.013078 | 0.0044596 |  | 10.1258 | 0.0086184
2 | YES | 5.4268 | 6.4801 | 0.007148 | 0.057075 | 0.013107 | -0.043968 |  | 5.4268 | 0.057075
3 | YES | 1999.16 | 1.4779 | 0.0077636 | -0.02507 | 0.00086591 | 0.025936 |  | 1999.16 | -0.02507
3 | YES | 1500.42 | 0.77389 | 0.0043814 | -0.026108 | 0.003928 | 0.030036 |  | 1500.42 | -0.026108
3 | YES | 1250.46 | 0.48105 | 0.00468 | -0.011954 | 0.0054627 | 0.017417 |  | 1250.46 | -0.011954
3 | YES | 1000.8 | 0.29819 | 0.0042661 | 0.021195 | 0.0069955 | -0.014199 |  | 1000.8 | 0.021195
3 | YES | 799.394 | 0.303 | 0.0029721 | 0.016 | 0.0082321 | -0.0077679 |  | 799.394 | 0.016
3 | YES | 600.639 | 0.4532 | 0.0029682 | -0.0028008 | 0.0094524 | 0.012253 |  | 600.639 | -0.0028008
3 | YES | 399.245 | 1.3132 | 0.0035913 | -0.020822 | 0.010689 | 0.03151 |  | 399.245 | -0.020822
3 | YES | 299.443 | 1.4181 | 0.0030539 | -0.0089461 | 0.011302 | 0.020248 |  | 299.443 | -0.0089461
3 | YES | 252.059 | 1.8608 | 0.025119 | -0.044241 | 0.011593 | 0.055833 |  | 252.059 | -0.044241
3 | YES | 199.547 | 2.7754 | 0.019512 | -0.033581 | 0.011915 | 0.045496 |  | 199.547 | -0.033581
3 | YES | 174.569 | 3.1 | 0.019434 | -0.030967 | 0.012068 | 0.043035 |  | 174.569 | -0.030967
3 | YES | 148.947 | 2.9921 | 0.0077512 | -0.0479 | 0.012226 | 0.060126 |  | 148.947 | -0.0479
3 | YES | 124.006 | 3.5244 | 0.025956 | 0.049378 | 0.012379 | -0.036999 |  | 124.006 | 0.049378
3 | YES | 100.524 | 4.798 | 0.004897 | 0.01005 | 0.012523 | 0.0024731 |  | 100.524 | 0.01005
3 | YES | 74.5973 | 6.2467 | 0.029525 | 0.03066 | 0.012682 | -0.017978 |  | 74.5973 | 0.03066
3 | YES | 50.8439 | 6.7589 | 0.024887 | 0.031896 | 0.012828 | -0.019068 |  | 50.8439 | 0.031896
3 | YES | 3.8736 | 6.5486 | 0.0080084 | 0.054566 | 0.013116 | -0.04145 |  | 3.8736 | 0.054566
3 | NO | 43.9935 | 6.9009 | 0.036819 | 0.23495 | 0.01287 | -0.22208 |  | 10.5683 | 0.026266
3 | YES | 10.5683 | 6.5143 | 0.010735 | 0.026266 | 0.013075 | -0.01319 |  | 3268.86 | 0.037017
4 | YES | 3268.86 | 2.33 | 0.0067591 | 0.037017 | -0.0069296 | -0.043947 |  | 2998.7 | 0.043347
4 | YES | 2998.7 | 2.3013 | 0.0055988 | 0.043347 | -0.0052709 | -0.048618 |  | 2998.44 | 0.041398
4 | YES | 2998.44 | 2.3014 | 0.0055854 | 0.041398 | -0.0052693 | -0.046667 |  | 2499.63 | 0.067432
4 | YES | 2499.63 | 1.9514 | 0.0062806 | 0.067432 | -0.0022068 | -0.069638 |  | 2002.65 | 0.089672
4 | YES | 2002.65 | 1.4707 | 0.0055599 | 0.089672 | 0.00084449 | -0.088828 |  | 1500.26 | 0.078986
4 | YES | 1500.26 | 0.68999 | 0.0057153 | 0.078986 | 0.003929 | -0.075057 |  | 1252.29 | 0.071357
4 | YES | 1252.29 | 0.41736 | 0.0062761 | 0.071357 | 0.0054515 | -0.065905 |  | 1003.56 | 0.06436
4 | YES | 1003.56 | 0.32736 | 0.0050702 | 0.06436 | 0.0069786 | -0.057381 |  | 799.429 | 0.061834
4 | YES | 799.429 | 0.30683 | 0.004153 | 0.061834 | 0.0082319 | -0.053602 |  | 598.466 | 0.052257
4 | YES | 598.466 | 0.48926 | 0.0026141 | 0.052257 | 0.0094657 | -0.042792 |  | 397.184 | 0.043303
4 | YES | 397.184 | 1.1923 | 0.0032704 | 0.043303 | 0.010702 | -0.032601 |  | 298.919 | 0.029809
4 | YES | 298.919 | 1.8118 | 0.011661 | 0.029809 | 0.011305 | -0.018504 |  | 257.3 | -0.016067
4 | YES | 257.3 | 2.4429 | 0.024739 | -0.016067 | 0.01156 | 0.027627 |  | 200.07 | 0.0091658
4 | YES | 200.07 | 2.8762 | 0.0045559 | 0.0091658 | 0.011912 | 0.002746 |  | 175.458 | 0.047697
4 | YES | 175.458 | 3.3577 | 0.0041698 | 0.047697 | 0.012063 | -0.035634 |  | 150.167 | 0.046025
4 | YES | 150.167 | 3.643 | 0.0046663 | 0.046025 | 0.012218 | -0.033807 |  | 124.056 | -0.016461
4 | YES | 124.056 | 4.2045 | 0.020216 | -0.016461 | 0.012378 | 0.028839 |  | 100.763 | 0.011166
4 | YES | 100.763 | 5.1972 | 0.02123 | 0.011166 | 0.012521 | 0.0013554 |  | 50.5233 | 0.029685
4 | NO | 75.1931 | 6.2938 | 0.038035 | -0.23425 | 0.012678 | 0.24693 |  | 26.326 | 0.020888
4 | YES | 50.5233 | 7.0587 | 0.010081 | 0.029685 | 0.01283 | -0.016855 |  | 9.5631 | 0.027295
4 | YES | 26.326 | 6.6859 | 0.012394 | 0.020888 | 0.012978 | -0.0079094 |  | 5.4691 | 0.047241
4 | YES | 9.5631 | 6.6413 | 0.012319 | 0.027295 | 0.013081 | -0.014213 |  | 3682.01 | 0.0074067
4 | YES | 5.4691 | 6.6592 | 0.014475 | 0.047241 | 0.013107 | -0.034134 |  | 3501.54 | -0.0022304
5 | YES | 3682.01 | 2.7244 | 0.0095569 | 0.0074067 | -0.0094662 | -0.016873 |  | 3501.54 | -0.0012305
5 | YES | 3501.54 | 2.6768 | 0.0069155 | -0.0022304 | -0.0083582 | -0.0061278 |  | 2998.78 | 0.019021
5 | YES | 3501.54 | 2.6768 | 0.0069155 | -0.0012305 | -0.0083582 | -0.0071277 |  | 2499.66 | 0.033569
5 | YES | 2998.78 | 2.459 | 0.010206 | 0.019021 | -0.0052714 | -0.024292 |  | 2000.25 | 0.048481
5 | YES | 2499.66 | 1.9516 | 0.0061837 | 0.033569 | -0.002207 | -0.035775 |  | 1499.29 | 0.058382
5 | YES | 2000.25 | 1.3575 | 0.005654 | 0.048481 | 0.00085922 | -0.047622 |  | 1248.81 | 0.032245
5 | YES | 1499.29 | 0.55738 | 0.0038842 | 0.058382 | 0.003935 | -0.054447 |  | 1001.06 | 0.038004
5 | YES | 1248.81 | 0.35824 | 0.0051594 | 0.032245 | 0.0054728 | -0.026772 |  | 799.425 | 0.045012
5 | YES | 1001.06 | 0.315 | 0.0047491 | 0.038004 | 0.0069939 | -0.03101 |  | 600.012 | 0.026913
5 | YES | 799.425 | 0.39701 | 0.0025025 | 0.045012 | 0.0082319 | -0.036781 |  | 399.953 | 0.013855
5 | YES | 600.012 | 0.60191 | 0.0023427 | 0.026913 | 0.0094562 | -0.017457 |  | 298.167 | 0.0083609
5 | YES | 399.953 | 1.3859 | 0.0043435 | 0.013855 | 0.010685 | -0.0031702 |  | 249.733 | 0.011701
5 | YES | 298.167 | 2.2844 | 0.0037023 | 0.0083609 | 0.011309 | 0.0029486 |  | 200.645 | 0.0073485
5 | YES | 249.733 | 2.7387 | 0.0032097 | 0.011701 | 0.011607 | -9.4474e-05 |  | 174.769 | -0.017016
5 | YES | 200.645 | 3.6254 | 0.0078821 | 0.0073485 | 0.011908 | 0.0045597 |  | 150.572 | 0.0052695
5 | YES | 174.769 | 3.915 | 0.0043941 | -0.017016 | 0.012067 | 0.029083 |  | 125.341 | -0.0046349
5 | YES | 150.572 | 4.2363 | 0.004441 | 0.0052695 | 0.012216 | 0.0069461 |  | 100.925 | -0.021693
5 | YES | 125.341 | 4.6164 | 0.0054444 | -0.0046349 | 0.012371 | 0.017005 |  | 75.5524 | -0.001905
5 | YES | 100.925 | 5.8333 | 0.014565 | -0.021693 | 0.01252 | 0.034213 |  | 50.3678 | 0.0081367
5 | YES | 75.5524 | 6.9491 | 0.0055079 | -0.001905 | 0.012676 | 0.014581 |  | 24.5903 | -0.0079503
5 | YES | 50.3678 | 7.0351 | 0.0043524 | 0.0081367 | 0.012831 | 0.0046941 |  | 9.8142 | 0.002058
5 | YES | 24.5903 | 6.7271 | 0.0063971 | -0.0079503 | 0.012989 | 0.020939 |  | 4.6898 | 0.012431
5 | YES | 9.8142 | 6.7371 | 0.011706 | 0.002058 | 0.01308 | 0.011022 |  | 4024.72 | -0.077203
5 | YES | 4.6898 | 6.7664 | 0.0092806 | 0.012431 | 0.013111 | 0.00068021 |  | 3499.81 | -0.043924
6 | YES | 4024.72 | 2.9538 | 0.013805 | -0.077203 | -0.01157 | 0.065633 |  | 2999.37 | -0.035241
6 | YES | 3499.81 | 2.8361 | 0.009082 | -0.043924 | -0.0083476 | 0.035576 |  | 2499.75 | 0.010888
6 | NO | 3499.81 | 2.8361 | 0.009082 | 0.56708 | -0.0083476 | -0.57542 |  | 1999.98 | 0.0010705
6 | YES | 2999.37 | 2.5068 | 0.0065314 | -0.035241 | -0.0052751 | 0.029966 |  | 1501.01 | 0.028929
6 | YES | 2499.75 | 1.9449 | 0.0072881 | 0.010888 | -0.0022075 | -0.013096 |  | 1250.52 | 0.056141
6 | YES | 1999.98 | 1.2981 | 0.0072548 | 0.0010705 | 0.00086088 | -0.00020962 |  | 1001.2 | 0.015577
6 | YES | 1501.01 | 0.62893 | 0.005282 | 0.028929 | 0.0039244 | -0.025005 |  | 801.098 | 0.0037967
6 | YES | 1250.52 | 0.39514 | 0.0031153 | 0.056141 | 0.0054623 | -0.050679 |  | 599.177 | 0.026154
6 | YES | 1001.2 | 0.30358 | 0.0049837 | 0.015577 | 0.0069931 | -0.0085837 |  | 399.417 | 0.012033
6 | YES | 801.098 | 0.4088 | 0.0048704 | 0.0037967 | 0.0082216 | 0.004425 |  | 300.29 | -0.010162
6 | YES | 599.177 | 0.50415 | 0.0022054 | 0.026154 | 0.0094614 | -0.016692 |  | 248.547 | -0.0031204
6 | YES | 399.417 | 1 | 0.0029564 | 0.012033 | 0.010688 | -0.0013454 |  | 201.961 | 0.017489
6 | YES | 300.29 | 1.6558 | 0.0053978 | -0.010162 | 0.011296 | 0.021458 |  | 174.681 | -0.082693
6 | YES | 248.547 | 2.6279 | 0.0024508 | -0.0031204 | 0.011614 | 0.014735 |  | 150.618 | -0.00061393
6 | YES | 201.961 | 3.1345 | 0.0073281 | 0.017489 | 0.0119 | -0.0055893 |  | 124.682 | -0.00055599
6 | YES | 174.681 | 3.3223 | 0.006949 | -0.082693 | 0.012068 | 0.094761 |  | 100.924 | 0.023282
6 | YES | 150.618 | 3.7834 | 0.0045383 | -0.00061393 | 0.012215 | 0.012829 |  | 75.1391 | 0.021971
6 | YES | 124.682 | 4.1574 | 0.0035116 | -0.00055599 | 0.012375 | 0.012931 |  | 49.236 | 0.017183
6 | YES | 100.924 | 5.1023 | 0.0056009 | 0.023282 | 0.01252 | -0.010762 |  | 24.2948 | -0.019461
6 | YES | 75.1391 | 6.696 | 0.0090381 | 0.021971 | 0.012679 | -0.0092924 |  | 5.104 | 0.0095434
6 | YES | 49.236 | 7.1242 | 0.0038858 | 0.017183 | 0.012838 | -0.004345 |  | 4317.46 | -0.11954
6 | YES | 24.2948 | 6.8965 | 0.0078655 | -0.019461 | 0.012991 | 0.032452 |  | 4001.06 | -0.10547
6 | YES | 5.104 | 6.8505 | 0.0079025 | 0.0095434 | 0.013109 | 0.0035653 |  | 3500.27 | -0.093353
7 | YES | 4317.46 | 3.1205 | 0.013673 | -0.11954 | -0.013368 | 0.10618 |  | 2999.65 | -0.063967
7 | YES | 4001.06 | 3.1025 | 0.0055655 | -0.10547 | -0.011425 | 0.094044 |  | 2499.94 | -0.038241
7 | YES | 3500.27 | 2.8946 | 0.0055185 | -0.093353 | -0.0083504 | 0.085002 |  | 1999.51 | -0.0073444
7 | YES | 2999.65 | 2.513 | 0.0081271 | -0.063967 | -0.0052768 | 0.05869 |  | 1499.67 | 0.011714
7 | YES | 2499.94 | 1.9808 | 0.0086052 | -0.038241 | -0.0022087 | 0.036032 |  | 1249.22 | -0.0003278
7 | YES | 1999.51 | 1.3137 | 0.0067566 | -0.0073444 | 0.00086376 | 0.0082081 |  | 1001.62 | -0.00030705
7 | YES | 1499.67 | 0.61671 | 0.0056241 | 0.011714 | 0.0039326 | -0.0077811 |  | 800.313 | -0.0047054
7 | YES | 1249.22 | 0.40967 | 0.0030215 | -0.0003278 | 0.0054703 | 0.0057981 |  | 600.54 | -0.014809
7 | YES | 1001.62 | 0.39769 | 0.0048033 | -0.00030705 | 0.0069905 | 0.0072975 |  | 400.137 | -0.039838
7 | YES | 800.313 | 0.4743 | 0.0039413 | -0.0047054 | 0.0082264 | 0.012932 |  | 299.734 | -0.033436
7 | YES | 600.54 | 0.53119 | 0.004078 | -0.014809 | 0.009453 | 0.024262 |  | 250.171 | -0.028763
7 | YES | 400.137 | 1.0702 | 0.0042966 | -0.039838 | 0.010683 | 0.050522 |  | 200.12 | 0.006444
7 | YES | 299.734 | 1.5786 | 0.003448 | -0.033436 | 0.0113 | 0.044736 |  | 175.796 | -0.046361
7 | YES | 250.171 | 2.0052 | 0.0055285 | -0.028763 | 0.011604 | 0.040367 |  | 149.445 | -0.024983
7 | YES | 200.12 | 2.7104 | 0.0051403 | 0.006444 | 0.011911 | 0.0054675 |  | 124.804 | -0.049577
7 | YES | 175.796 | 3.0176 | 0.0040649 | -0.046361 | 0.012061 | 0.058422 |  | 99.5523 | -0.025876
7 | YES | 149.445 | 3.296 | 0.0040218 | -0.024983 | 0.012223 | 0.037206 |  | 74.8092 | -0.035685
7 | YES | 124.804 | 3.9954 | 0.012046 | -0.049577 | 0.012374 | 0.061951 |  | 48.9781 | -0.031486
7 | YES | 99.5523 | 7.0231 | 0.0062344 | -0.025876 | 0.012529 | 0.038404 |  | 24.826 | -0.013925
7 | YES | 74.8092 | 7.0803 | 0.011756 | -0.035685 | 0.012681 | 0.048366 |  | 10.1226 | -0.035589
7 | YES | 48.9781 | 7.1265 | 0.0081461 | -0.031486 | 0.012839 | 0.044325 |  | 5.1309 | -0.024518
7 | YES | 24.826 | 7.0091 | 0.0061382 | -0.013925 | 0.012988 | 0.026913 |  | 501.549 | -0.050937
7 | YES | 10.1226 | 6.9954 | 0.0069072 | -0.035589 | 0.013078 | 0.048667 |  | 501.469 | -0.013055
7 | YES | 5.1309 | 6.9975 | 0.012466 | -0.024518 | 0.013109 | 0.037627 |  | 299.891 | -0.045573
8 | YES | 501.549 | 0.92306 | 0.0031698 | -0.050937 | 0.010061 | 0.060997 |  | 121.216 | -0.057842
8 | YES | 501.469 | 0.92295 | 0.0031869 | -0.013055 | 0.010061 | 0.023116 |  | 121.216 | -0.064842
8 | YES | 299.891 | 1.9984 | 0.0043718 | -0.045573 | 0.011299 | 0.056871 |  | 75.2575 | -0.046083
8 | YES | 121.216 | 4.4772 | 0.011658 | -0.057842 | 0.012396 | 0.070238 |  | 40.8118 | -0.053664
8 | YES | 121.216 | 4.4772 | 0.011658 | -0.064842 | 0.012396 | 0.077238 |  | 9.5114 | -0.017904
8 | YES | 75.2575 | 6.9859 | 0.0060877 | -0.046083 | 0.012678 | 0.058761 |  | 4.6826 | -0.12273
8 | YES | 40.8118 | 6.9393 | 0.0070279 | -0.053664 | 0.01289 | 0.066553 |  | 2.5065 | -0.14944
8 | YES | 9.5114 | 6.9371 | 0.0052261 | -0.017904 | 0.013082 | 0.030986
8 | YES | 4.6826 | 6.8323 | 0.424 | -0.12273 | 0.013111 | 0.13584
8 | YES | 2.5065 | 6.8146 | 0.43553 | -0.14944 | 0.013125 | 0.16257
9 | NO | 2000.6 | 1.1932 | 0.004869 | -0.16979 | 0.00085707 | 0.17065
9 | NO | 1499.13 | 0.46961 | 0.0070348 | -0.05739 | 0.0039359 | 0.061326
9 | NO | 998.536 | 0.28568 | 0.0031429 | -0.043324 | 0.0070094 | 0.050333
9 | NO | 800.813 | 0.34633 | 0.0033573 | -0.042672 | 0.0082234 | 0.050896
9 | NO | 600.6 | 0.52753 | 0.003821 | -0.11146 | 0.0094526 | 0.12092
9 | NO | 400.7 | 1.0768 | 0.0035365 | -0.053207 | 0.01068 | 0.063887
9 | NO | 301.053 | 1.3396 | 0.003709 | -0.049394 | 0.011292 | 0.060686
9 | NO | 251.051 | 1.4417 | 0.0017071 | -0.065332 | 0.011599 | 0.076931
9 | NO | 200.56 | 1.595 | 0.0026283 | -0.053992 | 0.011909 | 0.065901
9 | NO | 175.536 | 1.6672 | 0.0033603 | -0.22782 | 0.012062 | 0.23988
9 | NO | 148.623 | 1.8249 | 0.0038216 | -0.052141 | 0.012228 | 0.064369
9 | NO | 124.889 | 2.286 | 0.0063515 | -0.083025 | 0.012373 | 0.095398
9 | NO | 98.6671 | 4.3879 | 0.031259 | -0.58014 | 0.012534 | 0.59268
9 | NO | 75.3997 | 6.7082 | 0.0061369 | -0.12883 | 0.012677 | 0.1415
9 | NO | 48.7508 | 7.033 | 0.01839 | -0.060995 | 0.012841 | 0.073836
9 | NO | 24.2327 | 6.766 | 0.0084025 | -0.058954 | 0.012991 | 0.071946
9 | NO | 9.6977 | 6.7653 | 0.015718 | 0.002336 | 0.013081 | 0.010745
9 | NO | 5.1948 | 6.7757 | 0.014156 | -0.039323 | 0.013108 | 0.052432
10 | NO | 129.538 | 1.2587 | 0.0035273 | 0.0066597 | 0.012345 | 0.005685
10 | NO | 124.703 | 1.3259 | 0.0044409 | -0.012141 | 0.012374 | 0.024516
10 | NO | 99.9934 | 1.4349 | 0.0044023 | -0.022108 | 0.012526 | 0.034634
10 | NO | 75.2831 | 2.1535 | 0.021243 | -0.05049 | 0.012678 | 0.063168
10 | NO | 51.0414 | 2.7175 | 0.0052648 | -0.064506 | 0.012827 | 0.077333
10 | NO | 30.5904 | 4.883 | 0.014239 | -0.10398 | 0.012952 | 0.11693
10 | NO | 20.2212 | 5.5526 | 0.040419 | -0.14235 | 0.013016 | 0.15536
10 | NO | 9.9421 | 8.1107 | 0.067077 | -0.35325 | 0.013079 | 0.36633
10 | NO | 5.1349 | 8.864 | 0.029109 | -0.111 | 0.013109 | 0.12411
YES
YES
YES
YES
YES
YES
YES
YES
YES
YES
YES
YES
YES
YES
YES
YES
YES
YES
YES
YES
YES
YES
YES
YES
YES
YES
YES
YES
YES
YES
YES
YES
YES
YES
YES
YES
YES
YES
YES
YES
YES
YES
YES
NO
YES
YES
YES
YES
YES
YES
YES
YES
YES
YES
YES
YES
YES
YES
YES
YES
YES
YES
YES
NO
YES
YES
YES
YES
YES
YES
YES
YES
YES
YES
YES
YES
YES
YES
YES
YES
YES
YES
YES
YES
YES
YES
YES
YES
YES
YES
YES
YES
YES
YES
NO
YES
YES
YES
YES
YES
YES
YES
YES
YES
YES
YES
YES
YES
YES
YES
YES
YES
YES
YES
YES
YES
YES
YES
YES
YES
YES
YES
YES
YES
YES
YES
YES
YES
YES
YES
YES
YES
YES
YES
YES
YES
YES
YES
YES
YES
YES
YES
YES
YES
YES
YES
YES
YES
YES
NO
NO
NO
NO
NO
NO
NO
NO
NO
NO
NO
NO
NO
NO
NO
NO
NO
NO
NO
NO
NO
NO
NO
NO
NO
NO
NO
FIT vs. Pressure
FIT vs. DOX_CTD
FIT vs. File Pair #
MAKE/UPDATE CHART
CREATE CAL CTRL
INCLUDE/EXCLUDE

## (DOX_CTD - DOX_BOT) (4)
Calculation of Linear Least Squares Fit For
(DOX_CTD - DOX_BOT)
2
Fit Equation: Diff = m * Prop + b
where: Diff =Diff (DOX_CTD - DOX_BOT), Prop=DOX_CTD
Coefficients |  |  |  | Error Estimates |  |  |  | Regression Line Limits
| Value | Std Err. |  | Coeff of Determination |  | 0.39406 |  | X | CALC Y
m= | -0.035835 | 0.0076208 |  | Std Dev of Resid |  | 0.043846 |  | 0.35824 | 0.054388
b= | 0.067226 | 0.014459 |  | Resid Sum of Squares |  | 0.065364 |  | 3.1205 | -0.044595
# of Values Extracted = |  |  | 158
# of Values Used in Fit = |  |  | 36
File | Use | Pressure | DOX_CTD | DOX_CTD | Diff (DOX_CTD - DOX_BOT) |  |  |  | Fit vs. | DOX_CTD
Pair # | in Fit? | Average | Average | Std Dev | Measured | Fit | Resid |  | X | Y
1 | NO | 107.087 | 2.3362 | 0.011178 | 0.039162 | -0.01649 | -0.055652 |  | 0.55572 | 0.052718
1 | NO | 100.677 | 2.7393 | 0.015828 | 0.057315 | -0.030937 | -0.088253 |  | 0.45574 | 0.056745
1 | NO | 75.6418 | 5.0713 | 0.010575 | 0.088314 | -0.1145 | -0.20282 |  | 0.45574 | 0.11274
1 | NO | 75.6418 | 5.0713 | 0.010575 | 0.083313 | -0.1145 | -0.19782 |  | 1.4779 | -0.02507
1 | NO | 49.9151 | 5.6847 | 0.014344 | 0.15167 | -0.13648 | -0.28816 |  | 0.77389 | -0.026108
1 | NO | 25.0565 | 7.1182 | 0.036479 | -0.00084209 | -0.18785 | -0.18701 |  | 0.48105 | -0.011954
1 | NO | 10.3265 | 7.8827 | 0.0066163 | 0.09366 | -0.21525 | -0.30891 |  | 2.33 | 0.037017
1 | NO | 5.276 | 7.6177 | 0.0087416 | 0.029668 | -0.20575 | -0.23542 |  | 2.3013 | 0.043347
2 | YES | 1319.76 | 0.55572 | 0.0049358 | 0.052718 | 0.047312 | -0.0054061 |  | 2.3014 | 0.041398
2 | YES | 1250.58 | 0.45574 | 0.0037738 | 0.056745 | 0.050894 | -0.0058502 |  | 1.9514 | 0.067432
2 | YES | 1250.58 | 0.45574 | 0.0037738 | 0.11274 | 0.050894 | -0.06185 |  | 1.4707 | 0.089672
2 | NO | 1000.65 | 0.30329 | 0.0030687 | 0.068295 | 0.056357 | -0.011937 |  | 0.68999 | 0.078986
2 | NO | 800.246 | 0.28478 | 0.0032011 | 0.05878 | 0.057021 | -0.0017594 |  | 0.41736 | 0.071357
2 | NO | 600.93 | 0.44227 | 0.0029047 | 0.048266 | 0.051377 | 0.0031116 |  | 2.7244 | 0.0074067
2 | NO | 300.52 | 1.445 | 0.0027505 | 0.035958 | 0.015446 | -0.020513 |  | 2.6768 | -0.0022304
2 | NO | 249.62 | 1.7239 | 0.002904 | 0.036855 | 0.0054519 | -0.031403 |  | 2.6768 | -0.0012305
2 | NO | 200.09 | 2.3857 | 0.0028211 | 0.041743 | -0.018267 | -0.060009 |  | 2.459 | 0.019021
2 | NO | 174.175 | 2.883 | 0.0030215 | 0.024004 | -0.036086 | -0.06009 |  | 1.9516 | 0.033569
2 | NO | 150.041 | 3.1101 | 0.003277 | 0.053153 | -0.044226 | -0.097379 |  | 1.3575 | 0.048481
2 | NO | 126.14 | 3.4739 | 0.0035557 | 0.1209 | -0.057261 | -0.17816 |  | 0.55738 | 0.058382
2 | NO | 101.068 | 4.226 | 0.011274 | 0.0020332 | -0.084213 | -0.086247 |  | 0.35824 | 0.032245
2 | NO | 76.0419 | 6.3334 | 0.016619 | 0.079386 | -0.15973 | -0.23912 |  | 2.9538 | -0.077203
2 | NO | 50.4284 | 6.5264 | 0.025213 | 0.05644 | -0.16665 | -0.22309 |  | 2.8361 | -0.043924
2 | NO | 24.7884 | 7.0555 | 0.0064246 | 0.042531 | -0.18561 | -0.22814 |  | 2.5068 | -0.035241
2 | NO | 10.1258 | 6.5496 | 0.0098092 | 0.0086184 | -0.16748 | -0.1761 |  | 1.9449 | 0.010888
2 | NO | 5.4268 | 6.4801 | 0.007148 | 0.057075 | -0.16499 | -0.22206 |  | 1.2981 | 0.0010705
3 | YES | 1999.16 | 1.4779 | 0.0077636 | -0.02507 | 0.014264 | 0.039335 |  | 0.62893 | 0.028929
3 | YES | 1500.42 | 0.77389 | 0.0043814 | -0.026108 | 0.039493 | 0.065601 |  | 0.39514 | 0.056141
3 | YES | 1250.46 | 0.48105 | 0.00468 | -0.011954 | 0.049988 | 0.061942 |  | 3.1205 | -0.11954
3 | NO | 1000.8 | 0.29819 | 0.0042661 | 0.021195 | 0.05654 | 0.035345 |  | 3.1025 | -0.10547
3 | NO | 799.394 | 0.303 | 0.0029721 | 0.016 | 0.056368 | 0.040368 |  | 2.8946 | -0.093353
3 | NO | 600.639 | 0.4532 | 0.0029682 | -0.0028008 | 0.050985 | 0.053786 |  | 2.513 | -0.063967
3 | NO | 399.245 | 1.3132 | 0.0035913 | -0.020822 | 0.020168 | 0.04099 |  | 1.9808 | -0.038241
3 | NO | 299.443 | 1.4181 | 0.0030539 | -0.0089461 | 0.01641 | 0.025356 |  | 1.3137 | -0.0073444
3 | NO | 252.059 | 1.8608 | 0.025119 | -0.044241 | 0.00054572 | 0.044786 |  | 0.61671 | 0.011714
3 | NO | 199.547 | 2.7754 | 0.019512 | -0.033581 | -0.032231 | 0.00135 |  | 0.40967 | -0.0003278
3 | NO | 174.569 | 3.1 | 0.019434 | -0.030967 | -0.043863 | -0.012897
3 | NO | 148.947 | 2.9921 | 0.0077512 | -0.0479 | -0.039996 | 0.0079047
3 | NO | 124.006 | 3.5244 | 0.025956 | 0.049378 | -0.05907 | -0.10845
3 | NO | 100.524 | 4.798 | 0.004897 | 0.01005 | -0.10471 | -0.11476
3 | NO | 74.5973 | 6.2467 | 0.029525 | 0.03066 | -0.15662 | -0.18728
3 | NO | 50.8439 | 6.7589 | 0.024887 | 0.031896 | -0.17498 | -0.20687
3 | NO | 3.8736 | 6.5486 | 0.0080084 | 0.054566 | -0.16744 | -0.22201
3 | NO | 43.9935 | 6.9009 | 0.036819 | 0.23495 | -0.18007 | -0.41502
3 | NO | 10.5683 | 6.5143 | 0.010735 | 0.026266 | -0.16621 | -0.19248
4 | YES | 3268.86 | 2.33 | 0.0067591 | 0.037017 | -0.01627 | -0.053287
4 | YES | 2998.7 | 2.3013 | 0.0055988 | 0.043347 | -0.015243 | -0.05859
4 | YES | 2998.44 | 2.3014 | 0.0055854 | 0.041398 | -0.015245 | -0.056643
4 | YES | 2499.63 | 1.9514 | 0.0062806 | 0.067432 | -0.0027034 | -0.070135
4 | YES | 2002.65 | 1.4707 | 0.0055599 | 0.089672 | 0.014525 | -0.075148
4 | YES | 1500.26 | 0.68999 | 0.0057153 | 0.078986 | 0.0425 | -0.036486
4 | YES | 1252.29 | 0.41736 | 0.0062761 | 0.071357 | 0.05227 | -0.019087
4 | NO | 1003.56 | 0.32736 | 0.0050702 | 0.06436 | 0.055495 | -0.0088647
4 | NO | 799.429 | 0.30683 | 0.004153 | 0.061834 | 0.05623 | -0.0056036
4 | NO | 598.466 | 0.48926 | 0.0026141 | 0.052257 | 0.049693 | -0.002564
4 | NO | 397.184 | 1.1923 | 0.0032704 | 0.043303 | 0.0245 | -0.018803
4 | NO | 298.919 | 1.8118 | 0.011661 | 0.029809 | 0.0022998 | -0.027509
4 | NO | 257.3 | 2.4429 | 0.024739 | -0.016067 | -0.020316 | -0.0042496
4 | NO | 200.07 | 2.8762 | 0.0045559 | 0.0091658 | -0.035841 | -0.045007
4 | NO | 175.458 | 3.3577 | 0.0041698 | 0.047697 | -0.053097 | -0.10079
4 | NO | 150.167 | 3.643 | 0.0046663 | 0.046025 | -0.063321 | -0.10935
4 | NO | 124.056 | 4.2045 | 0.020216 | -0.016461 | -0.083443 | -0.066982
4 | NO | 100.763 | 5.1972 | 0.02123 | 0.011166 | -0.11901 | -0.13018
4 | NO | 75.1931 | 6.2938 | 0.038035 | -0.23425 | -0.15831 | 0.075939
4 | NO | 50.5233 | 7.0587 | 0.010081 | 0.029685 | -0.18572 | -0.21541
4 | NO | 26.326 | 6.6859 | 0.012394 | 0.020888 | -0.17236 | -0.19325
4 | NO | 9.5631 | 6.6413 | 0.012319 | 0.027295 | -0.17076 | -0.19806
4 | NO | 5.4691 | 6.6592 | 0.014475 | 0.047241 | -0.17141 | -0.21865
5 | YES | 3682.01 | 2.7244 | 0.0095569 | 0.0074067 | -0.030403 | -0.03781
5 | YES | 3501.54 | 2.6768 | 0.0069155 | -0.0022304 | -0.028696 | -0.026465
5 | YES | 3501.54 | 2.6768 | 0.0069155 | -0.0012305 | -0.028696 | -0.027465
5 | YES | 2998.78 | 2.459 | 0.010206 | 0.019021 | -0.020893 | -0.039914
5 | YES | 2499.66 | 1.9516 | 0.0061837 | 0.033569 | -0.0027084 | -0.036277
5 | YES | 2000.25 | 1.3575 | 0.005654 | 0.048481 | 0.018581 | -0.029901
5 | YES | 1499.29 | 0.55738 | 0.0038842 | 0.058382 | 0.047252 | -0.01113
5 | YES | 1248.81 | 0.35824 | 0.0051594 | 0.032245 | 0.054388 | 0.022143
5 | NO | 1001.06 | 0.315 | 0.0047491 | 0.038004 | 0.055938 | 0.017934
5 | NO | 799.425 | 0.39701 | 0.0025025 | 0.045012 | 0.052999 | 0.0079865
5 | NO | 600.012 | 0.60191 | 0.0023427 | 0.026913 | 0.045656 | 0.018743
5 | NO | 399.953 | 1.3859 | 0.0043435 | 0.013855 | 0.017564 | 0.0037094
5 | NO | 298.167 | 2.2844 | 0.0037023 | 0.0083609 | -0.014634 | -0.022995
5 | NO | 249.733 | 2.7387 | 0.0032097 | 0.011701 | -0.030915 | -0.042616
5 | NO | 200.645 | 3.6254 | 0.0078821 | 0.0073485 | -0.062688 | -0.070037
5 | NO | 174.769 | 3.915 | 0.0043941 | -0.017016 | -0.073067 | -0.056051
5 | NO | 150.572 | 4.2363 | 0.004441 | 0.0052695 | -0.08458 | -0.08985
5 | NO | 125.341 | 4.6164 | 0.0054444 | -0.0046349 | -0.098201 | -0.093566
5 | NO | 100.925 | 5.8333 | 0.014565 | -0.021693 | -0.14181 | -0.12012
5 | NO | 75.5524 | 6.9491 | 0.0055079 | -0.001905 | -0.18179 | -0.17989
5 | NO | 50.3678 | 7.0351 | 0.0043524 | 0.0081367 | -0.18488 | -0.19301
5 | NO | 24.5903 | 6.7271 | 0.0063971 | -0.0079503 | -0.17384 | -0.16589
5 | NO | 9.8142 | 6.7371 | 0.011706 | 0.002058 | -0.1742 | -0.17625
5 | NO | 4.6898 | 6.7664 | 0.0092806 | 0.012431 | -0.17525 | -0.18768
6 | YES | 4024.72 | 2.9538 | 0.013805 | -0.077203 | -0.038623 | 0.03858
6 | YES | 3499.81 | 2.8361 | 0.009082 | -0.043924 | -0.034405 | 0.0095192
6 | NO | 3499.81 | 2.8361 | 0.009082 | 0.56708 | -0.034405 | -0.60148
6 | YES | 2999.37 | 2.5068 | 0.0065314 | -0.035241 | -0.022604 | 0.012637
6 | YES | 2499.75 | 1.9449 | 0.0072881 | 0.010888 | -0.0024691 | -0.013357
6 | YES | 1999.98 | 1.2981 | 0.0072548 | 0.0010705 | 0.02071 | 0.019639
6 | YES | 1501.01 | 0.62893 | 0.005282 | 0.028929 | 0.044688 | 0.015759
6 | YES | 1250.52 | 0.39514 | 0.0031153 | 0.056141 | 0.053066 | -0.0030751
6 | NO | 1001.2 | 0.30358 | 0.0049837 | 0.015577 | 0.056347 | 0.04077
6 | NO | 801.098 | 0.4088 | 0.0048704 | 0.0037967 | 0.052577 | 0.04878
6 | NO | 599.177 | 0.50415 | 0.0022054 | 0.026154 | 0.049159 | 0.023006
6 | NO | 399.417 | 1 | 0.0029564 | 0.012033 | 0.03139 | 0.019357
6 | NO | 300.29 | 1.6558 | 0.0053978 | -0.010162 | 0.007889 | 0.018051
6 | NO | 248.547 | 2.6279 | 0.0024508 | -0.0031204 | -0.026944 | -0.023823
6 | NO | 201.961 | 3.1345 | 0.0073281 | 0.017489 | -0.045098 | -0.062588
6 | NO | 174.681 | 3.3223 | 0.006949 | -0.082693 | -0.051829 | 0.030864
6 | NO | 150.618 | 3.7834 | 0.0045383 | -0.00061393 | -0.068351 | -0.067738
6 | NO | 124.682 | 4.1574 | 0.0035116 | -0.00055599 | -0.081755 | -0.081199
6 | NO | 100.924 | 5.1023 | 0.0056009 | 0.023282 | -0.11561 | -0.1389
6 | NO | 75.1391 | 6.696 | 0.0090381 | 0.021971 | -0.17272 | -0.19469
6 | NO | 49.236 | 7.1242 | 0.0038858 | 0.017183 | -0.18807 | -0.20525
6 | NO | 24.2948 | 6.8965 | 0.0078655 | -0.019461 | -0.17991 | -0.16045
6 | NO | 5.104 | 6.8505 | 0.0079025 | 0.0095434 | -0.17826 | -0.18781
7 | YES | 4317.46 | 3.1205 | 0.013673 | -0.11954 | -0.044595 | 0.074949
7 | YES | 4001.06 | 3.1025 | 0.0055655 | -0.10547 | -0.043953 | 0.061516
7 | YES | 3500.27 | 2.8946 | 0.0055185 | -0.093353 | -0.036504 | 0.056849
7 | YES | 2999.65 | 2.513 | 0.0081271 | -0.063967 | -0.022828 | 0.041139
7 | YES | 2499.94 | 1.9808 | 0.0086052 | -0.038241 | -0.0037545 | 0.034486
7 | YES | 1999.51 | 1.3137 | 0.0067566 | -0.0073444 | 0.020151 | 0.027495
7 | YES | 1499.67 | 0.61671 | 0.0056241 | 0.011714 | 0.045126 | 0.033412
7 | YES | 1249.22 | 0.40967 | 0.0030215 | -0.0003278 | 0.052545 | 0.052873
7 | NO | 1001.62 | 0.39769 | 0.0048033 | -0.00030705 | 0.052975 | 0.053282
7 | NO | 800.313 | 0.4743 | 0.0039413 | -0.0047054 | 0.050229 | 0.054935
7 | NO | 600.54 | 0.53119 | 0.004078 | -0.014809 | 0.048191 | 0.063
7 | NO | 400.137 | 1.0702 | 0.0042966 | -0.039838 | 0.028877 | 0.068715
7 | NO | 299.734 | 1.5786 | 0.003448 | -0.033436 | 0.010658 | 0.044094
7 | NO | 250.171 | 2.0052 | 0.0055285 | -0.028763 | -0.0046317 | 0.024132
7 | NO | 200.12 | 2.7104 | 0.0051403 | 0.006444 | -0.029902 | -0.036346
7 | NO | 175.796 | 3.0176 | 0.0040649 | -0.046361 | -0.040911 | 0.0054501
7 | NO | 149.445 | 3.296 | 0.0040218 | -0.024983 | -0.050887 | -0.025903
7 | NO | 124.804 | 3.9954 | 0.012046 | -0.049577 | -0.075949 | -0.026373
7 | NO | 99.5523 | 7.0231 | 0.0062344 | -0.025876 | -0.18445 | -0.15857
7 | NO | 74.8092 | 7.0803 | 0.011756 | -0.035685 | -0.1865 | -0.15081
7 | NO | 48.9781 | 7.1265 | 0.0081461 | -0.031486 | -0.18815 | -0.15667
7 | NO | 24.826 | 7.0091 | 0.0061382 | -0.013925 | -0.18394 | -0.17002
7 | NO | 10.1226 | 6.9954 | 0.0069072 | -0.035589 | -0.18345 | -0.14786
7 | NO | 5.1309 | 6.9975 | 0.012466 | -0.024518 | -0.18353 | -0.15901
8 | NO | 501.549 | 0.92306 | 0.0031698 | -0.050937 | 0.034148 | 0.085085
8 | NO | 501.469 | 0.92295 | 0.0031869 | -0.013055 | 0.034152 | 0.047207
8 | NO | 299.891 | 1.9984 | 0.0043718 | -0.045573 | -0.0043877 | 0.041185
8 | NO | 121.216 | 4.4772 | 0.011658 | -0.057842 | -0.093213 | -0.03537
8 | NO | 121.216 | 4.4772 | 0.011658 | -0.064842 | -0.093213 | -0.02837
8 | NO | 75.2575 | 6.9859 | 0.0060877 | -0.046083 | -0.18311 | -0.13703
8 | NO | 40.8118 | 6.9393 | 0.0070279 | -0.053664 | -0.18144 | -0.12778
8 | NO | 9.5114 | 6.9371 | 0.0052261 | -0.017904 | -0.18136 | -0.16346
8 | NO | 4.6826 | 6.8323 | 0.424 | -0.12273 | -0.17761 | -0.054881
8 | NO | 2.5065 | 6.8146 | 0.43553 | -0.14944 | -0.17697 | -0.027531
10 | NO | 129.538 | 1.2587 | 0.0035273 | 0.0066597 | 0.022122 | 0.015462
10 | NO | 124.703 | 1.3259 | 0.0044409 | -0.012141 | 0.019714 | 0.031855
10 | NO | 99.9934 | 1.4349 | 0.0044023 | -0.022108 | 0.015807 | 0.037915
10 | NO | 75.2831 | 2.1535 | 0.021243 | -0.05049 | -0.0099449 | 0.040545
10 | NO | 51.0414 | 2.7175 | 0.0052648 | -0.064506 | -0.030155 | 0.034351
10 | NO | 30.5904 | 4.883 | 0.014239 | -0.10398 | -0.10776 | -0.0037775
10 | NO | 20.2212 | 5.5526 | 0.040419 | -0.14235 | -0.13175 | 0.010596
10 | NO | 9.9421 | 8.1107 | 0.067077 | -0.35325 | -0.22342 | 0.12983
10 | NO | 5.1349 | 8.864 | 0.029109 | -0.111 | -0.25041 | -0.13941
NO
NO
NO
NO
NO
NO
NO
NO
YES
YES
YES
NO
NO
NO
NO
NO
NO
NO
NO
NO
NO
NO
NO
NO
NO
NO
YES
YES
YES
NO
NO
NO
NO
NO
NO
NO
NO
NO
NO
NO
NO
NO
NO
NO
NO
YES
YES
YES
YES
YES
YES
YES
NO
NO
NO
NO
NO
NO
NO
NO
NO
NO
NO
NO
NO
NO
NO
NO
YES
YES
YES
YES
YES
YES
YES
YES
NO
NO
NO
NO
NO
NO
NO
NO
NO
NO
NO
NO
NO
NO
NO
NO
YES
YES
NO
YES
YES
YES
YES
YES
NO
NO
NO
NO
NO
NO
NO
NO
NO
NO
NO
NO
NO
NO
NO
YES
YES
YES
YES
YES
YES
YES
YES
NO
NO
NO
NO
NO
NO
NO
NO
NO
NO
NO
NO
NO
NO
NO
NO
NO
NO
NO
NO
NO
NO
NO
NO
NO
NO
NO
NO
NO
NO
NO
NO
NO
NO
NO
FIT vs. Pressure
FIT vs. DOX_CTD
FIT vs. File Pair #
MAKE/UPDATE CHART
CREATE CAL CTRL
INCLUDE/EXCLUDE

## (DOX_CTD - DOX_BOT) (5)
Calculation of Linear Least Squares Fit For
(DOX_CTD - DOX_BOT)
3
Fit Equation: Diff = m * Prop + b
where: Diff =Diff (DOX_CTD - DOX_BOT), Prop=File Pair #
Coefficients |  |  |  | Error Estimates |  |  |  | Regression Line Limits
| Value | Std Err. |  | Coeff of Determination |  | 0.52528 |  | X | CALC Y
m= | -0.015664 | 0.0011489 |  | Std Dev of Resid |  | 0.036814 |  | 1 | 0.066164
b= | 0.081827 | 0.0067669 |  | Resid Sum of Squares |  | 0.22768 |  | 10 | -0.074809
# of Values Extracted = |  |  | 176
# of Values Used in Fit = |  |  | 170
File | Use | Pressure | DOX_CTD | DOX_CTD | Diff (DOX_CTD - DOX_BOT) |  |  |  | Fit vs. | File Pair #
Pair # | in Fit? | Average | Average | Std Dev | Measured | Fit | Resid |  | X | Y
1 | YES | 107.087 | 2.3362 | 0.011178 | 0.039162 | 0.066164 | 0.027002 |  | 1 | 0.039162
1 | YES | 100.677 | 2.7393 | 0.015828 | 0.057315 | 0.066164 | 0.0088485 |  | 1 | 0.057315
1 | YES | 75.6418 | 5.0713 | 0.010575 | 0.088314 | 0.066164 | -0.02215 |  | 1 | 0.088314
1 | YES | 75.6418 | 5.0713 | 0.010575 | 0.083313 | 0.066164 | -0.01715 |  | 1 | 0.083313
1 | YES | 49.9151 | 5.6847 | 0.014344 | 0.15167 | 0.066164 | -0.085508 |  | 1 | 0.15167
1 | YES | 25.0565 | 7.1182 | 0.036479 | -0.00084209 | 0.066164 | 0.067006 |  | 1 | -0.00084209
1 | YES | 10.3265 | 7.8827 | 0.0066163 | 0.09366 | 0.066164 | -0.027496 |  | 1 | 0.09366
1 | YES | 5.276 | 7.6177 | 0.0087416 | 0.029668 | 0.066164 | 0.036495 |  | 1 | 0.029668
2 | YES | 1319.76 | 0.55572 | 0.0049358 | 0.052718 | 0.0505 | -0.0022177 |  | 2 | 0.052718
2 | YES | 1250.58 | 0.45574 | 0.0037738 | 0.056745 | 0.0505 | -0.0062444 |  | 2 | 0.056745
2 | YES | 1250.58 | 0.45574 | 0.0037738 | 0.11274 | 0.0505 | -0.062244 |  | 2 | 0.11274
2 | YES | 1000.65 | 0.30329 | 0.0030687 | 0.068295 | 0.0505 | -0.017795 |  | 2 | 0.068295
2 | YES | 800.246 | 0.28478 | 0.0032011 | 0.05878 | 0.0505 | -0.00828 |  | 2 | 0.05878
2 | YES | 600.93 | 0.44227 | 0.0029047 | 0.048266 | 0.0505 | 0.0022345 |  | 2 | 0.048266
2 | YES | 300.52 | 1.445 | 0.0027505 | 0.035958 | 0.0505 | 0.014542 |  | 2 | 0.035958
2 | YES | 249.62 | 1.7239 | 0.002904 | 0.036855 | 0.0505 | 0.013645 |  | 2 | 0.036855
2 | YES | 200.09 | 2.3857 | 0.0028211 | 0.041743 | 0.0505 | 0.0087575 |  | 2 | 0.041743
2 | YES | 174.175 | 2.883 | 0.0030215 | 0.024004 | 0.0505 | 0.026496 |  | 2 | 0.024004
2 | YES | 150.041 | 3.1101 | 0.003277 | 0.053153 | 0.0505 | -0.0026534 |  | 2 | 0.053153
2 | YES | 126.14 | 3.4739 | 0.0035557 | 0.1209 | 0.0505 | -0.070396 |  | 2 | 0.1209
2 | YES | 101.068 | 4.226 | 0.011274 | 0.0020332 | 0.0505 | 0.048467 |  | 2 | 0.0020332
2 | YES | 76.0419 | 6.3334 | 0.016619 | 0.079386 | 0.0505 | -0.028886 |  | 2 | 0.079386
2 | YES | 50.4284 | 6.5264 | 0.025213 | 0.05644 | 0.0505 | -0.0059398 |  | 2 | 0.05644
2 | YES | 24.7884 | 7.0555 | 0.0064246 | 0.042531 | 0.0505 | 0.0079691 |  | 2 | 0.042531
2 | YES | 10.1258 | 6.5496 | 0.0098092 | 0.0086184 | 0.0505 | 0.041882 |  | 2 | 0.0086184
2 | YES | 5.4268 | 6.4801 | 0.007148 | 0.057075 | 0.0505 | -0.0065749 |  | 2 | 0.057075
3 | YES | 1999.16 | 1.4779 | 0.0077636 | -0.02507 | 0.034836 | 0.059907 |  | 3 | -0.02507
3 | YES | 1500.42 | 0.77389 | 0.0043814 | -0.026108 | 0.034836 | 0.060944 |  | 3 | -0.026108
3 | YES | 1250.46 | 0.48105 | 0.00468 | -0.011954 | 0.034836 | 0.046791 |  | 3 | -0.011954
3 | YES | 1000.8 | 0.29819 | 0.0042661 | 0.021195 | 0.034836 | 0.013641 |  | 3 | 0.021195
3 | YES | 799.394 | 0.303 | 0.0029721 | 0.016 | 0.034836 | 0.018836 |  | 3 | 0.016
3 | YES | 600.639 | 0.4532 | 0.0029682 | -0.0028008 | 0.034836 | 0.037637 |  | 3 | -0.0028008
3 | YES | 399.245 | 1.3132 | 0.0035913 | -0.020822 | 0.034836 | 0.055658 |  | 3 | -0.020822
3 | YES | 299.443 | 1.4181 | 0.0030539 | -0.0089461 | 0.034836 | 0.043782 |  | 3 | -0.0089461
3 | YES | 252.059 | 1.8608 | 0.025119 | -0.044241 | 0.034836 | 0.079077 |  | 3 | -0.044241
3 | YES | 199.547 | 2.7754 | 0.019512 | -0.033581 | 0.034836 | 0.068417 |  | 3 | -0.033581
3 | YES | 174.569 | 3.1 | 0.019434 | -0.030967 | 0.034836 | 0.065803 |  | 3 | -0.030967
3 | YES | 148.947 | 2.9921 | 0.0077512 | -0.0479 | 0.034836 | 0.082737 |  | 3 | -0.0479
3 | YES | 124.006 | 3.5244 | 0.025956 | 0.049378 | 0.034836 | -0.014541 |  | 3 | 0.049378
3 | YES | 100.524 | 4.798 | 0.004897 | 0.01005 | 0.034836 | 0.024787 |  | 3 | 0.01005
3 | YES | 74.5973 | 6.2467 | 0.029525 | 0.03066 | 0.034836 | 0.0041767 |  | 3 | 0.03066
3 | YES | 50.8439 | 6.7589 | 0.024887 | 0.031896 | 0.034836 | 0.0029403 |  | 3 | 0.031896
3 | YES | 3.8736 | 6.5486 | 0.0080084 | 0.054566 | 0.034836 | -0.01973 |  | 3 | 0.054566
3 | NO | 43.9935 | 6.9009 | 0.036819 | 0.23495 | 0.034836 | -0.20012 |  | 3 | 0.026266
3 | YES | 10.5683 | 6.5143 | 0.010735 | 0.026266 | 0.034836 | 0.0085708 |  | 4 | 0.037017
4 | YES | 3268.86 | 2.33 | 0.0067591 | 0.037017 | 0.019173 | -0.017845 |  | 4 | 0.043347
4 | YES | 2998.7 | 2.3013 | 0.0055988 | 0.043347 | 0.019173 | -0.024174 |  | 4 | 0.041398
4 | YES | 2998.44 | 2.3014 | 0.0055854 | 0.041398 | 0.019173 | -0.022225 |  | 4 | 0.067432
4 | YES | 2499.63 | 1.9514 | 0.0062806 | 0.067432 | 0.019173 | -0.048259 |  | 4 | 0.089672
4 | YES | 2002.65 | 1.4707 | 0.0055599 | 0.089672 | 0.019173 | -0.070499 |  | 4 | 0.078986
4 | YES | 1500.26 | 0.68999 | 0.0057153 | 0.078986 | 0.019173 | -0.059813 |  | 4 | 0.071357
4 | YES | 1252.29 | 0.41736 | 0.0062761 | 0.071357 | 0.019173 | -0.052184 |  | 4 | 0.06436
4 | YES | 1003.56 | 0.32736 | 0.0050702 | 0.06436 | 0.019173 | -0.045187 |  | 4 | 0.061834
4 | YES | 799.429 | 0.30683 | 0.004153 | 0.061834 | 0.019173 | -0.042661 |  | 4 | 0.052257
4 | YES | 598.466 | 0.48926 | 0.0026141 | 0.052257 | 0.019173 | -0.033085 |  | 4 | 0.043303
4 | YES | 397.184 | 1.1923 | 0.0032704 | 0.043303 | 0.019173 | -0.02413 |  | 4 | 0.029809
4 | YES | 298.919 | 1.8118 | 0.011661 | 0.029809 | 0.019173 | -0.010636 |  | 4 | -0.016067
4 | YES | 257.3 | 2.4429 | 0.024739 | -0.016067 | 0.019173 | 0.035239 |  | 4 | 0.0091658
4 | YES | 200.07 | 2.8762 | 0.0045559 | 0.0091658 | 0.019173 | 0.010007 |  | 4 | 0.047697
4 | YES | 175.458 | 3.3577 | 0.0041698 | 0.047697 | 0.019173 | -0.028524 |  | 4 | 0.046025
4 | YES | 150.167 | 3.643 | 0.0046663 | 0.046025 | 0.019173 | -0.026852 |  | 4 | -0.016461
4 | YES | 124.056 | 4.2045 | 0.020216 | -0.016461 | 0.019173 | 0.035634 |  | 4 | 0.011166
4 | YES | 100.763 | 5.1972 | 0.02123 | 0.011166 | 0.019173 | 0.0080066 |  | 4 | 0.029685
4 | NO | 75.1931 | 6.2938 | 0.038035 | -0.23425 | 0.019173 | 0.25342 |  | 4 | 0.020888
4 | YES | 50.5233 | 7.0587 | 0.010081 | 0.029685 | 0.019173 | -0.010512 |  | 4 | 0.027295
4 | YES | 26.326 | 6.6859 | 0.012394 | 0.020888 | 0.019173 | -0.0017152 |  | 4 | 0.047241
4 | YES | 9.5631 | 6.6413 | 0.012319 | 0.027295 | 0.019173 | -0.0081219 |  | 5 | 0.0074067
4 | YES | 5.4691 | 6.6592 | 0.014475 | 0.047241 | 0.019173 | -0.028068 |  | 5 | -0.0022304
5 | YES | 3682.01 | 2.7244 | 0.0095569 | 0.0074067 | 0.0035091 | -0.0038976 |  | 5 | -0.0012305
5 | YES | 3501.54 | 2.6768 | 0.0069155 | -0.0022304 | 0.0035091 | 0.0057395 |  | 5 | 0.019021
5 | YES | 3501.54 | 2.6768 | 0.0069155 | -0.0012305 | 0.0035091 | 0.0047395 |  | 5 | 0.033569
5 | YES | 2998.78 | 2.459 | 0.010206 | 0.019021 | 0.0035091 | -0.015512 |  | 5 | 0.048481
5 | YES | 2499.66 | 1.9516 | 0.0061837 | 0.033569 | 0.0035091 | -0.030059 |  | 5 | 0.058382
5 | YES | 2000.25 | 1.3575 | 0.005654 | 0.048481 | 0.0035091 | -0.044972 |  | 5 | 0.032245
5 | YES | 1499.29 | 0.55738 | 0.0038842 | 0.058382 | 0.0035091 | -0.054873 |  | 5 | 0.038004
5 | YES | 1248.81 | 0.35824 | 0.0051594 | 0.032245 | 0.0035091 | -0.028736 |  | 5 | 0.045012
5 | YES | 1001.06 | 0.315 | 0.0047491 | 0.038004 | 0.0035091 | -0.034495 |  | 5 | 0.026913
5 | YES | 799.425 | 0.39701 | 0.0025025 | 0.045012 | 0.0035091 | -0.041503 |  | 5 | 0.013855
5 | YES | 600.012 | 0.60191 | 0.0023427 | 0.026913 | 0.0035091 | -0.023404 |  | 5 | 0.0083609
5 | YES | 399.953 | 1.3859 | 0.0043435 | 0.013855 | 0.0035091 | -0.010346 |  | 5 | 0.011701
5 | YES | 298.167 | 2.2844 | 0.0037023 | 0.0083609 | 0.0035091 | -0.0048518 |  | 5 | 0.0073485
5 | YES | 249.733 | 2.7387 | 0.0032097 | 0.011701 | 0.0035091 | -0.0081922 |  | 5 | -0.017016
5 | YES | 200.645 | 3.6254 | 0.0078821 | 0.0073485 | 0.0035091 | -0.0038395 |  | 5 | 0.0052695
5 | YES | 174.769 | 3.915 | 0.0043941 | -0.017016 | 0.0035091 | 0.020525 |  | 5 | -0.0046349
5 | YES | 150.572 | 4.2363 | 0.004441 | 0.0052695 | 0.0035091 | -0.0017605 |  | 5 | -0.021693
5 | YES | 125.341 | 4.6164 | 0.0054444 | -0.0046349 | 0.0035091 | 0.0081439 |  | 5 | -0.001905
5 | YES | 100.925 | 5.8333 | 0.014565 | -0.021693 | 0.0035091 | 0.025202 |  | 5 | 0.0081367
5 | YES | 75.5524 | 6.9491 | 0.0055079 | -0.001905 | 0.0035091 | 0.005414 |  | 5 | -0.0079503
5 | YES | 50.3678 | 7.0351 | 0.0043524 | 0.0081367 | 0.0035091 | -0.0046277 |  | 5 | 0.002058
5 | YES | 24.5903 | 6.7271 | 0.0063971 | -0.0079503 | 0.0035091 | 0.011459 |  | 5 | 0.012431
5 | YES | 9.8142 | 6.7371 | 0.011706 | 0.002058 | 0.0035091 | 0.001451 |  | 6 | -0.077203
5 | YES | 4.6898 | 6.7664 | 0.0092806 | 0.012431 | 0.0035091 | -0.008922 |  | 6 | -0.043924
6 | YES | 4024.72 | 2.9538 | 0.013805 | -0.077203 | -0.012155 | 0.065049 |  | 6 | -0.035241
6 | YES | 3499.81 | 2.8361 | 0.009082 | -0.043924 | -0.012155 | 0.031769 |  | 6 | 0.010888
6 | NO | 3499.81 | 2.8361 | 0.009082 | 0.56708 | -0.012155 | -0.57923 |  | 6 | 0.0010705
6 | YES | 2999.37 | 2.5068 | 0.0065314 | -0.035241 | -0.012155 | 0.023086 |  | 6 | 0.028929
6 | YES | 2499.75 | 1.9449 | 0.0072881 | 0.010888 | -0.012155 | -0.023043 |  | 6 | 0.056141
6 | YES | 1999.98 | 1.2981 | 0.0072548 | 0.0010705 | -0.012155 | -0.013225 |  | 6 | 0.015577
6 | YES | 1501.01 | 0.62893 | 0.005282 | 0.028929 | -0.012155 | -0.041084 |  | 6 | 0.0037967
6 | YES | 1250.52 | 0.39514 | 0.0031153 | 0.056141 | -0.012155 | -0.068296 |  | 6 | 0.026154
6 | YES | 1001.2 | 0.30358 | 0.0049837 | 0.015577 | -0.012155 | -0.027731 |  | 6 | 0.012033
6 | YES | 801.098 | 0.4088 | 0.0048704 | 0.0037967 | -0.012155 | -0.015951 |  | 6 | -0.010162
6 | YES | 599.177 | 0.50415 | 0.0022054 | 0.026154 | -0.012155 | -0.038308 |  | 6 | -0.0031204
6 | YES | 399.417 | 1 | 0.0029564 | 0.012033 | -0.012155 | -0.024188 |  | 6 | 0.017489
6 | YES | 300.29 | 1.6558 | 0.0053978 | -0.010162 | -0.012155 | -0.0019927 |  | 6 | -0.082693
6 | YES | 248.547 | 2.6279 | 0.0024508 | -0.0031204 | -0.012155 | -0.0090342 |  | 6 | -0.00061393
6 | YES | 201.961 | 3.1345 | 0.0073281 | 0.017489 | -0.012155 | -0.029644 |  | 6 | -0.00055599
6 | YES | 174.681 | 3.3223 | 0.006949 | -0.082693 | -0.012155 | 0.070538 |  | 6 | 0.023282
6 | YES | 150.618 | 3.7834 | 0.0045383 | -0.00061393 | -0.012155 | -0.011541 |  | 6 | 0.021971
6 | YES | 124.682 | 4.1574 | 0.0035116 | -0.00055599 | -0.012155 | -0.011599 |  | 6 | 0.017183
6 | YES | 100.924 | 5.1023 | 0.0056009 | 0.023282 | -0.012155 | -0.035437 |  | 6 | -0.019461
6 | YES | 75.1391 | 6.696 | 0.0090381 | 0.021971 | -0.012155 | -0.034126 |  | 6 | 0.0095434
6 | YES | 49.236 | 7.1242 | 0.0038858 | 0.017183 | -0.012155 | -0.029337 |  | 7 | -0.11954
6 | YES | 24.2948 | 6.8965 | 0.0078655 | -0.019461 | -0.012155 | 0.0073061 |  | 7 | -0.10547
6 | YES | 5.104 | 6.8505 | 0.0079025 | 0.0095434 | -0.012155 | -0.021698 |  | 7 | -0.093353
7 | YES | 4317.46 | 3.1205 | 0.013673 | -0.11954 | -0.027818 | 0.091726 |  | 7 | -0.063967
7 | YES | 4001.06 | 3.1025 | 0.0055655 | -0.10547 | -0.027818 | 0.077651 |  | 7 | -0.038241
7 | YES | 3500.27 | 2.8946 | 0.0055185 | -0.093353 | -0.027818 | 0.065534 |  | 7 | -0.0073444
7 | YES | 2999.65 | 2.513 | 0.0081271 | -0.063967 | -0.027818 | 0.036149 |  | 7 | 0.011714
7 | YES | 2499.94 | 1.9808 | 0.0086052 | -0.038241 | -0.027818 | 0.010422 |  | 7 | -0.0003278
7 | YES | 1999.51 | 1.3137 | 0.0067566 | -0.0073444 | -0.027818 | -0.020474 |  | 7 | -0.00030705
7 | YES | 1499.67 | 0.61671 | 0.0056241 | 0.011714 | -0.027818 | -0.039532 |  | 7 | -0.0047054
7 | YES | 1249.22 | 0.40967 | 0.0030215 | -0.0003278 | -0.027818 | -0.02749 |  | 7 | -0.014809
7 | YES | 1001.62 | 0.39769 | 0.0048033 | -0.00030705 | -0.027818 | -0.027511 |  | 7 | -0.039838
7 | YES | 800.313 | 0.4743 | 0.0039413 | -0.0047054 | -0.027818 | -0.023113 |  | 7 | -0.033436
7 | YES | 600.54 | 0.53119 | 0.004078 | -0.014809 | -0.027818 | -0.013009 |  | 7 | -0.028763
7 | YES | 400.137 | 1.0702 | 0.0042966 | -0.039838 | -0.027818 | 0.01202 |  | 7 | 0.006444
7 | YES | 299.734 | 1.5786 | 0.003448 | -0.033436 | -0.027818 | 0.0056174 |  | 7 | -0.046361
7 | YES | 250.171 | 2.0052 | 0.0055285 | -0.028763 | -0.027818 | 0.00094502 |  | 7 | -0.024983
7 | YES | 200.12 | 2.7104 | 0.0051403 | 0.006444 | -0.027818 | -0.034262 |  | 7 | -0.049577
7 | YES | 175.796 | 3.0176 | 0.0040649 | -0.046361 | -0.027818 | 0.018543 |  | 7 | -0.025876
7 | YES | 149.445 | 3.296 | 0.0040218 | -0.024983 | -0.027818 | -0.0028349 |  | 7 | -0.035685
7 | YES | 124.804 | 3.9954 | 0.012046 | -0.049577 | -0.027818 | 0.021759 |  | 7 | -0.031486
7 | YES | 99.5523 | 7.0231 | 0.0062344 | -0.025876 | -0.027818 | -0.0019427 |  | 7 | -0.013925
7 | YES | 74.8092 | 7.0803 | 0.011756 | -0.035685 | -0.027818 | 0.0078668 |  | 7 | -0.035589
7 | YES | 48.9781 | 7.1265 | 0.0081461 | -0.031486 | -0.027818 | 0.0036673 |  | 7 | -0.024518
7 | YES | 24.826 | 7.0091 | 0.0061382 | -0.013925 | -0.027818 | -0.013893 |  | 8 | -0.050937
7 | YES | 10.1226 | 6.9954 | 0.0069072 | -0.035589 | -0.027818 | 0.0077709 |  | 8 | -0.013055
7 | YES | 5.1309 | 6.9975 | 0.012466 | -0.024518 | -0.027818 | -0.0032998 |  | 8 | -0.045573
8 | YES | 501.549 | 0.92306 | 0.0031698 | -0.050937 | -0.043482 | 0.0074547 |  | 8 | -0.057842
8 | YES | 501.469 | 0.92295 | 0.0031869 | -0.013055 | -0.043482 | -0.030427 |  | 8 | -0.064842
8 | YES | 299.891 | 1.9984 | 0.0043718 | -0.045573 | -0.043482 | 0.0020905 |  | 8 | -0.046083
8 | YES | 121.216 | 4.4772 | 0.011658 | -0.057842 | -0.043482 | 0.01436 |  | 8 | -0.053664
8 | YES | 121.216 | 4.4772 | 0.011658 | -0.064842 | -0.043482 | 0.02136 |  | 8 | -0.017904
8 | YES | 75.2575 | 6.9859 | 0.0060877 | -0.046083 | -0.043482 | 0.002601 |  | 8 | -0.12273
8 | YES | 40.8118 | 6.9393 | 0.0070279 | -0.053664 | -0.043482 | 0.010182 |  | 8 | -0.14944
8 | YES | 9.5114 | 6.9371 | 0.0052261 | -0.017904 | -0.043482 | -0.025578 |  | 9 | -0.16979
8 | YES | 4.6826 | 6.8323 | 0.424 | -0.12273 | -0.043482 | 0.079245 |  | 9 | -0.05739
8 | YES | 2.5065 | 6.8146 | 0.43553 | -0.14944 | -0.043482 | 0.10596 |  | 9 | -0.043324
9 | YES | 2000.6 | 1.1932 | 0.004869 | -0.16979 | -0.059146 | 0.11065 |  | 9 | -0.042672
9 | YES | 1499.13 | 0.46961 | 0.0070348 | -0.05739 | -0.059146 | -0.0017555 |  | 9 | -0.11146
9 | YES | 998.536 | 0.28568 | 0.0031429 | -0.043324 | -0.059146 | -0.015822 |  | 9 | -0.053207
9 | YES | 800.813 | 0.34633 | 0.0033573 | -0.042672 | -0.059146 | -0.016473 |  | 9 | -0.049394
9 | YES | 600.6 | 0.52753 | 0.003821 | -0.11146 | -0.059146 | 0.052319 |  | 9 | -0.065332
9 | YES | 400.7 | 1.0768 | 0.0035365 | -0.053207 | -0.059146 | -0.0059381 |  | 9 | -0.053992
9 | YES | 301.053 | 1.3396 | 0.003709 | -0.049394 | -0.059146 | -0.0097514 |  | 9 | -0.052141
9 | YES | 251.051 | 1.4417 | 0.0017071 | -0.065332 | -0.059146 | 0.0061863 |  | 9 | -0.083025
9 | YES | 200.56 | 1.595 | 0.0026283 | -0.053992 | -0.059146 | -0.0051538 |  | 9 | -0.12883
9 | NO | 175.536 | 1.6672 | 0.0033603 | -0.22782 | -0.059146 | 0.16867 |  | 9 | -0.060995
9 | YES | 148.623 | 1.8249 | 0.0038216 | -0.052141 | -0.059146 | -0.0070045 |  | 9 | -0.058954
9 | YES | 124.889 | 2.286 | 0.0063515 | -0.083025 | -0.059146 | 0.023879 |  | 9 | 0.002336
9 | NO | 98.6671 | 4.3879 | 0.031259 | -0.58014 | -0.059146 | 0.521 |  | 9 | -0.039323
9 | YES | 75.3997 | 6.7082 | 0.0061369 | -0.12883 | -0.059146 | 0.06968 |  | 10 | 0.0066597
9 | YES | 48.7508 | 7.033 | 0.01839 | -0.060995 | -0.059146 | 0.0018495 |  | 10 | -0.012141
9 | YES | 24.2327 | 6.766 | 0.0084025 | -0.058954 | -0.059146 | -0.00019143 |  | 10 | -0.022108
9 | YES | 9.6977 | 6.7653 | 0.015718 | 0.002336 | -0.059146 | -0.061482 |  | 10 | -0.05049
9 | YES | 5.1948 | 6.7757 | 0.014156 | -0.039323 | -0.059146 | -0.019822 |  | 10 | -0.064506
10 | YES | 129.538 | 1.2587 | 0.0035273 | 0.0066597 | -0.074809 | -0.081469 |  | 10 | -0.10398
10 | YES | 124.703 | 1.3259 | 0.0044409 | -0.012141 | -0.074809 | -0.062668 |  | 10 | -0.14235
10 | YES | 99.9934 | 1.4349 | 0.0044023 | -0.022108 | -0.074809 | -0.052701 |  | 10 | -0.111
10 | YES | 75.2831 | 2.1535 | 0.021243 | -0.05049 | -0.074809 | -0.02432
10 | YES | 51.0414 | 2.7175 | 0.0052648 | -0.064506 | -0.074809 | -0.010303
10 | YES | 30.5904 | 4.883 | 0.014239 | -0.10398 | -0.074809 | 0.02917
10 | YES | 20.2212 | 5.5526 | 0.040419 | -0.14235 | -0.074809 | 0.06754
10 | NO | 9.9421 | 8.1107 | 0.067077 | -0.35325 | -0.074809 | 0.27844
10 | YES | 5.1349 | 8.864 | 0.029109 | -0.111 | -0.074809 | 0.036191
YES
YES
YES
YES
YES
YES
YES
YES
YES
YES
YES
YES
YES
YES
YES
YES
YES
YES
YES
YES
YES
YES
YES
YES
YES
YES
YES
YES
YES
YES
YES
YES
YES
YES
YES
YES
YES
YES
YES
YES
YES
YES
YES
NO
YES
YES
YES
YES
YES
YES
YES
YES
YES
YES
YES
YES
YES
YES
YES
YES
YES
YES
YES
NO
YES
YES
YES
YES
YES
YES
YES
YES
YES
YES
YES
YES
YES
YES
YES
YES
YES
YES
YES
YES
YES
YES
YES
YES
YES
YES
YES
YES
YES
YES
NO
YES
YES
YES
YES
YES
YES
YES
YES
YES
YES
YES
YES
YES
YES
YES
YES
YES
YES
YES
YES
YES
YES
YES
YES
YES
YES
YES
YES
YES
YES
YES
YES
YES
YES
YES
YES
YES
YES
YES
YES
YES
YES
YES
YES
YES
YES
YES
YES
YES
YES
YES
YES
YES
YES
YES
YES
YES
YES
YES
YES
YES
YES
YES
NO
YES
YES
NO
YES
YES
YES
YES
YES
YES
YES
YES
YES
YES
YES
YES
NO
YES
FIT vs. Pressure
FIT vs. DOX_CTD
FIT vs. File Pair #
MAKE/UPDATE CHART
CREATE CAL CTRL
INCLUDE/EXCLUDE

## (DOX_CTD - DOX_BOT) (6)
Calculation of Linear Least Squares Fit For | [10 empty] | Pressure | DOX_CTD | CTD Stdev | CTD-BOT
(DOX_CTD - DOX_BOT) | [10 empty] | 107.087 | 2.3362 | 0.011178 | 0.039162
[8 empty] | 3 |  |  | 100.677 | 2.7393 | 0.015828 | 0.057315
Fit Equation: Diff = m * Prop + b | [10 empty] | 75.6418 | 5.0713 | 0.010575 | 0.088314
where: Diff =Diff (DOX_CTD - DOX_BOT), Prop=File Pair # | [10 empty] | 75.6418 | 5.0713 | 0.010575 | 0.083313
[11 empty] | 49.9151 | 5.6847 | 0.014344 | 0.15167
Coefficients |  |  |  | Error Estimates |  |  |  | Regression Line Limits |  |  | 25.0565 | 7.1182 | 0.036479 | -0.00084209
| Value | Std Err. |  | Coeff of Determination |  | 0.76056 |  | X | CALC Y |  | 10.3265 | 7.8827 | 0.0066163 | 0.09366
m= | -0.013213 | 0.0033156 |  | Std Dev of Resid |  | 0.019575 |  | 2 | 0.063207 |  | 5.276 | 7.6177 | 0.0087416 | 0.029668
b= | 0.089634 | 0.018587 |  | Resid Sum of Squares |  | 0.0019159 |  | 9 | -0.029285 |  | 1319.76 | 0.55572 | 0.0049358 | 0.052718
[11 empty] | 1250.58 | 0.45574 | 0.0037738 | 0.056745
# of Values Extracted = |  |  | 176 | [7 empty] | 1250.58 | 0.45574 | 0.0037738 | 0.11274
# of Values Used in Fit = |  |  | 7 | [7 empty] | 1000.65 | 0.30329 | 0.0030687 | 0.068295
[11 empty] | 800.246 | 0.28478 | 0.0032011 | 0.05878
File | Use | Pressure | DOX_CTD | DOX_CTD | Diff (DOX_CTD - DOX_BOT) |  |  |  | Fit vs. | File Pair # | 600.93 | 0.44227 | 0.0029047 | 0.048266
Pair # | in Fit? | Average | Average | Std Dev | Measured | Fit | Resid |  | X | Y | 300.52 | 1.445 | 0.0027505 | 0.035958
1 | NO | 107.087 | 2.3362 | 0.011178 | 0.039162 | 0.07642 | 0.037259 |  | 2 | 0.05878 | 249.62 | 1.7239 | 0.002904 | 0.036855
1 | NO | 100.677 | 2.7393 | 0.015828 | 0.057315 | 0.07642 | 0.019105 |  | 3 | 0.021195 | 200.09 | 2.3857 | 0.0028211 | 0.041743
1 | NO | 75.6418 | 5.0713 | 0.010575 | 0.088314 | 0.07642 | -0.011893 |  | 4 | 0.061834 | 174.175 | 2.883 | 0.0030215 | 0.024004
1 | NO | 75.6418 | 5.0713 | 0.010575 | 0.083313 | 0.07642 | -0.006893 |  | 5 | 0.038004 | 150.041 | 3.1101 | 0.003277 | 0.053153
1 | NO | 49.9151 | 5.6847 | 0.014344 | 0.15167 | 0.07642 | -0.075252 |  | 6 | 0.015577 | 126.14 | 3.4739 | 0.0035557 | 0.1209
1 | NO | 25.0565 | 7.1182 | 0.036479 | -0.00084209 | 0.07642 | 0.077263 |  | 7 | -0.00030705 | 101.068 | 4.226 | 0.011274 | 0.0020332
1 | NO | 10.3265 | 7.8827 | 0.0066163 | 0.09366 | 0.07642 | -0.017239 |  | 9 | -0.043324 | 76.0419 | 6.3334 | 0.016619 | 0.079386
1 | NO | 5.276 | 7.6177 | 0.0087416 | 0.029668 | 0.07642 | 0.046752 |  |  |  | 50.4284 | 6.5264 | 0.025213 | 0.05644
2 | NO | 1319.76 | 0.55572 | 0.0049358 | 0.052718 | 0.063207 | 0.010489 |  |  |  | 24.7884 | 7.0555 | 0.0064246 | 0.042531
2 | NO | 1250.58 | 0.45574 | 0.0037738 | 0.056745 | 0.063207 | 0.0064627 |  |  |  | 10.1258 | 6.5496 | 0.0098092 | 0.0086184
2 | NO | 1250.58 | 0.45574 | 0.0037738 | 0.11274 | 0.063207 | -0.049537 |  |  |  | 5.4268 | 6.4801 | 0.007148 | 0.057075
2 | NO | 1000.65 | 0.30329 | 0.0030687 | 0.068295 | 0.063207 | -0.0050874 |  |  |  | 1999.16 | 1.4779 | 0.0077636 | -0.02507
2 | YES | 800.246 | 0.28478 | 0.0032011 | 0.05878 | 0.063207 | 0.0044271 |  |  |  | 1500.42 | 0.77389 | 0.0043814 | -0.026108
2 | NO | 600.93 | 0.44227 | 0.0029047 | 0.048266 | 0.063207 | 0.014942 |  |  |  | 1250.46 | 0.48105 | 0.00468 | -0.011954
2 | NO | 300.52 | 1.445 | 0.0027505 | 0.035958 | 0.063207 | 0.027249 |  |  |  | 1000.8 | 0.29819 | 0.0042661 | 0.021195
2 | NO | 249.62 | 1.7239 | 0.002904 | 0.036855 | 0.063207 | 0.026353 |  |  |  | 799.394 | 0.303 | 0.0029721 | 0.016
2 | NO | 200.09 | 2.3857 | 0.0028211 | 0.041743 | 0.063207 | 0.021465 |  |  |  | 600.639 | 0.4532 | 0.0029682 | -0.0028008
2 | NO | 174.175 | 2.883 | 0.0030215 | 0.024004 | 0.063207 | 0.039203 |  |  |  | 399.245 | 1.3132 | 0.0035913 | -0.020822
2 | NO | 150.041 | 3.1101 | 0.003277 | 0.053153 | 0.063207 | 0.010054 |  |  |  | 299.443 | 1.4181 | 0.0030539 | -0.0089461
2 | NO | 126.14 | 3.4739 | 0.0035557 | 0.1209 | 0.063207 | -0.057689 |  |  |  | 252.059 | 1.8608 | 0.025119 | -0.044241
2 | NO | 101.068 | 4.226 | 0.011274 | 0.0020332 | 0.063207 | 0.061174 |  |  |  | 199.547 | 2.7754 | 0.019512 | -0.033581
2 | NO | 76.0419 | 6.3334 | 0.016619 | 0.079386 | 0.063207 | -0.016179 |  |  |  | 174.569 | 3.1 | 0.019434 | -0.030967
2 | NO | 50.4284 | 6.5264 | 0.025213 | 0.05644 | 0.063207 | 0.0067673 |  |  |  | 148.947 | 2.9921 | 0.0077512 | -0.0479
2 | NO | 24.7884 | 7.0555 | 0.0064246 | 0.042531 | 0.063207 | 0.020676 |  |  |  | 124.006 | 3.5244 | 0.025956 | 0.049378
2 | NO | 10.1258 | 6.5496 | 0.0098092 | 0.0086184 | 0.063207 | 0.054589 |  |  |  | 100.524 | 4.798 | 0.004897 | 0.01005
2 | NO | 5.4268 | 6.4801 | 0.007148 | 0.057075 | 0.063207 | 0.0061322 |  |  |  | 74.5973 | 6.2467 | 0.029525 | 0.03066
3 | NO | 1999.16 | 1.4779 | 0.0077636 | -0.02507 | 0.049994 | 0.075064 |  |  |  | 50.8439 | 6.7589 | 0.024887 | 0.031896
3 | NO | 1500.42 | 0.77389 | 0.0043814 | -0.026108 | 0.049994 | 0.076102 |  |  |  | 3.8736 | 6.5486 | 0.0080084 | 0.054566
3 | NO | 1250.46 | 0.48105 | 0.00468 | -0.011954 | 0.049994 | 0.061948 |  |  |  | 43.9935 | 6.9009 | 0.036819 | 0.23495
3 | YES | 1000.8 | 0.29819 | 0.0042661 | 0.021195 | 0.049994 | 0.028799 |  |  |  | 10.5683 | 6.5143 | 0.010735 | 0.026266
3 | NO | 799.394 | 0.303 | 0.0029721 | 0.016 | 0.049994 | 0.033994 |  |  |  | 3268.86 | 2.33 | 0.0067591 | 0.037017
3 | NO | 600.639 | 0.4532 | 0.0029682 | -0.0028008 | 0.049994 | 0.052795 |  |  |  | 2998.7 | 2.3013 | 0.0055988 | 0.043347
3 | NO | 399.245 | 1.3132 | 0.0035913 | -0.020822 | 0.049994 | 0.070816 |  |  |  | 2998.44 | 2.3014 | 0.0055854 | 0.041398
3 | NO | 299.443 | 1.4181 | 0.0030539 | -0.0089461 | 0.049994 | 0.05894 |  |  |  | 2499.63 | 1.9514 | 0.0062806 | 0.067432
3 | NO | 252.059 | 1.8608 | 0.025119 | -0.044241 | 0.049994 | 0.094235 |  |  |  | 2002.65 | 1.4707 | 0.0055599 | 0.089672
3 | NO | 199.547 | 2.7754 | 0.019512 | -0.033581 | 0.049994 | 0.083575 |  |  |  | 1500.26 | 0.68999 | 0.0057153 | 0.078986
3 | NO | 174.569 | 3.1 | 0.019434 | -0.030967 | 0.049994 | 0.080961 |  |  |  | 1252.29 | 0.41736 | 0.0062761 | 0.071357
3 | NO | 148.947 | 2.9921 | 0.0077512 | -0.0479 | 0.049994 | 0.097894 |  |  |  | 1003.56 | 0.32736 | 0.0050702 | 0.06436
3 | NO | 124.006 | 3.5244 | 0.025956 | 0.049378 | 0.049994 | 0.0006163 |  |  |  | 799.429 | 0.30683 | 0.004153 | 0.061834
3 | NO | 100.524 | 4.798 | 0.004897 | 0.01005 | 0.049994 | 0.039944 |  |  |  | 598.466 | 0.48926 | 0.0026141 | 0.052257
3 | NO | 74.5973 | 6.2467 | 0.029525 | 0.03066 | 0.049994 | 0.019334 |  |  |  | 397.184 | 1.1923 | 0.0032704 | 0.043303
3 | NO | 50.8439 | 6.7589 | 0.024887 | 0.031896 | 0.049994 | 0.018098 |  |  |  | 298.919 | 1.8118 | 0.011661 | 0.029809
3 | NO | 3.8736 | 6.5486 | 0.0080084 | 0.054566 | 0.049994 | -0.0045724 |  |  |  | 257.3 | 2.4429 | 0.024739 | -0.016067
3 | NO | 43.9935 | 6.9009 | 0.036819 | 0.23495 | 0.049994 | -0.18496 |  |  |  | 200.07 | 2.8762 | 0.0045559 | 0.0091658
3 | NO | 10.5683 | 6.5143 | 0.010735 | 0.026266 | 0.049994 | 0.023728 |  |  |  | 175.458 | 3.3577 | 0.0041698 | 0.047697
4 | NO | 3268.86 | 2.33 | 0.0067591 | 0.037017 | 0.036781 | -0.00023654 |  |  |  | 150.167 | 3.643 | 0.0046663 | 0.046025
4 | NO | 2998.7 | 2.3013 | 0.0055988 | 0.043347 | 0.036781 | -0.0065661 |  |  |  | 124.056 | 4.2045 | 0.020216 | -0.016461
4 | NO | 2998.44 | 2.3014 | 0.0055854 | 0.041398 | 0.036781 | -0.0046172 |  |  |  | 100.763 | 5.1972 | 0.02123 | 0.011166
4 | NO | 2499.63 | 1.9514 | 0.0062806 | 0.067432 | 0.036781 | -0.030651 |  |  |  | 75.1931 | 6.2938 | 0.038035 | -0.23425
4 | NO | 2002.65 | 1.4707 | 0.0055599 | 0.089672 | 0.036781 | -0.052891 |  |  |  | 50.5233 | 7.0587 | 0.010081 | 0.029685
4 | NO | 1500.26 | 0.68999 | 0.0057153 | 0.078986 | 0.036781 | -0.042205 |  |  |  | 26.326 | 6.6859 | 0.012394 | 0.020888
4 | NO | 1252.29 | 0.41736 | 0.0062761 | 0.071357 | 0.036781 | -0.034576 |  |  |  | 9.5631 | 6.6413 | 0.012319 | 0.027295
4 | NO | 1003.56 | 0.32736 | 0.0050702 | 0.06436 | 0.036781 | -0.027579 |  |  |  | 5.4691 | 6.6592 | 0.014475 | 0.047241
4 | YES | 799.429 | 0.30683 | 0.004153 | 0.061834 | 0.036781 | -0.025053 |  |  |  | 3682.01 | 2.7244 | 0.0095569 | 0.0074067
4 | NO | 598.466 | 0.48926 | 0.0026141 | 0.052257 | 0.036781 | -0.015477 |  |  |  | 3501.54 | 2.6768 | 0.0069155 | -0.0022304
4 | NO | 397.184 | 1.1923 | 0.0032704 | 0.043303 | 0.036781 | -0.0065221 |  |  |  | 3501.54 | 2.6768 | 0.0069155 | -0.0012305
4 | NO | 298.919 | 1.8118 | 0.011661 | 0.029809 | 0.036781 | 0.0069716 |  |  |  | 2998.78 | 2.459 | 0.010206 | 0.019021
4 | NO | 257.3 | 2.4429 | 0.024739 | -0.016067 | 0.036781 | 0.052847 |  |  |  | 2499.66 | 1.9516 | 0.0061837 | 0.033569
4 | NO | 200.07 | 2.8762 | 0.0045559 | 0.0091658 | 0.036781 | 0.027615 |  |  |  | 2000.25 | 1.3575 | 0.005654 | 0.048481
4 | NO | 175.458 | 3.3577 | 0.0041698 | 0.047697 | 0.036781 | -0.010916 |  |  |  | 1499.29 | 0.55738 | 0.0038842 | 0.058382
4 | NO | 150.167 | 3.643 | 0.0046663 | 0.046025 | 0.036781 | -0.0092442 |  |  |  | 1248.81 | 0.35824 | 0.0051594 | 0.032245
4 | NO | 124.056 | 4.2045 | 0.020216 | -0.016461 | 0.036781 | 0.053242 |  |  |  | 1001.06 | 0.315 | 0.0047491 | 0.038004
4 | NO | 100.763 | 5.1972 | 0.02123 | 0.011166 | 0.036781 | 0.025615 |  |  |  | 799.425 | 0.39701 | 0.0025025 | 0.045012
4 | NO | 75.1931 | 6.2938 | 0.038035 | -0.23425 | 0.036781 | 0.27103 |  |  |  | 600.012 | 0.60191 | 0.0023427 | 0.026913
4 | NO | 50.5233 | 7.0587 | 0.010081 | 0.029685 | 0.036781 | 0.0070958 |  |  |  | 399.953 | 1.3859 | 0.0043435 | 0.013855
4 | NO | 26.326 | 6.6859 | 0.012394 | 0.020888 | 0.036781 | 0.015893 |  |  |  | 298.167 | 2.2844 | 0.0037023 | 0.0083609
4 | NO | 9.5631 | 6.6413 | 0.012319 | 0.027295 | 0.036781 | 0.0094862 |  |  |  | 249.733 | 2.7387 | 0.0032097 | 0.011701
4 | NO | 5.4691 | 6.6592 | 0.014475 | 0.047241 | 0.036781 | -0.01046 |  |  |  | 200.645 | 3.6254 | 0.0078821 | 0.0073485
5 | NO | 3682.01 | 2.7244 | 0.0095569 | 0.0074067 | 0.023568 | 0.016161 |  |  |  | 174.769 | 3.915 | 0.0043941 | -0.017016
5 | NO | 3501.54 | 2.6768 | 0.0069155 | -0.0022304 | 0.023568 | 0.025798 |  |  |  | 150.572 | 4.2363 | 0.004441 | 0.0052695
5 | NO | 3501.54 | 2.6768 | 0.0069155 | -0.0012305 | 0.023568 | 0.024798 |  |  |  | 125.341 | 4.6164 | 0.0054444 | -0.0046349
5 | NO | 2998.78 | 2.459 | 0.010206 | 0.019021 | 0.023568 | 0.0045467 |  |  |  | 100.925 | 5.8333 | 0.014565 | -0.021693
5 | NO | 2499.66 | 1.9516 | 0.0061837 | 0.033569 | 0.023568 | -0.010001 |  |  |  | 75.5524 | 6.9491 | 0.0055079 | -0.001905
5 | NO | 2000.25 | 1.3575 | 0.005654 | 0.048481 | 0.023568 | -0.024914 |  |  |  | 50.3678 | 7.0351 | 0.0043524 | 0.0081367
5 | NO | 1499.29 | 0.55738 | 0.0038842 | 0.058382 | 0.023568 | -0.034814 |  |  |  | 24.5903 | 6.7271 | 0.0063971 | -0.0079503
5 | NO | 1248.81 | 0.35824 | 0.0051594 | 0.032245 | 0.023568 | -0.0086773 |  |  |  | 9.8142 | 6.7371 | 0.011706 | 0.002058
5 | YES | 1001.06 | 0.315 | 0.0047491 | 0.038004 | 0.023568 | -0.014437 |  |  |  | 4.6898 | 6.7664 | 0.0092806 | 0.012431
5 | NO | 799.425 | 0.39701 | 0.0025025 | 0.045012 | 0.023568 | -0.021445 |  |  |  | 4024.72 | 2.9538 | 0.013805 | -0.077203
5 | NO | 600.012 | 0.60191 | 0.0023427 | 0.026913 | 0.023568 | -0.0033454 |  |  |  | 3499.81 | 2.8361 | 0.009082 | -0.043924
5 | NO | 399.953 | 1.3859 | 0.0043435 | 0.013855 | 0.023568 | 0.0097128 |  |  |  | 3499.81 | 2.8361 | 0.009082 | 0.56708
5 | NO | 298.167 | 2.2844 | 0.0037023 | 0.0083609 | 0.023568 | 0.015207 |  |  |  | 2999.37 | 2.5068 | 0.0065314 | -0.035241
5 | NO | 249.733 | 2.7387 | 0.0032097 | 0.011701 | 0.023568 | 0.011866 |  |  |  | 2499.75 | 1.9449 | 0.0072881 | 0.010888
5 | NO | 200.645 | 3.6254 | 0.0078821 | 0.0073485 | 0.023568 | 0.016219 |  |  |  | 1999.98 | 1.2981 | 0.0072548 | 0.0010705
5 | NO | 174.769 | 3.915 | 0.0043941 | -0.017016 | 0.023568 | 0.040584 |  |  |  | 1501.01 | 0.62893 | 0.005282 | 0.028929
5 | NO | 150.572 | 4.2363 | 0.004441 | 0.0052695 | 0.023568 | 0.018298 |  |  |  | 1250.52 | 0.39514 | 0.0031153 | 0.056141
5 | NO | 125.341 | 4.6164 | 0.0054444 | -0.0046349 | 0.023568 | 0.028202 |  |  |  | 1001.2 | 0.30358 | 0.0049837 | 0.015577
5 | NO | 100.925 | 5.8333 | 0.014565 | -0.021693 | 0.023568 | 0.04526 |  |  |  | 801.098 | 0.4088 | 0.0048704 | 0.0037967
5 | NO | 75.5524 | 6.9491 | 0.0055079 | -0.001905 | 0.023568 | 0.025472 |  |  |  | 599.177 | 0.50415 | 0.0022054 | 0.026154
5 | NO | 50.3678 | 7.0351 | 0.0043524 | 0.0081367 | 0.023568 | 0.015431 |  |  |  | 399.417 | 1 | 0.0029564 | 0.012033
5 | NO | 24.5903 | 6.7271 | 0.0063971 | -0.0079503 | 0.023568 | 0.031518 |  |  |  | 300.29 | 1.6558 | 0.0053978 | -0.010162
5 | NO | 9.8142 | 6.7371 | 0.011706 | 0.002058 | 0.023568 | 0.021509 |  |  |  | 248.547 | 2.6279 | 0.0024508 | -0.0031204
5 | NO | 4.6898 | 6.7664 | 0.0092806 | 0.012431 | 0.023568 | 0.011136 |  |  |  | 201.961 | 3.1345 | 0.0073281 | 0.017489
6 | NO | 4024.72 | 2.9538 | 0.013805 | -0.077203 | 0.010354 | 0.087558 |  |  |  | 174.681 | 3.3223 | 0.006949 | -0.082693
6 | NO | 3499.81 | 2.8361 | 0.009082 | -0.043924 | 0.010354 | 0.054278 |  |  |  | 150.618 | 3.7834 | 0.0045383 | -0.00061393
6 | NO | 3499.81 | 2.8361 | 0.009082 | 0.56708 | 0.010354 | -0.55672 |  |  |  | 124.682 | 4.1574 | 0.0035116 | -0.00055599
6 | NO | 2999.37 | 2.5068 | 0.0065314 | -0.035241 | 0.010354 | 0.045595 |  |  |  | 100.924 | 5.1023 | 0.0056009 | 0.023282
6 | NO | 2499.75 | 1.9449 | 0.0072881 | 0.010888 | 0.010354 | -0.00053373 |  |  |  | 75.1391 | 6.696 | 0.0090381 | 0.021971
6 | NO | 1999.98 | 1.2981 | 0.0072548 | 0.0010705 | 0.010354 | 0.0092838 |  |  |  | 49.236 | 7.1242 | 0.0038858 | 0.017183
6 | NO | 1501.01 | 0.62893 | 0.005282 | 0.028929 | 0.010354 | -0.018575 |  |  |  | 24.2948 | 6.8965 | 0.0078655 | -0.019461
6 | NO | 1250.52 | 0.39514 | 0.0031153 | 0.056141 | 0.010354 | -0.045787 |  |  |  | 5.104 | 6.8505 | 0.0079025 | 0.0095434
6 | YES | 1001.2 | 0.30358 | 0.0049837 | 0.015577 | 0.010354 | -0.0052225 |  |  |  | 4317.46 | 3.1205 | 0.013673 | -0.11954
6 | NO | 801.098 | 0.4088 | 0.0048704 | 0.0037967 | 0.010354 | 0.0065576 |  |  |  | 4001.06 | 3.1025 | 0.0055655 | -0.10547
6 | NO | 599.177 | 0.50415 | 0.0022054 | 0.026154 | 0.010354 | -0.015799 |  |  |  | 3500.27 | 2.8946 | 0.0055185 | -0.093353
6 | NO | 399.417 | 1 | 0.0029564 | 0.012033 | 0.010354 | -0.0016789 |  |  |  | 2999.65 | 2.513 | 0.0081271 | -0.063967
6 | NO | 300.29 | 1.6558 | 0.0053978 | -0.010162 | 0.010354 | 0.020516 |  |  |  | 2499.94 | 1.9808 | 0.0086052 | -0.038241
6 | NO | 248.547 | 2.6279 | 0.0024508 | -0.0031204 | 0.010354 | 0.013475 |  |  |  | 1999.51 | 1.3137 | 0.0067566 | -0.0073444
6 | NO | 201.961 | 3.1345 | 0.0073281 | 0.017489 | 0.010354 | -0.0071351 |  |  |  | 1499.67 | 0.61671 | 0.0056241 | 0.011714
6 | NO | 174.681 | 3.3223 | 0.006949 | -0.082693 | 0.010354 | 0.093047 |  |  |  | 1249.22 | 0.40967 | 0.0030215 | -0.0003278
6 | NO | 150.618 | 3.7834 | 0.0045383 | -0.00061393 | 0.010354 | 0.010968 |  |  |  | 1001.62 | 0.39769 | 0.0048033 | -0.00030705
6 | NO | 124.682 | 4.1574 | 0.0035116 | -0.00055599 | 0.010354 | 0.01091 |  |  |  | 800.313 | 0.4743 | 0.0039413 | -0.0047054
6 | NO | 100.924 | 5.1023 | 0.0056009 | 0.023282 | 0.010354 | -0.012928 |  |  |  | 600.54 | 0.53119 | 0.004078 | -0.014809
6 | NO | 75.1391 | 6.696 | 0.0090381 | 0.021971 | 0.010354 | -0.011617 |  |  |  | 400.137 | 1.0702 | 0.0042966 | -0.039838
6 | NO | 49.236 | 7.1242 | 0.0038858 | 0.017183 | 0.010354 | -0.0068285 |  |  |  | 299.734 | 1.5786 | 0.003448 | -0.033436
6 | NO | 24.2948 | 6.8965 | 0.0078655 | -0.019461 | 0.010354 | 0.029815 |  |  |  | 250.171 | 2.0052 | 0.0055285 | -0.028763
6 | NO | 5.104 | 6.8505 | 0.0079025 | 0.0095434 | 0.010354 | 0.00081085 |  |  |  | 200.12 | 2.7104 | 0.0051403 | 0.006444
7 | NO | 4317.46 | 3.1205 | 0.013673 | -0.11954 | -0.002859 | 0.11669 |  |  |  | 175.796 | 3.0176 | 0.0040649 | -0.046361
7 | NO | 4001.06 | 3.1025 | 0.0055655 | -0.10547 | -0.002859 | 0.10261 |  |  |  | 149.445 | 3.296 | 0.0040218 | -0.024983
7 | NO | 3500.27 | 2.8946 | 0.0055185 | -0.093353 | -0.002859 | 0.090494 |  |  |  | 124.804 | 3.9954 | 0.012046 | -0.049577
7 | NO | 2999.65 | 2.513 | 0.0081271 | -0.063967 | -0.002859 | 0.061108 |  |  |  | 99.5523 | 7.0231 | 0.0062344 | -0.025876
7 | NO | 2499.94 | 1.9808 | 0.0086052 | -0.038241 | -0.002859 | 0.035382 |  |  |  | 74.8092 | 7.0803 | 0.011756 | -0.035685
7 | NO | 1999.51 | 1.3137 | 0.0067566 | -0.0073444 | -0.002859 | 0.0044854 |  |  |  | 48.9781 | 7.1265 | 0.0081461 | -0.031486
7 | NO | 1499.67 | 0.61671 | 0.0056241 | 0.011714 | -0.002859 | -0.014573 |  |  |  | 24.826 | 7.0091 | 0.0061382 | -0.013925
7 | NO | 1249.22 | 0.40967 | 0.0030215 | -0.0003278 | -0.002859 | -0.0025312 |  |  |  | 10.1226 | 6.9954 | 0.0069072 | -0.035589
7 | YES | 1001.62 | 0.39769 | 0.0048033 | -0.00030705 | -0.002859 | -0.0025519 |  |  |  | 5.1309 | 6.9975 | 0.012466 | -0.024518
7 | NO | 800.313 | 0.4743 | 0.0039413 | -0.0047054 | -0.002859 | 0.0018464 |  |  |  | 501.549 | 0.92306 | 0.0031698 | -0.050937
7 | NO | 600.54 | 0.53119 | 0.004078 | -0.014809 | -0.002859 | 0.01195 |  |  |  | 501.469 | 0.92295 | 0.0031869 | -0.013055
7 | NO | 400.137 | 1.0702 | 0.0042966 | -0.039838 | -0.002859 | 0.036979 |  |  |  | 299.891 | 1.9984 | 0.0043718 | -0.045573
7 | NO | 299.734 | 1.5786 | 0.003448 | -0.033436 | -0.002859 | 0.030577 |  |  |  | 121.216 | 4.4772 | 0.011658 | -0.057842
7 | NO | 250.171 | 2.0052 | 0.0055285 | -0.028763 | -0.002859 | 0.025904 |  |  |  | 121.216 | 4.4772 | 0.011658 | -0.064842
7 | NO | 200.12 | 2.7104 | 0.0051403 | 0.006444 | -0.002859 | -0.009303 |  |  |  | 75.2575 | 6.9859 | 0.0060877 | -0.046083
7 | NO | 175.796 | 3.0176 | 0.0040649 | -0.046361 | -0.002859 | 0.043502 |  |  |  | 40.8118 | 6.9393 | 0.0070279 | -0.053664
7 | NO | 149.445 | 3.296 | 0.0040218 | -0.024983 | -0.002859 | 0.022124 |  |  |  | 9.5114 | 6.9371 | 0.0052261 | -0.017904
7 | NO | 124.804 | 3.9954 | 0.012046 | -0.049577 | -0.002859 | 0.046718 |  |  |  | 4.6826 | 6.8323 | 0.424 | -0.12273
7 | NO | 99.5523 | 7.0231 | 0.0062344 | -0.025876 | -0.002859 | 0.023017 |  |  |  | 2.5065 | 6.8146 | 0.43553 | -0.14944
7 | NO | 74.8092 | 7.0803 | 0.011756 | -0.035685 | -0.002859 | 0.032826 |  |  |  | 2000.6 | 1.1932 | 0.004869 | -0.16979
7 | NO | 48.9781 | 7.1265 | 0.0081461 | -0.031486 | -0.002859 | 0.028627 |  |  |  | 1499.13 | 0.46961 | 0.0070348 | -0.05739
7 | NO | 24.826 | 7.0091 | 0.0061382 | -0.013925 | -0.002859 | 0.011066 |  |  |  | 998.536 | 0.28568 | 0.0031429 | -0.043324
7 | NO | 10.1226 | 6.9954 | 0.0069072 | -0.035589 | -0.002859 | 0.03273 |  |  |  | 129.538 | 1.2587 | 0.0035273 | 0.0066597
7 | NO | 5.1309 | 6.9975 | 0.012466 | -0.024518 | -0.002859 | 0.02166 |  |  |  | 124.703 | 1.3259 | 0.0044409 | -0.012141
8 | NO | 501.549 | 0.92306 | 0.0031698 | -0.050937 | -0.016072 | 0.034864 |  |  |  | 99.9934 | 1.4349 | 0.0044023 | -0.022108
8 | NO | 501.469 | 0.92295 | 0.0031869 | -0.013055 | -0.016072 | -0.0030173 |  |  |  | 75.2831 | 2.1535 | 0.021243 | -0.05049
8 | NO | 299.891 | 1.9984 | 0.0043718 | -0.045573 | -0.016072 | 0.0295 |  |  |  | 51.0414 | 2.7175 | 0.0052648 | -0.064506
8 | NO | 121.216 | 4.4772 | 0.011658 | -0.057842 | -0.016072 | 0.04177 |  |  |  | 30.5904 | 4.883 | 0.014239 | -0.10398
8 | NO | 121.216 | 4.4772 | 0.011658 | -0.064842 | -0.016072 | 0.04877 |  |  |  | 20.2212 | 5.5526 | 0.040419 | -0.14235
8 | NO | 75.2575 | 6.9859 | 0.0060877 | -0.046083 | -0.016072 | 0.030011 |  |  |  | 9.9421 | 8.1107 | 0.067077 | -0.35325
8 | NO | 40.8118 | 6.9393 | 0.0070279 | -0.053664 | -0.016072 | 0.037591 |  |  |  | 5.1349 | 8.864 | 0.029109 | -0.111
8 | NO | 9.5114 | 6.9371 | 0.0052261 | -0.017904 | -0.016072 | 0.0018321 |  |  |  | 800.813 | 0.34633 | 0.0033573 | -0.042672
8 | NO | 4.6826 | 6.8323 | 0.424 | -0.12273 | -0.016072 | 0.10665 |  |  |  | 600.6 | 0.52753 | 0.003821 | -0.11146
8 | NO | 2.5065 | 6.8146 | 0.43553 | -0.14944 | -0.016072 | 0.13337 |  |  |  | 400.7 | 1.0768 | 0.0035365 | -0.053207
9 | NO | 2000.6 | 1.1932 | 0.004869 | -0.16979 | -0.029285 | 0.14051 |  |  |  | 301.053 | 1.3396 | 0.003709 | -0.049394
9 | NO | 1499.13 | 0.46961 | 0.0070348 | -0.05739 | -0.029285 | 0.028105 |  |  |  | 251.051 | 1.4417 | 0.0017071 | -0.065332
9 | YES | 998.536 | 0.28568 | 0.0031429 | -0.043324 | -0.029285 | 0.014038 |  |  |  | 200.56 | 1.595 | 0.0026283 | -0.053992
9 | NO | 800.813 | 0.34633 | 0.0033573 | -0.042672 | -0.029285 | 0.013387 |  |  |  | 175.536 | 1.6672 | 0.0033603 | -0.22782
9 | NO | 600.6 | 0.52753 | 0.003821 | -0.11146 | -0.029285 | 0.08218 |  |  |  | 148.623 | 1.8249 | 0.0038216 | -0.052141
9 | NO | 400.7 | 1.0768 | 0.0035365 | -0.053207 | -0.029285 | 0.023922 |  |  |  | 124.889 | 2.286 | 0.0063515 | -0.083025
9 | NO | 301.053 | 1.3396 | 0.003709 | -0.049394 | -0.029285 | 0.020109 |  |  |  | 98.6671 | 4.3879 | 0.031259 | -0.58014
9 | NO | 251.051 | 1.4417 | 0.0017071 | -0.065332 | -0.029285 | 0.036046 |  |  |  | 75.3997 | 6.7082 | 0.0061369 | -0.12883
9 | NO | 200.56 | 1.595 | 0.0026283 | -0.053992 | -0.029285 | 0.024706 |  |  |  | 48.7508 | 7.033 | 0.01839 | -0.060995
9 | NO | 175.536 | 1.6672 | 0.0033603 | -0.22782 | -0.029285 | 0.19853 |  |  |  | 24.2327 | 6.766 | 0.0084025 | -0.058954
9 | NO | 148.623 | 1.8249 | 0.0038216 | -0.052141 | -0.029285 | 0.022856 |  |  |  | 9.6977 | 6.7653 | 0.015718 | 0.002336
9 | NO | 124.889 | 2.286 | 0.0063515 | -0.083025 | -0.029285 | 0.053739 |  |  |  | 5.1948 | 6.7757 | 0.014156 | -0.039323
9 | NO | 98.6671 | 4.3879 | 0.031259 | -0.58014 | -0.029285 | 0.55086
9 | NO | 75.3997 | 6.7082 | 0.0061369 | -0.12883 | -0.029285 | 0.099541
9 | NO | 48.7508 | 7.033 | 0.01839 | -0.060995 | -0.029285 | 0.03171
9 | NO | 24.2327 | 6.766 | 0.0084025 | -0.058954 | -0.029285 | 0.029669
9 | NO | 9.6977 | 6.7653 | 0.015718 | 0.002336 | -0.029285 | -0.031621
9 | NO | 5.1948 | 6.7757 | 0.014156 | -0.039323 | -0.029285 | 0.010038
10 | NO | 129.538 | 1.2587 | 0.0035273 | 0.0066597 | -0.042499 | -0.049158
10 | NO | 124.703 | 1.3259 | 0.0044409 | -0.012141 | -0.042499 | -0.030358
10 | NO | 99.9934 | 1.4349 | 0.0044023 | -0.022108 | -0.042499 | -0.020391
10 | NO | 75.2831 | 2.1535 | 0.021243 | -0.05049 | -0.042499 | 0.007991
10 | NO | 51.0414 | 2.7175 | 0.0052648 | -0.064506 | -0.042499 | 0.022008
10 | NO | 30.5904 | 4.883 | 0.014239 | -0.10398 | -0.042499 | 0.06148
10 | NO | 20.2212 | 5.5526 | 0.040419 | -0.14235 | -0.042499 | 0.09985
10 | NO | 9.9421 | 8.1107 | 0.067077 | -0.35325 | -0.042499 | 0.31075
10 | NO | 5.1349 | 8.864 | 0.029109 | -0.111 | -0.042499 | 0.068501
NO
NO
NO
NO
NO
NO
NO
NO
NO
NO
NO
NO
YES
NO
NO
NO
NO
NO
NO
NO
NO
NO
NO
NO
NO
NO
NO
NO
NO
YES
NO
NO
NO
NO
NO
NO
NO
NO
NO
NO
NO
NO
NO
NO
NO
NO
NO
NO
NO
NO
NO
NO
NO
YES
NO
NO
NO
NO
NO
NO
NO
NO
NO
NO
NO
NO
NO
NO
NO
NO
NO
NO
NO
NO
NO
NO
YES
NO
NO
NO
NO
NO
NO
NO
NO
NO
NO
NO
NO
NO
NO
NO
NO
NO
NO
NO
NO
NO
NO
NO
YES
NO
NO
NO
NO
NO
NO
NO
NO
NO
NO
NO
NO
NO
NO
NO
NO
NO
NO
NO
NO
NO
NO
YES
NO
NO
NO
NO
NO
NO
NO
NO
NO
NO
NO
NO
NO
NO
NO
NO
NO
NO
NO
NO
NO
NO
NO
NO
NO
NO
NO
YES
NO
NO
NO
NO
NO
NO
NO
NO
NO
NO
NO
NO
NO
NO
NO
NO
NO
NO
NO
NO
NO
NO
NO
NO
FIT vs. Pressure
FIT vs. DOX_CTD
FIT vs. File Pair #
MAKE/UPDATE CHART
CREATE CAL CTRL
INCLUDE/EXCLUDE

## (DOX_CTD - DOX_BOT) (7)
Calculation of Linear Least Squares Fit For
(DOX_CTD - DOX_BOT)
2
Fit Equation: Diff = m * Prop + b
where: Diff =Diff (DOX_CTD - DOX_BOT), Prop=DOX_CTD
Coefficients |  |  |  | Error Estimates |  |  |  | Regression Line Limits
| Value | Std Err. |  | Coeff of Determination |  | 0.0027189 |  | X | CALC Y
m= | 0.00056319 | 0.0029915 |  | Std Dev of Resid |  | 0.031702 |  | 0.28568 | -0.061385
b= | -0.061546 | 0.012182 |  | Resid Sum of Squares |  | 0.013065 |  | 7.033 | -0.057585
# of Values Extracted = |  |  | 18
# of Values Used in Fit = |  |  | 15
File | Use | Pressure | DOX_CTD | DOX_CTD | Diff (DOX_CTD - DOX_BOT) |  |  |  | Fit vs. | DOX_CTD
Pair # | in Fit? | Average | Average | Std Dev | Measured | Fit | Resid |  | X | Y
9 | NO | 2000.6 | 1.1932 | 0.004869 | -0.16979 | -0.060874 | 0.10892 |  | 0.46961 | -0.05739
9 | YES | 1499.13 | 0.46961 | 0.0070348 | -0.05739 | -0.061281 | -0.003891 |  | 0.28568 | -0.043324
9 | YES | 998.536 | 0.28568 | 0.0031429 | -0.043324 | -0.061385 | -0.018061 |  | 0.34633 | -0.042672
9 | YES | 800.813 | 0.34633 | 0.0033573 | -0.042672 | -0.061351 | -0.018678 |  | 0.52753 | -0.11146
9 | YES | 600.6 | 0.52753 | 0.003821 | -0.11146 | -0.061249 | 0.050216 |  | 1.0768 | -0.053207
9 | YES | 400.7 | 1.0768 | 0.0035365 | -0.053207 | -0.060939 | -0.0077317 |  | 1.3396 | -0.049394
9 | YES | 301.053 | 1.3396 | 0.003709 | -0.049394 | -0.060791 | -0.011397 |  | 1.4417 | -0.065332
9 | YES | 251.051 | 1.4417 | 0.0017071 | -0.065332 | -0.060734 | 0.0045982 |  | 1.595 | -0.053992
9 | YES | 200.56 | 1.595 | 0.0026283 | -0.053992 | -0.060647 | -0.0066555 |  | 1.8249 | -0.052141
9 | NO | 175.536 | 1.6672 | 0.0033603 | -0.22782 | -0.060607 | 0.16721 |  | 2.286 | -0.083025
9 | YES | 148.623 | 1.8249 | 0.0038216 | -0.052141 | -0.060518 | -0.0083768 |  | 6.7082 | -0.12883
9 | YES | 124.889 | 2.286 | 0.0063515 | -0.083025 | -0.060258 | 0.022767 |  | 7.033 | -0.060995
9 | NO | 98.6671 | 4.3879 | 0.031259 | -0.58014 | -0.059074 | 0.52107 |  | 6.766 | -0.058954
9 | YES | 75.3997 | 6.7082 | 0.0061369 | -0.12883 | -0.057768 | 0.071058 |  | 6.7653 | 0.002336
9 | YES | 48.7508 | 7.033 | 0.01839 | -0.060995 | -0.057585 | 0.0034104 |  | 6.7757 | -0.039323
9 | YES | 24.2327 | 6.766 | 0.0084025 | -0.058954 | -0.057735 | 0.0012192
9 | YES | 9.6977 | 6.7653 | 0.015718 | 0.002336 | -0.057735 | -0.060071
9 | YES | 5.1948 | 6.7757 | 0.014156 | -0.039323 | -0.05773 | -0.018406
NO
YES
YES
YES
YES
YES
YES
YES
YES
NO
YES
YES
NO
YES
YES
YES
YES
YES
FIT vs. Pressure
FIT vs. DOX_CTD
FIT vs. File Pair #
MAKE/UPDATE CHART
CREATE CAL CTRL
INCLUDE/EXCLUDE

## (DOX_CTD - DOX_BOT) (8)
Calculation of Linear Least Squares Fit For
(DOX_CTD - DOX_BOT)
2
Fit Equation: Diff = m * Prop + b
where: Diff =Diff (DOX_CTD - DOX_BOT), Prop=DOX_CTD
Coefficients |  |  |  | Error Estimates |  |  |  | Regression Line Limits
| Value | Std Err. |  | Coeff of Determination |  | 0.90597 |  | X | CALC Y
m= | -0.15634 | 0.050366 |  | Std Dev of Resid |  | 0.0063349 |  | 1.2587 | 0.0034893
b= | 0.20027 | 0.067579 |  | Resid Sum of Squares |  | 4.0131e-05 |  | 1.4349 | -0.024062
# of Values Extracted = |  |  | 9
# of Values Used in Fit = |  |  | 3
File | Use | Pressure | DOX_CTD | DOX_CTD | Diff (DOX_CTD - DOX_BOT) |  |  |  | Fit vs. | DOX_CTD
Pair # | in Fit? | Average | Average | Std Dev | Measured | Fit | Resid |  | X | Y
10 | YES | 129.538 | 1.2587 | 0.0035273 | 0.0066597 | 0.0034893 | -0.0031704 |  | 1.2587 | 0.0066597
10 | YES | 124.703 | 1.3259 | 0.0044409 | -0.012141 | -0.0070166 | 0.0051245 |  | 1.3259 | -0.012141
10 | YES | 99.9934 | 1.4349 | 0.0044023 | -0.022108 | -0.024062 | -0.0019541 |  | 1.4349 | -0.022108
10 | NO | 75.2831 | 2.1535 | 0.021243 | -0.05049 | -0.13641 | -0.08592
10 | NO | 51.0414 | 2.7175 | 0.0052648 | -0.064506 | -0.22458 | -0.16007
10 | NO | 30.5904 | 4.883 | 0.014239 | -0.10398 | -0.56313 | -0.45916
10 | NO | 20.2212 | 5.5526 | 0.040419 | -0.14235 | -0.66782 | -0.52547
10 | NO | 9.9421 | 8.1107 | 0.067077 | -0.35325 | -1.0678 | -0.7145
10 | NO | 5.1349 | 8.864 | 0.029109 | -0.111 | -1.1855 | -1.0745
YES
YES
YES
NO
NO
NO
NO
NO
NO
FIT vs. Pressure
FIT vs. DOX_CTD
FIT vs. File Pair #
MAKE/UPDATE CHART
CREATE CAL CTRL
INCLUDE/EXCLUDE

## (DOX_CTD - DOX_BOT) (9)
Calculation of Linear Least Squares Fit For
(DOX_CTD - DOX_BOT)
3
Fit Equation: Diff = m * Prop + b
where: Diff =Diff (DOX_CTD - DOX_BOT), Prop=File Pair #
Coefficients |  |  |  | Error Estimates |  |  |  | Regression Line Limits
| Value | Std Err. |  | Coeff of Determination |  | 0.79764 |  | X | CALC Y
m= | -0.013783 | 0.0026239 |  | Std Dev of Resid |  | 0.019281 |  | 2 | 0.024874
b= | 0.05244 | 0.016198 |  | Resid Sum of Squares |  | 0.0026024 |  | 10 | -0.085388
# of Values Extracted = |  |  | 176
# of Values Used in Fit = |  |  | 9
File | Use | Pressure | DOX_CTD | DOX_CTD | Diff (DOX_CTD - DOX_BOT) |  |  |  | Fit vs. | File Pair #
Pair # | in Fit? | Average | Average | Std Dev | Measured | Fit | Resid |  | X | Y
1 | NO | 107.087 | 2.3362 | 0.011178 | 0.039162 | 0.038657 | -0.00050499 |  | 2 | 0.0020332
1 | NO | 100.677 | 2.7393 | 0.015828 | 0.057315 | 0.038657 | -0.018658 |  | 3 | 0.01005
1 | NO | 75.6418 | 5.0713 | 0.010575 | 0.088314 | 0.038657 | -0.049657 |  | 4 | -0.016461
1 | NO | 75.6418 | 5.0713 | 0.010575 | 0.083313 | 0.038657 | -0.044657 |  | 5 | 0.0052695
1 | NO | 49.9151 | 5.6847 | 0.014344 | 0.15167 | 0.038657 | -0.11302 |  | 5 | -0.0046349
1 | NO | 25.0565 | 7.1182 | 0.036479 | -0.00084209 | 0.038657 | 0.039499 |  | 6 | -0.00055599
1 | NO | 10.3265 | 7.8827 | 0.0066163 | 0.09366 | 0.038657 | -0.055003 |  | 8 | -0.057842
1 | NO | 5.276 | 7.6177 | 0.0087416 | 0.029668 | 0.038657 | 0.0089886 |  | 8 | -0.064842
2 | NO | 1319.76 | 0.55572 | 0.0049358 | 0.052718 | 0.024874 | -0.027844 |  | 10 | -0.10398
2 | NO | 1250.58 | 0.45574 | 0.0037738 | 0.056745 | 0.024874 | -0.03187
2 | NO | 1250.58 | 0.45574 | 0.0037738 | 0.11274 | 0.024874 | -0.08787
2 | NO | 1000.65 | 0.30329 | 0.0030687 | 0.068295 | 0.024874 | -0.04342
2 | NO | 800.246 | 0.28478 | 0.0032011 | 0.05878 | 0.024874 | -0.033906
2 | NO | 600.93 | 0.44227 | 0.0029047 | 0.048266 | 0.024874 | -0.023391
2 | NO | 300.52 | 1.445 | 0.0027505 | 0.035958 | 0.024874 | -0.011084
2 | NO | 249.62 | 1.7239 | 0.002904 | 0.036855 | 0.024874 | -0.011981
2 | NO | 200.09 | 2.3857 | 0.0028211 | 0.041743 | 0.024874 | -0.016868
2 | NO | 174.175 | 2.883 | 0.0030215 | 0.024004 | 0.024874 | 0.00086998
2 | NO | 150.041 | 3.1101 | 0.003277 | 0.053153 | 0.024874 | -0.028279
2 | NO | 126.14 | 3.4739 | 0.0035557 | 0.1209 | 0.024874 | -0.096022
2 | YES | 101.068 | 4.226 | 0.011274 | 0.0020332 | 0.024874 | 0.022841
2 | NO | 76.0419 | 6.3334 | 0.016619 | 0.079386 | 0.024874 | -0.054512
2 | NO | 50.4284 | 6.5264 | 0.025213 | 0.05644 | 0.024874 | -0.031566
2 | NO | 24.7884 | 7.0555 | 0.0064246 | 0.042531 | 0.024874 | -0.017657
2 | NO | 10.1258 | 6.5496 | 0.0098092 | 0.0086184 | 0.024874 | 0.016256
2 | NO | 5.4268 | 6.4801 | 0.007148 | 0.057075 | 0.024874 | -0.032201
3 | NO | 1999.16 | 1.4779 | 0.0077636 | -0.02507 | 0.011091 | 0.036162
3 | NO | 1500.42 | 0.77389 | 0.0043814 | -0.026108 | 0.011091 | 0.037199
3 | NO | 1250.46 | 0.48105 | 0.00468 | -0.011954 | 0.011091 | 0.023046
3 | NO | 1000.8 | 0.29819 | 0.0042661 | 0.021195 | 0.011091 | -0.010104
3 | NO | 799.394 | 0.303 | 0.0029721 | 0.016 | 0.011091 | -0.0049086
3 | NO | 600.639 | 0.4532 | 0.0029682 | -0.0028008 | 0.011091 | 0.013892
3 | NO | 399.245 | 1.3132 | 0.0035913 | -0.020822 | 0.011091 | 0.031913
3 | NO | 299.443 | 1.4181 | 0.0030539 | -0.0089461 | 0.011091 | 0.020038
3 | NO | 252.059 | 1.8608 | 0.025119 | -0.044241 | 0.011091 | 0.055332
3 | NO | 199.547 | 2.7754 | 0.019512 | -0.033581 | 0.011091 | 0.044672
3 | NO | 174.569 | 3.1 | 0.019434 | -0.030967 | 0.011091 | 0.042058
3 | NO | 148.947 | 2.9921 | 0.0077512 | -0.0479 | 0.011091 | 0.058992
3 | NO | 124.006 | 3.5244 | 0.025956 | 0.049378 | 0.011091 | -0.038286
3 | YES | 100.524 | 4.798 | 0.004897 | 0.01005 | 0.011091 | 0.0010416
3 | NO | 74.5973 | 6.2467 | 0.029525 | 0.03066 | 0.011091 | -0.019568
3 | NO | 50.8439 | 6.7589 | 0.024887 | 0.031896 | 0.011091 | -0.020805
3 | NO | 3.8736 | 6.5486 | 0.0080084 | 0.054566 | 0.011091 | -0.043475
3 | NO | 43.9935 | 6.9009 | 0.036819 | 0.23495 | 0.011091 | -0.22386
3 | NO | 10.5683 | 6.5143 | 0.010735 | 0.026266 | 0.011091 | -0.015174
4 | NO | 3268.86 | 2.33 | 0.0067591 | 0.037017 | -0.0026913 | -0.039709
4 | NO | 2998.7 | 2.3013 | 0.0055988 | 0.043347 | -0.0026913 | -0.046038
4 | NO | 2998.44 | 2.3014 | 0.0055854 | 0.041398 | -0.0026913 | -0.044089
4 | NO | 2499.63 | 1.9514 | 0.0062806 | 0.067432 | -0.0026913 | -0.070123
4 | NO | 2002.65 | 1.4707 | 0.0055599 | 0.089672 | -0.0026913 | -0.092363
4 | NO | 1500.26 | 0.68999 | 0.0057153 | 0.078986 | -0.0026913 | -0.081677
4 | NO | 1252.29 | 0.41736 | 0.0062761 | 0.071357 | -0.0026913 | -0.074048
4 | NO | 1003.56 | 0.32736 | 0.0050702 | 0.06436 | -0.0026913 | -0.067051
4 | NO | 799.429 | 0.30683 | 0.004153 | 0.061834 | -0.0026913 | -0.064525
4 | NO | 598.466 | 0.48926 | 0.0026141 | 0.052257 | -0.0026913 | -0.054949
4 | NO | 397.184 | 1.1923 | 0.0032704 | 0.043303 | -0.0026913 | -0.045994
4 | NO | 298.919 | 1.8118 | 0.011661 | 0.029809 | -0.0026913 | -0.0325
4 | NO | 257.3 | 2.4429 | 0.024739 | -0.016067 | -0.0026913 | 0.013375
4 | NO | 200.07 | 2.8762 | 0.0045559 | 0.0091658 | -0.0026913 | -0.011857
4 | NO | 175.458 | 3.3577 | 0.0041698 | 0.047697 | -0.0026913 | -0.050388
4 | NO | 150.167 | 3.643 | 0.0046663 | 0.046025 | -0.0026913 | -0.048716
4 | YES | 124.056 | 4.2045 | 0.020216 | -0.016461 | -0.0026913 | 0.01377
4 | NO | 100.763 | 5.1972 | 0.02123 | 0.011166 | -0.0026913 | -0.013857
4 | NO | 75.1931 | 6.2938 | 0.038035 | -0.23425 | -0.0026913 | 0.23156
4 | NO | 50.5233 | 7.0587 | 0.010081 | 0.029685 | -0.0026913 | -0.032376
4 | NO | 26.326 | 6.6859 | 0.012394 | 0.020888 | -0.0026913 | -0.023579
4 | NO | 9.5631 | 6.6413 | 0.012319 | 0.027295 | -0.0026913 | -0.029986
4 | NO | 5.4691 | 6.6592 | 0.014475 | 0.047241 | -0.0026913 | -0.049932
5 | NO | 3682.01 | 2.7244 | 0.0095569 | 0.0074067 | -0.016474 | -0.023881
5 | NO | 3501.54 | 2.6768 | 0.0069155 | -0.0022304 | -0.016474 | -0.014244
5 | NO | 3501.54 | 2.6768 | 0.0069155 | -0.0012305 | -0.016474 | -0.015244
5 | NO | 2998.78 | 2.459 | 0.010206 | 0.019021 | -0.016474 | -0.035495
5 | NO | 2499.66 | 1.9516 | 0.0061837 | 0.033569 | -0.016474 | -0.050043
5 | NO | 2000.25 | 1.3575 | 0.005654 | 0.048481 | -0.016474 | -0.064955
5 | NO | 1499.29 | 0.55738 | 0.0038842 | 0.058382 | -0.016474 | -0.074856
5 | NO | 1248.81 | 0.35824 | 0.0051594 | 0.032245 | -0.016474 | -0.048719
5 | NO | 1001.06 | 0.315 | 0.0047491 | 0.038004 | -0.016474 | -0.054478
5 | NO | 799.425 | 0.39701 | 0.0025025 | 0.045012 | -0.016474 | -0.061486
5 | NO | 600.012 | 0.60191 | 0.0023427 | 0.026913 | -0.016474 | -0.043387
5 | NO | 399.953 | 1.3859 | 0.0043435 | 0.013855 | -0.016474 | -0.030329
5 | NO | 298.167 | 2.2844 | 0.0037023 | 0.0083609 | -0.016474 | -0.024835
5 | NO | 249.733 | 2.7387 | 0.0032097 | 0.011701 | -0.016474 | -0.028175
5 | NO | 200.645 | 3.6254 | 0.0078821 | 0.0073485 | -0.016474 | -0.023823
5 | NO | 174.769 | 3.915 | 0.0043941 | -0.017016 | -0.016474 | 0.00054237
5 | YES | 150.572 | 4.2363 | 0.004441 | 0.0052695 | -0.016474 | -0.021744
5 | YES | 125.341 | 4.6164 | 0.0054444 | -0.0046349 | -0.016474 | -0.011839
5 | NO | 100.925 | 5.8333 | 0.014565 | -0.021693 | -0.016474 | 0.0052188
5 | NO | 75.5524 | 6.9491 | 0.0055079 | -0.001905 | -0.016474 | -0.014569
5 | NO | 50.3678 | 7.0351 | 0.0043524 | 0.0081367 | -0.016474 | -0.024611
5 | NO | 24.5903 | 6.7271 | 0.0063971 | -0.0079503 | -0.016474 | -0.0085237
5 | NO | 9.8142 | 6.7371 | 0.011706 | 0.002058 | -0.016474 | -0.018532
5 | NO | 4.6898 | 6.7664 | 0.0092806 | 0.012431 | -0.016474 | -0.028905
6 | NO | 4024.72 | 2.9538 | 0.013805 | -0.077203 | -0.030257 | 0.046947
6 | NO | 3499.81 | 2.8361 | 0.009082 | -0.043924 | -0.030257 | 0.013667
6 | NO | 3499.81 | 2.8361 | 0.009082 | 0.56708 | -0.030257 | -0.59733
6 | NO | 2999.37 | 2.5068 | 0.0065314 | -0.035241 | -0.030257 | 0.0049839
6 | NO | 2499.75 | 1.9449 | 0.0072881 | 0.010888 | -0.030257 | -0.041145
6 | NO | 1999.98 | 1.2981 | 0.0072548 | 0.0010705 | -0.030257 | -0.031327
6 | NO | 1501.01 | 0.62893 | 0.005282 | 0.028929 | -0.030257 | -0.059186
6 | NO | 1250.52 | 0.39514 | 0.0031153 | 0.056141 | -0.030257 | -0.086398
6 | NO | 1001.2 | 0.30358 | 0.0049837 | 0.015577 | -0.030257 | -0.045834
6 | NO | 801.098 | 0.4088 | 0.0048704 | 0.0037967 | -0.030257 | -0.034053
6 | NO | 599.177 | 0.50415 | 0.0022054 | 0.026154 | -0.030257 | -0.05641
6 | NO | 399.417 | 1 | 0.0029564 | 0.012033 | -0.030257 | -0.04229
6 | NO | 300.29 | 1.6558 | 0.0053978 | -0.010162 | -0.030257 | -0.020095
6 | NO | 248.547 | 2.6279 | 0.0024508 | -0.0031204 | -0.030257 | -0.027136
6 | NO | 201.961 | 3.1345 | 0.0073281 | 0.017489 | -0.030257 | -0.047746
6 | NO | 174.681 | 3.3223 | 0.006949 | -0.082693 | -0.030257 | 0.052436
6 | NO | 150.618 | 3.7834 | 0.0045383 | -0.00061393 | -0.030257 | -0.029643
6 | YES | 124.682 | 4.1574 | 0.0035116 | -0.00055599 | -0.030257 | -0.029701
6 | NO | 100.924 | 5.1023 | 0.0056009 | 0.023282 | -0.030257 | -0.053539
6 | NO | 75.1391 | 6.696 | 0.0090381 | 0.021971 | -0.030257 | -0.052228
6 | NO | 49.236 | 7.1242 | 0.0038858 | 0.017183 | -0.030257 | -0.04744
6 | NO | 24.2948 | 6.8965 | 0.0078655 | -0.019461 | -0.030257 | -0.010796
6 | NO | 5.104 | 6.8505 | 0.0079025 | 0.0095434 | -0.030257 | -0.0398
7 | NO | 4317.46 | 3.1205 | 0.013673 | -0.11954 | -0.04404 | 0.075504
7 | NO | 4001.06 | 3.1025 | 0.0055655 | -0.10547 | -0.04404 | 0.061429
7 | NO | 3500.27 | 2.8946 | 0.0055185 | -0.093353 | -0.04404 | 0.049313
7 | NO | 2999.65 | 2.513 | 0.0081271 | -0.063967 | -0.04404 | 0.019927
7 | NO | 2499.94 | 1.9808 | 0.0086052 | -0.038241 | -0.04404 | -0.0057988
7 | NO | 1999.51 | 1.3137 | 0.0067566 | -0.0073444 | -0.04404 | -0.036695
7 | NO | 1499.67 | 0.61671 | 0.0056241 | 0.011714 | -0.04404 | -0.055753
7 | NO | 1249.22 | 0.40967 | 0.0030215 | -0.0003278 | -0.04404 | -0.043712
7 | NO | 1001.62 | 0.39769 | 0.0048033 | -0.00030705 | -0.04404 | -0.043732
7 | NO | 800.313 | 0.4743 | 0.0039413 | -0.0047054 | -0.04404 | -0.039334
7 | NO | 600.54 | 0.53119 | 0.004078 | -0.014809 | -0.04404 | -0.02923
7 | NO | 400.137 | 1.0702 | 0.0042966 | -0.039838 | -0.04404 | -0.0042013
7 | NO | 299.734 | 1.5786 | 0.003448 | -0.033436 | -0.04404 | -0.010604
7 | NO | 250.171 | 2.0052 | 0.0055285 | -0.028763 | -0.04404 | -0.015276
7 | NO | 200.12 | 2.7104 | 0.0051403 | 0.006444 | -0.04404 | -0.050483
7 | NO | 175.796 | 3.0176 | 0.0040649 | -0.046361 | -0.04404 | 0.0023215
7 | NO | 149.445 | 3.296 | 0.0040218 | -0.024983 | -0.04404 | -0.019056
7 | NO | 124.804 | 3.9954 | 0.012046 | -0.049577 | -0.04404 | 0.0055373
7 | NO | 99.5523 | 7.0231 | 0.0062344 | -0.025876 | -0.04404 | -0.018164
7 | NO | 74.8092 | 7.0803 | 0.011756 | -0.035685 | -0.04404 | -0.0083544
7 | NO | 48.9781 | 7.1265 | 0.0081461 | -0.031486 | -0.04404 | -0.012554
7 | NO | 24.826 | 7.0091 | 0.0061382 | -0.013925 | -0.04404 | -0.030114
7 | NO | 10.1226 | 6.9954 | 0.0069072 | -0.035589 | -0.04404 | -0.0084503
7 | NO | 5.1309 | 6.9975 | 0.012466 | -0.024518 | -0.04404 | -0.019521
8 | NO | 501.549 | 0.92306 | 0.0031698 | -0.050937 | -0.057822 | -0.0068855
8 | NO | 501.469 | 0.92295 | 0.0031869 | -0.013055 | -0.057822 | -0.044767
8 | NO | 299.891 | 1.9984 | 0.0043718 | -0.045573 | -0.057822 | -0.01225
8 | YES | 121.216 | 4.4772 | 0.011658 | -0.057842 | -0.057822 | 2.0061e-05
8 | YES | 121.216 | 4.4772 | 0.011658 | -0.064842 | -0.057822 | 0.00702
8 | NO | 75.2575 | 6.9859 | 0.0060877 | -0.046083 | -0.057822 | -0.011739
8 | NO | 40.8118 | 6.9393 | 0.0070279 | -0.053664 | -0.057822 | -0.0041585
8 | NO | 9.5114 | 6.9371 | 0.0052261 | -0.017904 | -0.057822 | -0.039918
8 | NO | 4.6826 | 6.8323 | 0.424 | -0.12273 | -0.057822 | 0.064905
8 | NO | 2.5065 | 6.8146 | 0.43553 | -0.14944 | -0.057822 | 0.09162
9 | NO | 2000.6 | 1.1932 | 0.004869 | -0.16979 | -0.071605 | 0.098188
9 | NO | 1499.13 | 0.46961 | 0.0070348 | -0.05739 | -0.071605 | -0.014215
9 | NO | 998.536 | 0.28568 | 0.0031429 | -0.043324 | -0.071605 | -0.028281
9 | NO | 800.813 | 0.34633 | 0.0033573 | -0.042672 | -0.071605 | -0.028933
9 | NO | 600.6 | 0.52753 | 0.003821 | -0.11146 | -0.071605 | 0.03986
9 | NO | 400.7 | 1.0768 | 0.0035365 | -0.053207 | -0.071605 | -0.018397
9 | NO | 301.053 | 1.3396 | 0.003709 | -0.049394 | -0.071605 | -0.022211
9 | NO | 251.051 | 1.4417 | 0.0017071 | -0.065332 | -0.071605 | -0.0062731
9 | NO | 200.56 | 1.595 | 0.0026283 | -0.053992 | -0.071605 | -0.017613
9 | NO | 175.536 | 1.6672 | 0.0033603 | -0.22782 | -0.071605 | 0.15621
9 | NO | 148.623 | 1.8249 | 0.0038216 | -0.052141 | -0.071605 | -0.019464
9 | NO | 124.889 | 2.286 | 0.0063515 | -0.083025 | -0.071605 | 0.01142
9 | NO | 98.6671 | 4.3879 | 0.031259 | -0.58014 | -0.071605 | 0.50854
9 | NO | 75.3997 | 6.7082 | 0.0061369 | -0.12883 | -0.071605 | 0.057221
9 | NO | 48.7508 | 7.033 | 0.01839 | -0.060995 | -0.071605 | -0.01061
9 | NO | 24.2327 | 6.766 | 0.0084025 | -0.058954 | -0.071605 | -0.012651
9 | NO | 9.6977 | 6.7653 | 0.015718 | 0.002336 | -0.071605 | -0.073941
9 | NO | 5.1948 | 6.7757 | 0.014156 | -0.039323 | -0.071605 | -0.032282
10 | NO | 129.538 | 1.2587 | 0.0035273 | 0.0066597 | -0.085388 | -0.092047
10 | NO | 124.703 | 1.3259 | 0.0044409 | -0.012141 | -0.085388 | -0.073247
10 | NO | 99.9934 | 1.4349 | 0.0044023 | -0.022108 | -0.085388 | -0.06328
10 | NO | 75.2831 | 2.1535 | 0.021243 | -0.05049 | -0.085388 | -0.034898
10 | NO | 51.0414 | 2.7175 | 0.0052648 | -0.064506 | -0.085388 | -0.020881
10 | YES | 30.5904 | 4.883 | 0.014239 | -0.10398 | -0.085388 | 0.018591
10 | NO | 20.2212 | 5.5526 | 0.040419 | -0.14235 | -0.085388 | 0.056961
10 | NO | 9.9421 | 8.1107 | 0.067077 | -0.35325 | -0.085388 | 0.26786
10 | NO | 5.1349 | 8.864 | 0.029109 | -0.111 | -0.085388 | 0.025612
NO
NO
NO
NO
NO
NO
NO
NO
NO
NO
NO
NO
NO
NO
NO
NO
NO
NO
NO
NO
YES
NO
NO
NO
NO
NO
NO
NO
NO
NO
NO
NO
NO
NO
NO
NO
NO
NO
NO
YES
NO
NO
NO
NO
NO
NO
NO
NO
NO
NO
NO
NO
NO
NO
NO
NO
NO
NO
NO
NO
NO
YES
NO
NO
NO
NO
NO
NO
NO
NO
NO
NO
NO
NO
NO
NO
NO
NO
NO
NO
NO
NO
NO
NO
YES
YES
NO
NO
NO
NO
NO
NO
NO
NO
NO
NO
NO
NO
NO
NO
NO
NO
NO
NO
NO
NO
NO
NO
NO
YES
NO
NO
NO
NO
NO
NO
NO
NO
NO
NO
NO
NO
NO
NO
NO
NO
NO
NO
NO
NO
NO
NO
NO
NO
NO
NO
NO
NO
NO
NO
NO
NO
YES
YES
NO
NO
NO
NO
NO
NO
NO
NO
NO
NO
NO
NO
NO
NO
NO
NO
NO
NO
NO
NO
NO
NO
NO
NO
NO
NO
NO
NO
YES
NO
NO
NO
FIT vs. Pressure
FIT vs. DOX_CTD
FIT vs. File Pair #
MAKE/UPDATE CHART
CREATE CAL CTRL
INCLUDE/EXCLUDE

## (DOX_CTD - DOX_BOT) (10)
Calculation of Linear Least Squares Fit For
(DOX_CTD - DOX_BOT)
3
Fit Equation: Diff = m * Prop + b
where: Diff =Diff (DOX_CTD - DOX_BOT), Prop=File Pair #
Coefficients |  |  |  | Error Estimates |  |  |  | Regression Line Limits
| Value | Std Err. |  | Coeff of Determination |  | 0.52209 |  | X | CALC Y
m= | -0.010507 | 0.0020105 |  | Std Dev of Resid |  | 0.022981 |  | 2 | 0.028825
b= | 0.049839 | 0.011806 |  | Resid Sum of Squares |  | 0.013204 |  | 9 | -0.044721
# of Values Extracted = |  |  | 176
# of Values Used in Fit = |  |  | 27
File | Use | Pressure | DOX_CTD | DOX_CTD | Diff (DOX_CTD - DOX_BOT) |  |  |  | Fit vs. | File Pair #
Pair # | in Fit? | Average | Average | Std Dev | Measured | Fit | Resid |  | X | Y
1 | NO | 107.087 | 2.3362 | 0.011178 | 0.039162 | 0.039332 | 0.00017007 |  | 2 | 0.035958
1 | NO | 100.677 | 2.7393 | 0.015828 | 0.057315 | 0.039332 | -0.017983 |  | 2 | 0.036855
1 | NO | 75.6418 | 5.0713 | 0.010575 | 0.088314 | 0.039332 | -0.048982 |  | 2 | 0.041743
1 | NO | 75.6418 | 5.0713 | 0.010575 | 0.083313 | 0.039332 | -0.043982 |  | 3 | -0.020822
1 | NO | 49.9151 | 5.6847 | 0.014344 | 0.15167 | 0.039332 | -0.11234 |  | 3 | -0.0089461
1 | NO | 25.0565 | 7.1182 | 0.036479 | -0.00084209 | 0.039332 | 0.040174 |  | 3 | -0.044241
1 | NO | 10.3265 | 7.8827 | 0.0066163 | 0.09366 | 0.039332 | -0.054328 |  | 4 | 0.043303
1 | NO | 5.276 | 7.6177 | 0.0087416 | 0.029668 | 0.039332 | 0.0096637 |  | 4 | 0.029809
2 | NO | 1319.76 | 0.55572 | 0.0049358 | 0.052718 | 0.028825 | -0.023892 |  | 4 | -0.016067
2 | NO | 1250.58 | 0.45574 | 0.0037738 | 0.056745 | 0.028825 | -0.027919 |  | 4 | 0.0091658
2 | NO | 1250.58 | 0.45574 | 0.0037738 | 0.11274 | 0.028825 | -0.083919 |  | 5 | 0.013855
2 | NO | 1000.65 | 0.30329 | 0.0030687 | 0.068295 | 0.028825 | -0.039469 |  | 5 | 0.0083609
2 | NO | 800.246 | 0.28478 | 0.0032011 | 0.05878 | 0.028825 | -0.029955 |  | 5 | 0.011701
2 | NO | 600.93 | 0.44227 | 0.0029047 | 0.048266 | 0.028825 | -0.01944 |  | 5 | 0.0073485
2 | YES | 300.52 | 1.445 | 0.0027505 | 0.035958 | 0.028825 | -0.0071331 |  | 6 | 0.012033
2 | YES | 249.62 | 1.7239 | 0.002904 | 0.036855 | 0.028825 | -0.0080293 |  | 6 | -0.010162
2 | YES | 200.09 | 2.3857 | 0.0028211 | 0.041743 | 0.028825 | -0.012917 |  | 6 | -0.0031204
2 | NO | 174.175 | 2.883 | 0.0030215 | 0.024004 | 0.028825 | 0.0048212 |  | 6 | 0.017489
2 | NO | 150.041 | 3.1101 | 0.003277 | 0.053153 | 0.028825 | -0.024328 |  | 7 | -0.039838
2 | NO | 126.14 | 3.4739 | 0.0035557 | 0.1209 | 0.028825 | -0.092071 |  | 7 | -0.033436
2 | NO | 101.068 | 4.226 | 0.011274 | 0.0020332 | 0.028825 | 0.026792 |  | 7 | -0.028763
2 | NO | 76.0419 | 6.3334 | 0.016619 | 0.079386 | 0.028825 | -0.05056 |  | 7 | 0.006444
2 | NO | 50.4284 | 6.5264 | 0.025213 | 0.05644 | 0.028825 | -0.027615 |  | 8 | -0.045573
2 | NO | 24.7884 | 7.0555 | 0.0064246 | 0.042531 | 0.028825 | -0.013706 |  | 9 | -0.053207
2 | NO | 10.1258 | 6.5496 | 0.0098092 | 0.0086184 | 0.028825 | 0.020207 |  | 9 | -0.049394
2 | NO | 5.4268 | 6.4801 | 0.007148 | 0.057075 | 0.028825 | -0.02825 |  | 9 | -0.065332
3 | NO | 1999.16 | 1.4779 | 0.0077636 | -0.02507 | 0.018319 | 0.043389 |  | 9 | -0.053992
3 | NO | 1500.42 | 0.77389 | 0.0043814 | -0.026108 | 0.018319 | 0.044427
3 | NO | 1250.46 | 0.48105 | 0.00468 | -0.011954 | 0.018319 | 0.030273
3 | NO | 1000.8 | 0.29819 | 0.0042661 | 0.021195 | 0.018319 | -0.0028762
3 | NO | 799.394 | 0.303 | 0.0029721 | 0.016 | 0.018319 | 0.0023188
3 | NO | 600.639 | 0.4532 | 0.0029682 | -0.0028008 | 0.018319 | 0.02112
3 | YES | 399.245 | 1.3132 | 0.0035913 | -0.020822 | 0.018319 | 0.03914
3 | YES | 299.443 | 1.4181 | 0.0030539 | -0.0089461 | 0.018319 | 0.027265
3 | YES | 252.059 | 1.8608 | 0.025119 | -0.044241 | 0.018319 | 0.062559
3 | NO | 199.547 | 2.7754 | 0.019512 | -0.033581 | 0.018319 | 0.0519
3 | NO | 174.569 | 3.1 | 0.019434 | -0.030967 | 0.018319 | 0.049286
3 | NO | 148.947 | 2.9921 | 0.0077512 | -0.0479 | 0.018319 | 0.066219
3 | NO | 124.006 | 3.5244 | 0.025956 | 0.049378 | 0.018319 | -0.031059
3 | NO | 100.524 | 4.798 | 0.004897 | 0.01005 | 0.018319 | 0.008269
3 | NO | 74.5973 | 6.2467 | 0.029525 | 0.03066 | 0.018319 | -0.012341
3 | NO | 50.8439 | 6.7589 | 0.024887 | 0.031896 | 0.018319 | -0.013577
3 | NO | 3.8736 | 6.5486 | 0.0080084 | 0.054566 | 0.018319 | -0.036248
3 | NO | 43.9935 | 6.9009 | 0.036819 | 0.23495 | 0.018319 | -0.21663
3 | NO | 10.5683 | 6.5143 | 0.010735 | 0.026266 | 0.018319 | -0.0079468
4 | NO | 3268.86 | 2.33 | 0.0067591 | 0.037017 | 0.0078122 | -0.029205
4 | NO | 2998.7 | 2.3013 | 0.0055988 | 0.043347 | 0.0078122 | -0.035535
4 | NO | 2998.44 | 2.3014 | 0.0055854 | 0.041398 | 0.0078122 | -0.033586
4 | NO | 2499.63 | 1.9514 | 0.0062806 | 0.067432 | 0.0078122 | -0.059619
4 | NO | 2002.65 | 1.4707 | 0.0055599 | 0.089672 | 0.0078122 | -0.08186
4 | NO | 1500.26 | 0.68999 | 0.0057153 | 0.078986 | 0.0078122 | -0.071174
4 | NO | 1252.29 | 0.41736 | 0.0062761 | 0.071357 | 0.0078122 | -0.063545
4 | NO | 1003.56 | 0.32736 | 0.0050702 | 0.06436 | 0.0078122 | -0.056547
4 | NO | 799.429 | 0.30683 | 0.004153 | 0.061834 | 0.0078122 | -0.054022
4 | NO | 598.466 | 0.48926 | 0.0026141 | 0.052257 | 0.0078122 | -0.044445
4 | YES | 397.184 | 1.1923 | 0.0032704 | 0.043303 | 0.0078122 | -0.035491
4 | YES | 298.919 | 1.8118 | 0.011661 | 0.029809 | 0.0078122 | -0.021997
4 | YES | 257.3 | 2.4429 | 0.024739 | -0.016067 | 0.0078122 | 0.023879
4 | YES | 200.07 | 2.8762 | 0.0045559 | 0.0091658 | 0.0078122 | -0.0013535
4 | NO | 175.458 | 3.3577 | 0.0041698 | 0.047697 | 0.0078122 | -0.039885
4 | NO | 150.167 | 3.643 | 0.0046663 | 0.046025 | 0.0078122 | -0.038213
4 | NO | 124.056 | 4.2045 | 0.020216 | -0.016461 | 0.0078122 | 0.024273
4 | NO | 100.763 | 5.1972 | 0.02123 | 0.011166 | 0.0078122 | -0.0033539
4 | NO | 75.1931 | 6.2938 | 0.038035 | -0.23425 | 0.0078122 | 0.24206
4 | NO | 50.5233 | 7.0587 | 0.010081 | 0.029685 | 0.0078122 | -0.021873
4 | NO | 26.326 | 6.6859 | 0.012394 | 0.020888 | 0.0078122 | -0.013076
4 | NO | 9.5631 | 6.6413 | 0.012319 | 0.027295 | 0.0078122 | -0.019482
4 | NO | 5.4691 | 6.6592 | 0.014475 | 0.047241 | 0.0078122 | -0.039428
5 | NO | 3682.01 | 2.7244 | 0.0095569 | 0.0074067 | -0.0026944 | -0.010101
5 | NO | 3501.54 | 2.6768 | 0.0069155 | -0.0022304 | -0.0026944 | -0.00046395
5 | NO | 3501.54 | 2.6768 | 0.0069155 | -0.0012305 | -0.0026944 | -0.0014639
5 | NO | 2998.78 | 2.459 | 0.010206 | 0.019021 | -0.0026944 | -0.021715
5 | NO | 2499.66 | 1.9516 | 0.0061837 | 0.033569 | -0.0026944 | -0.036263
5 | NO | 2000.25 | 1.3575 | 0.005654 | 0.048481 | -0.0026944 | -0.051176
5 | NO | 1499.29 | 0.55738 | 0.0038842 | 0.058382 | -0.0026944 | -0.061076
5 | NO | 1248.81 | 0.35824 | 0.0051594 | 0.032245 | -0.0026944 | -0.034939
5 | NO | 1001.06 | 0.315 | 0.0047491 | 0.038004 | -0.0026944 | -0.040698
5 | NO | 799.425 | 0.39701 | 0.0025025 | 0.045012 | -0.0026944 | -0.047707
5 | NO | 600.012 | 0.60191 | 0.0023427 | 0.026913 | -0.0026944 | -0.029607
5 | YES | 399.953 | 1.3859 | 0.0043435 | 0.013855 | -0.0026944 | -0.016549
5 | YES | 298.167 | 2.2844 | 0.0037023 | 0.0083609 | -0.0026944 | -0.011055
5 | YES | 249.733 | 2.7387 | 0.0032097 | 0.011701 | -0.0026944 | -0.014396
5 | YES | 200.645 | 3.6254 | 0.0078821 | 0.0073485 | -0.0026944 | -0.010043
5 | NO | 174.769 | 3.915 | 0.0043941 | -0.017016 | -0.0026944 | 0.014322
5 | NO | 150.572 | 4.2363 | 0.004441 | 0.0052695 | -0.0026944 | -0.0079639
5 | NO | 125.341 | 4.6164 | 0.0054444 | -0.0046349 | -0.0026944 | 0.0019405
5 | NO | 100.925 | 5.8333 | 0.014565 | -0.021693 | -0.0026944 | 0.018998
5 | NO | 75.5524 | 6.9491 | 0.0055079 | -0.001905 | -0.0026944 | -0.0007894
5 | NO | 50.3678 | 7.0351 | 0.0043524 | 0.0081367 | -0.0026944 | -0.010831
5 | NO | 24.5903 | 6.7271 | 0.0063971 | -0.0079503 | -0.0026944 | 0.005256
5 | NO | 9.8142 | 6.7371 | 0.011706 | 0.002058 | -0.0026944 | -0.0047524
5 | NO | 4.6898 | 6.7664 | 0.0092806 | 0.012431 | -0.0026944 | -0.015125
6 | NO | 4024.72 | 2.9538 | 0.013805 | -0.077203 | -0.013201 | 0.064002
6 | NO | 3499.81 | 2.8361 | 0.009082 | -0.043924 | -0.013201 | 0.030723
6 | NO | 3499.81 | 2.8361 | 0.009082 | 0.56708 | -0.013201 | -0.58028
6 | NO | 2999.37 | 2.5068 | 0.0065314 | -0.035241 | -0.013201 | 0.02204
6 | NO | 2499.75 | 1.9449 | 0.0072881 | 0.010888 | -0.013201 | -0.024089
6 | NO | 1999.98 | 1.2981 | 0.0072548 | 0.0010705 | -0.013201 | -0.014271
6 | NO | 1501.01 | 0.62893 | 0.005282 | 0.028929 | -0.013201 | -0.04213
6 | NO | 1250.52 | 0.39514 | 0.0031153 | 0.056141 | -0.013201 | -0.069342
6 | NO | 1001.2 | 0.30358 | 0.0049837 | 0.015577 | -0.013201 | -0.028778
6 | NO | 801.098 | 0.4088 | 0.0048704 | 0.0037967 | -0.013201 | -0.016998
6 | NO | 599.177 | 0.50415 | 0.0022054 | 0.026154 | -0.013201 | -0.039355
6 | YES | 399.417 | 1 | 0.0029564 | 0.012033 | -0.013201 | -0.025234
6 | YES | 300.29 | 1.6558 | 0.0053978 | -0.010162 | -0.013201 | -0.003039
6 | YES | 248.547 | 2.6279 | 0.0024508 | -0.0031204 | -0.013201 | -0.010081
6 | YES | 201.961 | 3.1345 | 0.0073281 | 0.017489 | -0.013201 | -0.03069
6 | NO | 174.681 | 3.3223 | 0.006949 | -0.082693 | -0.013201 | 0.069492
6 | NO | 150.618 | 3.7834 | 0.0045383 | -0.00061393 | -0.013201 | -0.012587
6 | NO | 124.682 | 4.1574 | 0.0035116 | -0.00055599 | -0.013201 | -0.012645
6 | NO | 100.924 | 5.1023 | 0.0056009 | 0.023282 | -0.013201 | -0.036483
6 | NO | 75.1391 | 6.696 | 0.0090381 | 0.021971 | -0.013201 | -0.035172
6 | NO | 49.236 | 7.1242 | 0.0038858 | 0.017183 | -0.013201 | -0.030384
6 | NO | 24.2948 | 6.8965 | 0.0078655 | -0.019461 | -0.013201 | 0.0062598
6 | NO | 5.104 | 6.8505 | 0.0079025 | 0.0095434 | -0.013201 | -0.022744
7 | NO | 4317.46 | 3.1205 | 0.013673 | -0.11954 | -0.023708 | 0.095836
7 | NO | 4001.06 | 3.1025 | 0.0055655 | -0.10547 | -0.023708 | 0.081761
7 | NO | 3500.27 | 2.8946 | 0.0055185 | -0.093353 | -0.023708 | 0.069645
7 | NO | 2999.65 | 2.513 | 0.0081271 | -0.063967 | -0.023708 | 0.040259
7 | NO | 2499.94 | 1.9808 | 0.0086052 | -0.038241 | -0.023708 | 0.014533
7 | NO | 1999.51 | 1.3137 | 0.0067566 | -0.0073444 | -0.023708 | -0.016363
7 | NO | 1499.67 | 0.61671 | 0.0056241 | 0.011714 | -0.023708 | -0.035421
7 | NO | 1249.22 | 0.40967 | 0.0030215 | -0.0003278 | -0.023708 | -0.02338
7 | NO | 1001.62 | 0.39769 | 0.0048033 | -0.00030705 | -0.023708 | -0.0234
7 | NO | 800.313 | 0.4743 | 0.0039413 | -0.0047054 | -0.023708 | -0.019002
7 | NO | 600.54 | 0.53119 | 0.004078 | -0.014809 | -0.023708 | -0.0088984
7 | YES | 400.137 | 1.0702 | 0.0042966 | -0.039838 | -0.023708 | 0.016131
7 | YES | 299.734 | 1.5786 | 0.003448 | -0.033436 | -0.023708 | 0.0097282
7 | YES | 250.171 | 2.0052 | 0.0055285 | -0.028763 | -0.023708 | 0.0050558
7 | YES | 200.12 | 2.7104 | 0.0051403 | 0.006444 | -0.023708 | -0.030152
7 | NO | 175.796 | 3.0176 | 0.0040649 | -0.046361 | -0.023708 | 0.022653
7 | NO | 149.445 | 3.296 | 0.0040218 | -0.024983 | -0.023708 | 0.0012759
7 | NO | 124.804 | 3.9954 | 0.012046 | -0.049577 | -0.023708 | 0.025869
7 | NO | 99.5523 | 7.0231 | 0.0062344 | -0.025876 | -0.023708 | 0.0021681
7 | NO | 74.8092 | 7.0803 | 0.011756 | -0.035685 | -0.023708 | 0.011978
7 | NO | 48.9781 | 7.1265 | 0.0081461 | -0.031486 | -0.023708 | 0.0077781
7 | NO | 24.826 | 7.0091 | 0.0061382 | -0.013925 | -0.023708 | -0.0097824
7 | NO | 10.1226 | 6.9954 | 0.0069072 | -0.035589 | -0.023708 | 0.011882
7 | NO | 5.1309 | 6.9975 | 0.012466 | -0.024518 | -0.023708 | 0.00081098
8 | NO | 501.549 | 0.92306 | 0.0031698 | -0.050937 | -0.034214 | 0.016723
8 | NO | 501.469 | 0.92295 | 0.0031869 | -0.013055 | -0.034214 | -0.021159
8 | YES | 299.891 | 1.9984 | 0.0043718 | -0.045573 | -0.034214 | 0.011358
8 | NO | 121.216 | 4.4772 | 0.011658 | -0.057842 | -0.034214 | 0.023628
8 | NO | 121.216 | 4.4772 | 0.011658 | -0.064842 | -0.034214 | 0.030628
8 | NO | 75.2575 | 6.9859 | 0.0060877 | -0.046083 | -0.034214 | 0.011869
8 | NO | 40.8118 | 6.9393 | 0.0070279 | -0.053664 | -0.034214 | 0.01945
8 | NO | 9.5114 | 6.9371 | 0.0052261 | -0.017904 | -0.034214 | -0.01631
8 | NO | 4.6826 | 6.8323 | 0.424 | -0.12273 | -0.034214 | 0.088513
8 | NO | 2.5065 | 6.8146 | 0.43553 | -0.14944 | -0.034214 | 0.11523
9 | NO | 2000.6 | 1.1932 | 0.004869 | -0.16979 | -0.044721 | 0.12507
9 | NO | 1499.13 | 0.46961 | 0.0070348 | -0.05739 | -0.044721 | 0.012669
9 | NO | 998.536 | 0.28568 | 0.0031429 | -0.043324 | -0.044721 | -0.0013971
9 | NO | 800.813 | 0.34633 | 0.0033573 | -0.042672 | -0.044721 | -0.0020485
9 | NO | 600.6 | 0.52753 | 0.003821 | -0.11146 | -0.044721 | 0.066744
9 | YES | 400.7 | 1.0768 | 0.0035365 | -0.053207 | -0.044721 | 0.0084868
9 | YES | 301.053 | 1.3396 | 0.003709 | -0.049394 | -0.044721 | 0.0046735
9 | YES | 251.051 | 1.4417 | 0.0017071 | -0.065332 | -0.044721 | 0.020611
9 | YES | 200.56 | 1.595 | 0.0026283 | -0.053992 | -0.044721 | 0.0092711
9 | NO | 175.536 | 1.6672 | 0.0033603 | -0.22782 | -0.044721 | 0.1831
9 | NO | 148.623 | 1.8249 | 0.0038216 | -0.052141 | -0.044721 | 0.0074204
9 | NO | 124.889 | 2.286 | 0.0063515 | -0.083025 | -0.044721 | 0.038304
9 | NO | 98.6671 | 4.3879 | 0.031259 | -0.58014 | -0.044721 | 0.53542
9 | NO | 75.3997 | 6.7082 | 0.0061369 | -0.12883 | -0.044721 | 0.084105
9 | NO | 48.7508 | 7.033 | 0.01839 | -0.060995 | -0.044721 | 0.016274
9 | NO | 24.2327 | 6.766 | 0.0084025 | -0.058954 | -0.044721 | 0.014234
9 | NO | 9.6977 | 6.7653 | 0.015718 | 0.002336 | -0.044721 | -0.047057
9 | NO | 5.1948 | 6.7757 | 0.014156 | -0.039323 | -0.044721 | -0.0053974
10 | NO | 129.538 | 1.2587 | 0.0035273 | 0.0066597 | -0.055227 | -0.061887
10 | NO | 124.703 | 1.3259 | 0.0044409 | -0.012141 | -0.055227 | -0.043086
10 | NO | 99.9934 | 1.4349 | 0.0044023 | -0.022108 | -0.055227 | -0.033119
10 | NO | 75.2831 | 2.1535 | 0.021243 | -0.05049 | -0.055227 | -0.0047376
10 | NO | 51.0414 | 2.7175 | 0.0052648 | -0.064506 | -0.055227 | 0.009279
10 | NO | 30.5904 | 4.883 | 0.014239 | -0.10398 | -0.055227 | 0.048752
10 | NO | 20.2212 | 5.5526 | 0.040419 | -0.14235 | -0.055227 | 0.087122
10 | NO | 9.9421 | 8.1107 | 0.067077 | -0.35325 | -0.055227 | 0.29802
10 | NO | 5.1349 | 8.864 | 0.029109 | -0.111 | -0.055227 | 0.055773
NO
NO
NO
NO
NO
NO
NO
NO
NO
NO
NO
NO
NO
NO
YES
YES
YES
NO
NO
NO
NO
NO
NO
NO
NO
NO
NO
NO
NO
NO
NO
NO
YES
YES
YES
NO
NO
NO
NO
NO
NO
NO
NO
NO
NO
NO
NO
NO
NO
NO
NO
NO
NO
NO
NO
YES
YES
YES
YES
NO
NO
NO
NO
NO
NO
NO
NO
NO
NO
NO
NO
NO
NO
NO
NO
NO
NO
NO
NO
YES
YES
YES
YES
NO
NO
NO
NO
NO
NO
NO
NO
NO
NO
NO
NO
NO
NO
NO
NO
NO
NO
NO
NO
YES
YES
YES
YES
NO
NO
NO
NO
NO
NO
NO
NO
NO
NO
NO
NO
NO
NO
NO
NO
NO
NO
NO
YES
YES
YES
YES
NO
NO
NO
NO
NO
NO
NO
NO
NO
NO
NO
YES
NO
NO
NO
NO
NO
NO
NO
NO
NO
NO
NO
NO
YES
YES
YES
YES
NO
NO
NO
NO
NO
NO
NO
NO
NO
NO
NO
NO
NO
NO
NO
NO
NO
NO
FIT vs. Pressure
FIT vs. DOX_CTD
FIT vs. File Pair #
MAKE/UPDATE CHART
CREATE CAL CTRL
INCLUDE/EXCLUDE

## Main
# Channels= | 2 |  |  |  | COMPARE Version 3.3 | Run at 2011/11/25 17:13:21
| Primary | Secondary |  | Comparison Name
Ref | Pressure | Pressure |  | Pressure - Pressure
Comp 1 | DOX_BOT | DOX_CTD |  | DOX_CTD - DOX_BOT
Average Size: | 2
|  |  | Primary | Secondary | Secondary |  | Primary | Secondary | Secondary
Primary | Secondary | Secondary | Pressure | Pressure | Pressure | (S-P) | DOX_BOT | DOX_CTD | DOX_CTD | (S-P)
File Name | File Name | Count | Value | Avg | Std Dev | Diff | Value | Avg | Std Dev | Diff
2011-26-0004.mrg | 2011-26-0004.sam | 241 | 107.087 | 107.087 | 0.29511 | 6.1035e-05 | 2.297 | 2.3362 | 0.011178 | 0.039162
2011-26-0004.mrg | 2011-26-0004.sam | 241 | 100.677 | 100.677 | 0.44555 | 0.00020599 | 2.682 | 2.7393 | 0.015828 | 0.057315
2011-26-0004.mrg | 2011-26-0004.sam | 354 | 75.466 | 75.6418 | 0.44426 | 0.17577 | 4.983 | 5.0713 | 0.010575 | 0.088314
2011-26-0004.mrg | 2011-26-0004.sam | 354 | 75.724 | 75.6418 | 0.44426 | -0.082222 | 4.988 | 5.0713 | 0.010575 | 0.083313
2011-26-0004.mrg | 2011-26-0004.sam | 241 | 49.915 | 49.9151 | 0.23109 | 0.00012589 | 5.533 | 5.6847 | 0.014344 | 0.15167
2011-26-0004.mrg | 2011-26-0004.sam | 241 | 25.056 | 25.0565 | 0.16229 | 0.00045204 | 7.119 | 7.1182 | 0.036479 | -0.00084209
2011-26-0004.mrg | 2011-26-0004.sam | 241 | 10.327 | 10.3265 | 0.21461 | -0.00045204 | 7.789 | 7.8827 | 0.0066163 | 0.09366
2011-26-0004.mrg | 2011-26-0004.sam | 241 | 5.276 | 5.276 | 0.16576 | -4.1485e-05 | 7.588 | 7.6177 | 0.0087416 | 0.029668
2011-26-0006.mrg | 2011-26-0006.sam | 241 | 1319.77 | 1319.76 | 0.34541 | -0.00024414 | 0.503 | 0.55572 | 0.0049358 | 0.052718
2011-26-0006.mrg | 2011-26-0006.sam | 317 | 1250.62 | 1250.58 | 0.44483 | -0.040405 | 0.399 | 0.45574 | 0.0037738 | 0.056745
2011-26-0006.mrg | 2011-26-0006.sam | 317 | 1250.57 | 1250.58 | 0.44483 | 0.012573 | 0.343 | 0.45574 | 0.0037738 | 0.11274
2011-26-0006.mrg | 2011-26-0006.sam | 241 | 1000.66 | 1000.65 | 0.35347 | -0.00048828 | 0.235 | 0.30329 | 0.0030687 | 0.068295
2011-26-0006.mrg | 2011-26-0006.sam | 241 | 800.246 | 800.246 | 0.5703 | 0.00018311 | 0.226 | 0.28478 | 0.0032011 | 0.05878
2011-26-0006.mrg | 2011-26-0006.sam | 241 | 600.93 | 600.93 | 0.39666 | 0.00018311 | 0.394 | 0.44227 | 0.0029047 | 0.048266
2011-26-0006.mrg | 2011-26-0006.sam | 241 | 300.52 | 300.52 | 0.25335 | 0.00048828 | 1.409 | 1.445 | 0.0027505 | 0.035958
2011-26-0006.mrg | 2011-26-0006.sam | 241 | 249.62 | 249.62 | 0.39259 | 1.5259e-05 | 1.687 | 1.7239 | 0.002904 | 0.036855
2011-26-0006.mrg | 2011-26-0006.sam | 241 | 200.09 | 200.09 | 0.45074 | 0.00032043 | 2.344 | 2.3857 | 0.0028211 | 0.041743
2011-26-0006.mrg | 2011-26-0006.sam | 241 | 174.175 | 174.175 | 0.17927 | -0.00018311 | 2.859 | 2.883 | 0.0030215 | 0.024004
2011-26-0006.mrg | 2011-26-0006.sam | 241 | 150.041 | 150.041 | 0.21095 | -0.00015259 | 3.057 | 3.1101 | 0.003277 | 0.053153
2011-26-0006.mrg | 2011-26-0006.sam | 241 | 126.14 | 126.14 | 0.22128 | -7.6294e-06 | 3.353 | 3.4739 | 0.0035557 | 0.1209
2011-26-0006.mrg | 2011-26-0006.sam | 241 | 101.068 | 101.068 | 0.18 | -9.1553e-05 | 4.224 | 4.226 | 0.011274 | 0.0020332
2011-26-0006.mrg | 2011-26-0006.sam | 241 | 76.042 | 76.0419 | 0.23763 | -9.1553e-05 | 6.254 | 6.3334 | 0.016619 | 0.079386
2011-26-0006.mrg | 2011-26-0006.sam | 241 | 50.428 | 50.4284 | 0.39496 | 0.00038528 | 6.47 | 6.5264 | 0.025213 | 0.05644
2011-26-0006.mrg | 2011-26-0006.sam | 241 | 24.788 | 24.7884 | 0.21629 | 0.00035667 | 7.013 | 7.0555 | 0.0064246 | 0.042531
2011-26-0006.mrg | 2011-26-0006.sam | 241 | 10.126 | 10.1258 | 0.20656 | -0.00021172 | 6.541 | 6.5496 | 0.0098092 | 0.0086184
2011-26-0006.mrg | 2011-26-0006.sam | 241 | 5.427 | 5.4268 | 0.21515 | -0.00018692 | 6.423 | 6.4801 | 0.007148 | 0.057075
2011-26-0021.mrg | 2011-26-0021.sam | 241 | 1999.17 | 1999.16 | 0.94937 | -0.00048828 | 1.503 | 1.4779 | 0.0077636 | -0.02507
2011-26-0021.mrg | 2011-26-0021.sam | 241 | 1500.42 | 1500.42 | 0.68269 | 0 | 0.8 | 0.77389 | 0.0043814 | -0.026108
2011-26-0021.mrg | 2011-26-0021.sam | 241 | 1250.46 | 1250.46 | 0.35767 | 0.00024414 | 0.493 | 0.48105 | 0.00468 | -0.011954
2011-26-0021.mrg | 2011-26-0021.sam | 241 | 1000.8 | 1000.8 | 0.27015 | -0.00012207 | 0.277 | 0.29819 | 0.0042661 | 0.021195
2011-26-0021.mrg | 2011-26-0021.sam | 241 | 799.394 | 799.394 | 0.58878 | -0.00012207 | 0.287 | 0.303 | 0.0029721 | 0.016
2011-26-0021.mrg | 2011-26-0021.sam | 241 | 600.639 | 600.639 | 0.33936 | -0.00012207 | 0.456 | 0.4532 | 0.0029682 | -0.0028008
2011-26-0021.mrg | 2011-26-0021.sam | 241 | 399.245 | 399.245 | 0.23304 | -0.00042725 | 1.334 | 1.3132 | 0.0035913 | -0.020822
2011-26-0021.mrg | 2011-26-0021.sam | 241 | 299.443 | 299.443 | 0.38569 | -9.1553e-05 | 1.427 | 1.4181 | 0.0030539 | -0.0089461
2011-26-0021.mrg | 2011-26-0021.sam | 241 | 252.059 | 252.059 | 0.52852 | -0.00021362 | 1.905 | 1.8608 | 0.025119 | -0.044241
2011-26-0021.mrg | 2011-26-0021.sam | 241 | 199.547 | 199.547 | 0.79615 | -0.00035095 | 2.809 | 2.7754 | 0.019512 | -0.033581
2011-26-0021.mrg | 2011-26-0021.sam | 241 | 174.569 | 174.569 | 0.60943 | 0.00012207 | 3.131 | 3.1 | 0.019434 | -0.030967
2011-26-0021.mrg | 2011-26-0021.sam | 241 | 148.947 | 148.947 | 0.29634 | 0.00033569 | 3.04 | 2.9921 | 0.0077512 | -0.0479
2011-26-0021.mrg | 2011-26-0021.sam | 241 | 124.006 | 124.006 | 0.5802 | 0.00024414 | 3.475 | 3.5244 | 0.025956 | 0.049378
2011-26-0021.mrg | 2011-26-0021.sam | 241 | 100.524 | 100.524 | 0.17168 | 0.00019074 | 4.788 | 4.798 | 0.004897 | 0.01005
2011-26-0021.mrg | 2011-26-0021.sam | 241 | 74.597 | 74.5973 | 0.31156 | 0.0002594 | 6.216 | 6.2467 | 0.029525 | 0.03066
2011-26-0021.mrg | 2011-26-0021.sam | 241 | 50.844 | 50.8439 | 0.13539 | -0.00012589 | 6.727 | 6.7589 | 0.024887 | 0.031896
2011-26-0021.mrg | 2011-26-0021.sam | 482 | 3.766 | 3.8736 | 0.28243 | 0.10762 | 6.494 | 6.5486 | 0.0080084 | 0.054566
2011-26-0021.mrg | 2011-26-0021.sam | 480 | 44.699 | 43.9935 | 0.86433 | -0.70547 | 6.666 | 6.9009 | 0.036819 | 0.23495
2011-26-0021.mrg | 2011-26-0021.sam | 482 | 11.12 | 10.5683 | 0.59918 | -0.55172 | 6.488 | 6.5143 | 0.010735 | 0.026266
2011-26-0027.mrg | 2011-26-0027.sam | 230 | 3268.81 | 3268.86 | 1.2005 | 0.046143 | 2.293 | 2.33 | 0.0067591 | 0.037017
2011-26-0027.mrg | 2011-26-0027.sam | 346 | 2998.66 | 2998.7 | 0.98463 | 0.043945 | 2.258 | 2.3013 | 0.0055988 | 0.043347
2011-26-0027.mrg | 2011-26-0027.sam | 319 | 2998.12 | 2998.44 | 0.88379 | 0.31543 | 2.26 | 2.3014 | 0.0055854 | 0.041398
2011-26-0027.mrg | 2011-26-0027.sam | 241 | 2499.63 | 2499.63 | 0.5757 | -0.00024414 | 1.884 | 1.9514 | 0.0062806 | 0.067432
2011-26-0027.mrg | 2011-26-0027.sam | 241 | 2002.65 | 2002.65 | 0.83981 | -0.00012207 | 1.381 | 1.4707 | 0.0055599 | 0.089672
2011-26-0027.mrg | 2011-26-0027.sam | 216 | 1500.02 | 1500.26 | 1.0889 | 0.24438 | 0.611 | 0.68999 | 0.0057153 | 0.078986
2011-26-0027.mrg | 2011-26-0027.sam | 241 | 1252.29 | 1252.29 | 0.29968 | -0.00012207 | 0.346 | 0.41736 | 0.0062761 | 0.071357
2011-26-0027.mrg | 2011-26-0027.sam | 203 | 1003.98 | 1003.56 | 1.0292 | -0.41724 | 0.263 | 0.32736 | 0.0050702 | 0.06436
2011-26-0027.mrg | 2011-26-0027.sam | 241 | 799.429 | 799.429 | 0.93634 | -0.00048828 | 0.245 | 0.30683 | 0.004153 | 0.061834
2011-26-0027.mrg | 2011-26-0027.sam | 241 | 598.466 | 598.466 | 0.87156 | -0.00030518 | 0.437 | 0.48926 | 0.0026141 | 0.052257
2011-26-0027.mrg | 2011-26-0027.sam | 241 | 397.184 | 397.184 | 0.59263 | -0.00036621 | 1.149 | 1.1923 | 0.0032704 | 0.043303
2011-26-0027.mrg | 2011-26-0027.sam | 241 | 298.919 | 298.919 | 1.1292 | -3.0518e-05 | 1.782 | 1.8118 | 0.011661 | 0.029809
2011-26-0027.mrg | 2011-26-0027.sam | 241 | 257.3 | 257.3 | 0.70243 | -3.0518e-05 | 2.459 | 2.4429 | 0.024739 | -0.016067
2011-26-0027.mrg | 2011-26-0027.sam | 241 | 200.07 | 200.07 | 0.53376 | -0.00022888 | 2.867 | 2.8762 | 0.0045559 | 0.0091658
2011-26-0027.mrg | 2011-26-0027.sam | 241 | 175.458 | 175.458 | 0.36967 | 0.00018311 | 3.31 | 3.3577 | 0.0041698 | 0.047697
2011-26-0027.mrg | 2011-26-0027.sam | 241 | 150.167 | 150.167 | 0.40805 | -0.00024414 | 3.597 | 3.643 | 0.0046663 | 0.046025
2011-26-0027.mrg | 2011-26-0027.sam | 241 | 124.056 | 124.056 | 0.82823 | 0.00014496 | 4.221 | 4.2045 | 0.020216 | -0.016461
2011-26-0027.mrg | 2011-26-0027.sam | 211 | 101.065 | 100.763 | 1.1833 | -0.30217 | 5.186 | 5.1972 | 0.02123 | 0.011166
2011-26-0027.mrg | 2011-26-0027.sam | 241 | 75.193 | 75.1931 | 1.1308 | 8.3923e-05 | 6.528 | 6.2938 | 0.038035 | -0.23425
2011-26-0027.mrg | 2011-26-0027.sam | 241 | 50.523 | 50.5233 | 1.0289 | 0.00030899 | 7.029 | 7.0587 | 0.010081 | 0.029685
2011-26-0027.mrg | 2011-26-0027.sam | 241 | 26.326 | 26.326 | 0.40505 | 4.9591e-05 | 6.665 | 6.6859 | 0.012394 | 0.020888
2011-26-0027.mrg | 2011-26-0027.sam | 241 | 9.563 | 9.5631 | 0.31782 | 0.00010776 | 6.614 | 6.6413 | 0.012319 | 0.027295
2011-26-0027.mrg | 2011-26-0027.sam | 241 | 5.469 | 5.4691 | 0.58 | 0.00010824 | 6.612 | 6.6592 | 0.014475 | 0.047241
2011-26-0043.mrg | 2011-26-0043.sam | 241 | 3682.01 | 3682.01 | 0.36031 | -0.00048828 | 2.717 | 2.7244 | 0.0095569 | 0.0074067
2011-26-0043.mrg | 2011-26-0043.sam | 408 | 3501.54 | 3501.54 | 0.74054 | 0.0056152 | 2.679 | 2.6768 | 0.0069155 | -0.0022304
2011-26-0043.mrg | 2011-26-0043.sam | 408 | 3501.55 | 3501.54 | 0.74054 | -0.0043945 | 2.678 | 2.6768 | 0.0069155 | -0.0012305
2011-26-0043.mrg | 2011-26-0043.sam | 241 | 2998.78 | 2998.78 | 0.78381 | 0.00024414 | 2.44 | 2.459 | 0.010206 | 0.019021
2011-26-0043.mrg | 2011-26-0043.sam | 241 | 2499.66 | 2499.66 | 0.2818 | -0.00048828 | 1.918 | 1.9516 | 0.0061837 | 0.033569
2011-26-0043.mrg | 2011-26-0043.sam | 241 | 2000.25 | 2000.25 | 0.22564 | 0.00048828 | 1.309 | 1.3575 | 0.005654 | 0.048481
2011-26-0043.mrg | 2011-26-0043.sam | 241 | 1499.29 | 1499.29 | 0.52375 | 0.00036621 | 0.499 | 0.55738 | 0.0038842 | 0.058382
2011-26-0043.mrg | 2011-26-0043.sam | 241 | 1248.81 | 1248.81 | 0.29026 | -0.00036621 | 0.326 | 0.35824 | 0.0051594 | 0.032245
2011-26-0043.mrg | 2011-26-0043.sam | 241 | 1001.06 | 1001.06 | 0.23529 | -0.00018311 | 0.277 | 0.315 | 0.0047491 | 0.038004
2011-26-0043.mrg | 2011-26-0043.sam | 241 | 799.425 | 799.425 | 0.18765 | -0.00030518 | 0.352 | 0.39701 | 0.0025025 | 0.045012
2011-26-0043.mrg | 2011-26-0043.sam | 241 | 600.012 | 600.012 | 0.22297 | 6.1035e-05 | 0.575 | 0.60191 | 0.0023427 | 0.026913
2011-26-0043.mrg | 2011-26-0043.sam | 241 | 399.953 | 399.953 | 0.27534 | -0.00012207 | 1.372 | 1.3859 | 0.0043435 | 0.013855
2011-26-0043.mrg | 2011-26-0043.sam | 241 | 298.167 | 298.167 | 0.19111 | -0.00036621 | 2.276 | 2.2844 | 0.0037023 | 0.0083609
2011-26-0043.mrg | 2011-26-0043.sam | 241 | 249.733 | 249.733 | 0.46928 | 0.00035095 | 2.727 | 2.7387 | 0.0032097 | 0.011701
2011-26-0043.mrg | 2011-26-0043.sam | 241 | 200.645 | 200.645 | 0.51202 | 1.5259e-05 | 3.618 | 3.6254 | 0.0078821 | 0.0073485
2011-26-0043.mrg | 2011-26-0043.sam | 241 | 174.769 | 174.769 | 0.32363 | 0.00035095 | 3.932 | 3.915 | 0.0043941 | -0.017016
2011-26-0043.mrg | 2011-26-0043.sam | 241 | 150.572 | 150.572 | 0.1304 | 0.00024414 | 4.231 | 4.2363 | 0.004441 | 0.0052695
2011-26-0043.mrg | 2011-26-0043.sam | 241 | 125.341 | 125.341 | 0.18967 | -0.00041199 | 4.621 | 4.6164 | 0.0054444 | -0.0046349
2011-26-0043.mrg | 2011-26-0043.sam | 241 | 100.925 | 100.925 | 0.3974 | 0.00036621 | 5.855 | 5.8333 | 0.014565 | -0.021693
2011-26-0043.mrg | 2011-26-0043.sam | 241 | 75.552 | 75.5524 | 0.16273 | 0.00041962 | 6.951 | 6.9491 | 0.0055079 | -0.001905
2011-26-0043.mrg | 2011-26-0043.sam | 241 | 50.368 | 50.3678 | 0.43437 | -0.0001564 | 7.027 | 7.0351 | 0.0043524 | 0.0081367
2011-26-0043.mrg | 2011-26-0043.sam | 241 | 24.59 | 24.5903 | 0.51615 | 0.00032806 | 6.735 | 6.7271 | 0.0063971 | -0.0079503
2011-26-0043.mrg | 2011-26-0043.sam | 241 | 9.814 | 9.8142 | 0.32749 | 0.00024891 | 6.735 | 6.7371 | 0.011706 | 0.002058
2011-26-0043.mrg | 2011-26-0043.sam | 241 | 4.69 | 4.6898 | 0.4024 | -0.00021172 | 6.754 | 6.7664 | 0.0092806 | 0.012431
2011-26-0055.mrg | 2011-26-0055.sam | 241 | 4024.72 | 4024.72 | 0.47675 | -0.00024414 | 3.031 | 2.9538 | 0.013805 | -0.077203
2011-26-0055.mrg | 2011-26-0055.sam | 380 | 3500.07 | 3499.81 | 0.56746 | -0.26318 | 2.88 | 2.8361 | 0.009082 | -0.043924
2011-26-0055.mrg | 2011-26-0055.sam | 380 | 3499.66 | 3499.81 | 0.56746 | 0.15185 | 2.269 | 2.8361 | 0.009082 | 0.56708
2011-26-0055.mrg | 2011-26-0055.sam | 241 | 2999.37 | 2999.37 | 0.72404 | -0.00048828 | 2.542 | 2.5068 | 0.0065314 | -0.035241
2011-26-0055.mrg | 2011-26-0055.sam | 241 | 2499.75 | 2499.75 | 0.33065 | -0.00024414 | 1.934 | 1.9449 | 0.0072881 | 0.010888
2011-26-0055.mrg | 2011-26-0055.sam | 241 | 1999.98 | 1999.98 | 0.32272 | 0.00012207 | 1.297 | 1.2981 | 0.0072548 | 0.0010705
2011-26-0055.mrg | 2011-26-0055.sam | 241 | 1501.01 | 1501.01 | 0.39491 | -0.00012207 | 0.6 | 0.62893 | 0.005282 | 0.028929
2011-26-0055.mrg | 2011-26-0055.sam | 241 | 1250.52 | 1250.52 | 0.20505 | 0.00036621 | 0.339 | 0.39514 | 0.0031153 | 0.056141
2011-26-0055.mrg | 2011-26-0055.sam | 241 | 1001.2 | 1001.2 | 0.22198 | 0.00030518 | 0.288 | 0.30358 | 0.0049837 | 0.015577
2011-26-0055.mrg | 2011-26-0055.sam | 241 | 801.098 | 801.098 | 0.19804 | 0.00036621 | 0.405 | 0.4088 | 0.0048704 | 0.0037967
2011-26-0055.mrg | 2011-26-0055.sam | 241 | 599.177 | 599.177 | 0.19981 | -0.00018311 | 0.478 | 0.50415 | 0.0022054 | 0.026154
2011-26-0055.mrg | 2011-26-0055.sam | 241 | 399.417 | 399.417 | 0.15325 | 0.00027466 | 0.988 | 1 | 0.0029564 | 0.012033
2011-26-0055.mrg | 2011-26-0055.sam | 241 | 300.29 | 300.29 | 0.29838 | -0.00012207 | 1.666 | 1.6558 | 0.0053978 | -0.010162
2011-26-0055.mrg | 2011-26-0055.sam | 241 | 248.547 | 248.547 | 0.36341 | -0.00032043 | 2.631 | 2.6279 | 0.0024508 | -0.0031204
2011-26-0055.mrg | 2011-26-0055.sam | 241 | 201.961 | 201.961 | 0.28338 | -0.00041199 | 3.117 | 3.1345 | 0.0073281 | 0.017489
2011-26-0055.mrg | 2011-26-0055.sam | 241 | 174.681 | 174.681 | 0.21814 | -0.00036621 | 3.405 | 3.3223 | 0.006949 | -0.082693
2011-26-0055.mrg | 2011-26-0055.sam | 241 | 150.618 | 150.618 | 0.13178 | 0.00039673 | 3.784 | 3.7834 | 0.0045383 | -0.00061393
2011-26-0055.mrg | 2011-26-0055.sam | 241 | 124.682 | 124.682 | 0.18697 | -3.0518e-05 | 4.158 | 4.1574 | 0.0035116 | -0.00055599
2011-26-0055.mrg | 2011-26-0055.sam | 241 | 100.924 | 100.924 | 0.25494 | -0.00033569 | 5.079 | 5.1023 | 0.0056009 | 0.023282
2011-26-0055.mrg | 2011-26-0055.sam | 241 | 75.139 | 75.1391 | 0.17396 | 0.00011444 | 6.674 | 6.696 | 0.0090381 | 0.021971
2011-26-0055.mrg | 2011-26-0055.sam | 241 | 49.236 | 49.236 | 0.15465 | 4.9591e-05 | 7.107 | 7.1242 | 0.0038858 | 0.017183
2011-26-0055.mrg | 2011-26-0055.sam | 241 | 24.295 | 24.2948 | 0.16345 | -0.00016594 | 6.916 | 6.8965 | 0.0078655 | -0.019461
2011-26-0055.mrg | 2011-26-0055.sam | 241 | 5.104 | 5.104 | 0.080373 | 4.9591e-05 | 6.841 | 6.8505 | 0.0079025 | 0.0095434
2011-26-0082.mrg | 2011-26-0082.sam | 241 | 4317.46 | 4317.46 | 0.38753 | 0 | 3.24 | 3.1205 | 0.013673 | -0.11954
2011-26-0082.mrg | 2011-26-0082.sam | 241 | 4001.06 | 4001.06 | 0.47716 | -0.00048828 | 3.208 | 3.1025 | 0.0055655 | -0.10547
2011-26-0082.mrg | 2011-26-0082.sam | 241 | 3500.26 | 3500.27 | 0.90976 | 0.00024414 | 2.988 | 2.8946 | 0.0055185 | -0.093353
2011-26-0082.mrg | 2011-26-0082.sam | 241 | 2999.65 | 2999.65 | 0.38764 | -0.00024414 | 2.577 | 2.513 | 0.0081271 | -0.063967
2011-26-0082.mrg | 2011-26-0082.sam | 241 | 2499.94 | 2499.94 | 0.72151 | 0.00048828 | 2.019 | 1.9808 | 0.0086052 | -0.038241
2011-26-0082.mrg | 2011-26-0082.sam | 241 | 1999.51 | 1999.51 | 0.49387 | 0.00036621 | 1.321 | 1.3137 | 0.0067566 | -0.0073444
2011-26-0082.mrg | 2011-26-0082.sam | 241 | 1499.67 | 1499.67 | 0.95139 | -0.00048828 | 0.605 | 0.61671 | 0.0056241 | 0.011714
2011-26-0082.mrg | 2011-26-0082.sam | 241 | 1249.22 | 1249.22 | 0.7396 | 0.00024414 | 0.41 | 0.40967 | 0.0030215 | -0.0003278
2011-26-0082.mrg | 2011-26-0082.sam | 241 | 1001.62 | 1001.62 | 0.61031 | 0.00012207 | 0.398 | 0.39769 | 0.0048033 | -0.00030705
2011-26-0082.mrg | 2011-26-0082.sam | 241 | 800.313 | 800.313 | 0.88858 | -6.1035e-05 | 0.479 | 0.4743 | 0.0039413 | -0.0047054
2011-26-0082.mrg | 2011-26-0082.sam | 241 | 600.54 | 600.54 | 0.57456 | -6.1035e-05 | 0.546 | 0.53119 | 0.004078 | -0.014809
2011-26-0082.mrg | 2011-26-0082.sam | 241 | 400.137 | 400.137 | 0.55435 | -0.00024414 | 1.11 | 1.0702 | 0.0042966 | -0.039838
2011-26-0082.mrg | 2011-26-0082.sam | 241 | 299.734 | 299.734 | 0.5259 | 0.00045776 | 1.612 | 1.5786 | 0.003448 | -0.033436
2011-26-0082.mrg | 2011-26-0082.sam | 241 | 250.171 | 250.171 | 0.25363 | -0.00050354 | 2.034 | 2.0052 | 0.0055285 | -0.028763
2011-26-0082.mrg | 2011-26-0082.sam | 241 | 200.12 | 200.12 | 0.64319 | -0.00022888 | 2.704 | 2.7104 | 0.0051403 | 0.006444
2011-26-0082.mrg | 2011-26-0082.sam | 241 | 175.796 | 175.796 | 0.37724 | 0.00032043 | 3.064 | 3.0176 | 0.0040649 | -0.046361
2011-26-0082.mrg | 2011-26-0082.sam | 241 | 149.445 | 149.445 | 0.27136 | -6.1035e-05 | 3.321 | 3.296 | 0.0040218 | -0.024983
2011-26-0082.mrg | 2011-26-0082.sam | 241 | 124.804 | 124.804 | 0.32646 | 9.9182e-05 | 4.045 | 3.9954 | 0.012046 | -0.049577
2011-26-0082.mrg | 2011-26-0082.sam | 241 | 99.552 | 99.5523 | 0.32562 | 0.00027466 | 7.049 | 7.0231 | 0.0062344 | -0.025876
2011-26-0082.mrg | 2011-26-0082.sam | 241 | 74.809 | 74.8092 | 1.0404 | 0.00019074 | 7.116 | 7.0803 | 0.011756 | -0.035685
2011-26-0082.mrg | 2011-26-0082.sam | 241 | 48.978 | 48.9781 | 0.47838 | 0.0001297 | 7.158 | 7.1265 | 0.0081461 | -0.031486
2011-26-0082.mrg | 2011-26-0082.sam | 241 | 24.826 | 24.826 | 0.1361 | 3.8147e-05 | 7.023 | 7.0091 | 0.0061382 | -0.013925
2011-26-0082.mrg | 2011-26-0082.sam | 241 | 10.123 | 10.1226 | 0.49483 | -0.00035286 | 7.031 | 6.9954 | 0.0069072 | -0.035589
2011-26-0082.mrg | 2011-26-0082.sam | 241 | 5.131 | 5.1309 | 0.40856 | -0.00012016 | 7.022 | 6.9975 | 0.012466 | -0.024518
2011-26-0103.mrg | 2011-26-0103.sam | 332 | 501.646 | 501.549 | 0.97435 | -0.097015 | 0.974 | 0.92306 | 0.0031698 | -0.050937
2011-26-0103.mrg | 2011-26-0103.sam | 346 | 501.392 | 501.469 | 1.0304 | 0.077362 | 0.936 | 0.92295 | 0.0031869 | -0.013055
2011-26-0103.mrg | 2011-26-0103.sam | 241 | 299.891 | 299.891 | 0.1774 | 0.00027466 | 2.044 | 1.9984 | 0.0043718 | -0.045573
2011-26-0103.mrg | 2011-26-0103.sam | 336 | 121.028 | 121.216 | 0.56512 | 0.18807 | 4.535 | 4.4772 | 0.011658 | -0.057842
2011-26-0103.mrg | 2011-26-0103.sam | 336 | 121.29 | 121.216 | 0.56512 | -0.073937 | 4.542 | 4.4772 | 0.011658 | -0.064842
2011-26-0103.mrg | 2011-26-0103.sam | 241 | 75.257 | 75.2575 | 0.46548 | 0.00049591 | 7.032 | 6.9859 | 0.0060877 | -0.046083
2011-26-0103.mrg | 2011-26-0103.sam | 241 | 40.812 | 40.8118 | 0.79761 | -0.00024414 | 6.993 | 6.9393 | 0.0070279 | -0.053664
2011-26-0103.mrg | 2011-26-0103.sam | 241 | 9.511 | 9.5114 | 0.20424 | 0.00039005 | 6.955 | 6.9371 | 0.0052261 | -0.017904
2011-26-0103.mrg | 2011-26-0103.sam | 290 | 4.971 | 4.6826 | 0.81228 | -0.28835 | 6.955 | 6.8323 | 0.424 | -0.12273
2011-26-0103.mrg | 2011-26-0103.sam | 276 | 2.264 | 2.5065 | 0.83498 | 0.24247 | 6.964 | 6.8146 | 0.43553 | -0.14944
2011-26-0104.mrg | 2011-26-0104.sam | 241 | 2000.6 | 2000.6 | 0.38249 | -0.00012207 | 1.363 | 1.1932 | 0.004869 | -0.16979
2011-26-0104.mrg | 2011-26-0104.sam | 241 | 1499.13 | 1499.13 | 0.82113 | 0.00048828 | 0.527 | 0.46961 | 0.0070348 | -0.05739
2011-26-0104.mrg | 2011-26-0104.sam | 241 | 998.536 | 998.536 | 0.76803 | -0.00042725 | 0.329 | 0.28568 | 0.0031429 | -0.043324
2011-26-0104.mrg | 2011-26-0104.sam | 241 | 800.813 | 800.813 | 0.81981 | -0.00042725 | 0.389 | 0.34633 | 0.0033573 | -0.042672
2011-26-0104.mrg | 2011-26-0104.sam | 241 | 600.6 | 600.6 | 1.0709 | -0.00036621 | 0.639 | 0.52753 | 0.003821 | -0.11146
2011-26-0104.mrg | 2011-26-0104.sam | 241 | 400.7 | 400.7 | 0.44716 | -0.00021362 | 1.13 | 1.0768 | 0.0035365 | -0.053207
2011-26-0104.mrg | 2011-26-0104.sam | 241 | 301.053 | 301.053 | 0.79929 | -0.00021362 | 1.389 | 1.3396 | 0.003709 | -0.049394
2011-26-0104.mrg | 2011-26-0104.sam | 241 | 251.051 | 251.051 | 0.48977 | 0.0002594 | 1.507 | 1.4417 | 0.0017071 | -0.065332
2011-26-0104.mrg | 2011-26-0104.sam | 241 | 200.56 | 200.56 | 0.2276 | 0.00021362 | 1.649 | 1.595 | 0.0026283 | -0.053992
2011-26-0104.mrg | 2011-26-0104.sam | 241 | 175.536 | 175.536 | 0.36209 | -0.00047302 | 1.895 | 1.6672 | 0.0033603 | -0.22782
2011-26-0104.mrg | 2011-26-0104.sam | 241 | 148.623 | 148.623 | 0.66545 | -0.0002594 | 1.877 | 1.8249 | 0.0038216 | -0.052141
2011-26-0104.mrg | 2011-26-0104.sam | 241 | 124.889 | 124.889 | 0.99315 | -0.00040436 | 2.369 | 2.286 | 0.0063515 | -0.083025
2011-26-0104.mrg | 2011-26-0104.sam | 241 | 98.667 | 98.6671 | 0.62399 | 0.00013733 | 4.968 | 4.3879 | 0.031259 | -0.58014
2011-26-0104.mrg | 2011-26-0104.sam | 241 | 75.4 | 75.3997 | 0.88913 | -0.00028992 | 6.837 | 6.7082 | 0.0061369 | -0.12883
2011-26-0104.mrg | 2011-26-0104.sam | 441 | 48.934 | 48.7508 | 1.1839 | -0.18319 | 7.094 | 7.033 | 0.01839 | -0.060995
2011-26-0104.mrg | 2011-26-0104.sam | 241 | 24.233 | 24.2327 | 0.25505 | -0.00032806 | 6.825 | 6.766 | 0.0084025 | -0.058954
2011-26-0104.mrg | 2011-26-0104.sam | 241 | 9.698 | 9.6977 | 0.65374 | -0.00029468 | 6.763 | 6.7653 | 0.015718 | 0.002336
2011-26-0104.mrg | 2011-26-0104.sam | 467 | 5.297 | 5.1948 | 0.51809 | -0.10224 | 6.815 | 6.7757 | 0.014156 | -0.039323
2011-26-0109.mrg | 2011-26-0109.sam | 241 | 129.538 | 129.538 | 0.1686 | 0.00010681 | 1.252 | 1.2587 | 0.0035273 | 0.0066597
2011-26-0109.mrg | 2011-26-0109.sam | 241 | 124.703 | 124.703 | 0.25602 | -0.00037384 | 1.338 | 1.3259 | 0.0044409 | -0.012141
2011-26-0109.mrg | 2011-26-0109.sam | 241 | 99.993 | 99.9934 | 0.24541 | 0.00038147 | 1.457 | 1.4349 | 0.0044023 | -0.022108
2011-26-0109.mrg | 2011-26-0109.sam | 241 | 75.283 | 75.2831 | 0.24069 | 0.00010681 | 2.204 | 2.1535 | 0.021243 | -0.05049
2011-26-0109.mrg | 2011-26-0109.sam | 241 | 51.041 | 51.0414 | 0.16171 | 0.00041962 | 2.782 | 2.7175 | 0.0052648 | -0.064506
2011-26-0109.mrg | 2011-26-0109.sam | 241 | 30.59 | 30.5904 | 0.15608 | 0.00038147 | 4.987 | 4.883 | 0.014239 | -0.10398
2011-26-0109.mrg | 2011-26-0109.sam | 241 | 20.221 | 20.2212 | 0.38168 | 0.00015259 | 5.695 | 5.5526 | 0.040419 | -0.14235
2011-26-0109.mrg | 2011-26-0109.sam | 241 | 9.942 | 9.9421 | 0.30276 | 6.5804e-05 | 8.464 | 8.1107 | 0.067077 | -0.35325
2011-26-0109.mrg | 2011-26-0109.sam | 241 | 5.135 | 5.1349 | 0.37228 | -0.00013304 | 8.975 | 8.864 | 0.029109 | -0.111
Create Fit Sheet