## File List
Number of Files= |  | 10
Pair # | Primary File | Secondary File | First Row in Main | Last Row in Main | Comparison
1 | 2011-26-0004.mrg | 2011-26-0004.thn1 | 11 | 18 | 2011-26-0004.mrg & 2011-26-0004.thn1
2 | 2011-26-0006.mrg | 2011-26-0006.thn1 | 20 | 37 | 2011-26-0006.mrg & 2011-26-0006.thn1
3 | 2011-26-0021.mrg | 2011-26-0021.thn1 | 39 | 57 | 2011-26-0021.mrg & 2011-26-0021.thn1
4 | 2011-26-0027.mrg | 2011-26-0027.thn1 | 59 | 81 | 2011-26-0027.mrg & 2011-26-0027.thn1
5 | 2011-26-0043.mrg | 2011-26-0043.thn1 | 83 | 106 | 2011-26-0043.mrg & 2011-26-0043.thn1
6 | 2011-26-0055.mrg | 2011-26-0055.thn1 | 108 | 129 | 2011-26-0055.mrg & 2011-26-0055.thn1
7 | 2011-26-0082.mrg | 2011-26-0082.thn1 | 131 | 154 | 2011-26-0082.mrg & 2011-26-0082.thn1
8 | 2011-26-0103.mrg | 2011-26-0103.thn1 | 156 | 165 | 2011-26-0103.mrg & 2011-26-0103.thn1
9 | 2011-26-0104.mrg | 2011-26-0104.thn1 | 167 | 184 | 2011-26-0104.mrg & 2011-26-0104.thn1
10 | 2011-26-0109.mrg | 2011-26-0109.thn1 | 186 | 194 | 2011-26-0109.mrg & 2011-26-0109.thn1

## (DOX_CTD - DOX_BOT)
Calculation of Linear Least Squares Fit For
(DOX_CTD - DOX_BOT)
2
Fit Equation: Diff = m * Prop + b
where: Diff =Diff (DOX_CTD - DOX_BOT), Prop=DOX_CTD
Coefficients |  |  |  | Error Estimates |  |  |  | Regression Line Limits
| Value | Std Err. |  | Coeff of Determination |  | 0.044048 |  | X | CALC Y
m= | -0.0055662 | 0.002377 |  | Std Dev of Resid |  | 0.065585 |  | 0.273 | 0.02138
b= | 0.022899 | 0.0094239 |  | Resid Sum of Squares |  | 0.51187 |  | 7.124 | -0.016754
# of Values Extracted = |  |  | 175
# of Values Used in Fit = |  |  | 121
File | Use | Pressure | DOX_CTD | DOX_CTD | Diff (DOX_CTD - DOX_BOT) |  |  |  | Fit vs. | DOX_CTD
Pair # | in Fit? | Average | Average | Std Dev | Measured | Fit | Resid |  | X | Y
1 | NO | 107.344 | 2.414 | 0 | 0.117 | 0.0094627 | -0.10754 |  | 5.3525 | -0.1805
1 | NO | 99.998 | 2.754 | 0 | 0.072 | 0.0075702 | -0.06443 |  | 7.0757 | -0.043333
1 | NO | 76.007 | 4.9145 | 0.11526 | -0.0685 | -0.0044555 | 0.064044 |  | 0.4285 | 0.0295
1 | NO | 76.007 | 4.9145 | 0.11526 | -0.0735 | -0.0044555 | 0.069044 |  | 0.4285 | 0.0855
1 | YES | 49.487 | 5.3525 | 0.03167 | -0.1805 | -0.0068935 | 0.17361 |  | 0.273 | 0.047
1 | YES | 25.6593 | 7.0757 | 0.009609 | -0.043333 | -0.016485 | 0.026849 |  | 0.4455 | 0.0515
1 | NO | 10.9967 | 7.3437 | 0.097618 | -0.44533 | -0.017977 | 0.42736 |  | 1.4665 | 0.0575
1 | NO | 4.9953 | 7.692 | 0.14201 | 0.104 | -0.019916 | -0.12392 |  | 1.651 | -0.036
2 | NO | 1320.84 | 0.524 | 0 | 0.021 | 0.019983 | -0.0010173 |  | 2.3015 | -0.0425
2 | YES | 1250.99 | 0.4285 | 0.0007071 | 0.0295 | 0.020514 | -0.0089857 |  | 2.839 | -0.02
2 | YES | 1250.99 | 0.4285 | 0.0007071 | 0.0855 | 0.020514 | -0.064986 |  | 3.4255 | 0.0725
2 | NO | 1000.99 | 0.29 | 0 | 0.055 | 0.021285 | -0.033715 |  | 6.3347 | -0.13525
2 | YES | 800.988 | 0.273 | 0.0014142 | 0.047 | 0.02138 | -0.02562 |  | 6.907 | -0.106
2 | YES | 600.996 | 0.4455 | 0.0035356 | 0.0515 | 0.02042 | -0.03108 |  | 6.5307 | -0.010333
2 | YES | 300.991 | 1.4665 | 0.0049497 | 0.0575 | 0.014737 | -0.042763 |  | 6.5207 | 0.097667
2 | YES | 249.021 | 1.651 | 0.01697 | -0.036 | 0.01371 | 0.04971 |  | 1.4405 | -0.0625
2 | YES | 200.496 | 2.3015 | 0.019092 | -0.0425 | 0.010089 | 0.052589 |  | 0.7505 | -0.0495
2 | YES | 173.995 | 2.839 | 0.072125 | -0.02 | 0.007097 | 0.027097 |  | 0.4595 | -0.0335
2 | NO | 149.985 | 3.173 | 0 | 0.116 | 0.0052379 | -0.11076 |  | 0.2905 | 0.0135
2 | YES | 125.995 | 3.4255 | 0.028991 | 0.0725 | 0.0038325 | -0.068668 |  | 0.3015 | 0.0145
2 | NO | 101.493 | 4.2385 | 0.17324 | 0.0145 | -0.0006928 | -0.015193 |  | 0.474 | 0.018
2 | NO | 75.9935 | 6.268 | 0.14001 | 0.014 | -0.011989 | -0.025989 |  | 1.4505 | 0.1165
2 | YES | 50.4948 | 6.3347 | 0.025198 | -0.13525 | -0.012361 | 0.12289 |  | 1.357 | -0.07
2 | YES | 24.9955 | 6.907 | 0.02687 | -0.106 | -0.015546 | 0.090454 |  | 1.9775 | 0.0725
2 | YES | 10.992 | 6.5307 | 0.019009 | -0.010333 | -0.013451 | -0.0031183 |  | 3.287 | 0.156
2 | YES | 4.9937 | 6.5207 | 0.017243 | 0.097667 | -0.013396 | -0.11106 |  | 6.5797 | 0.085667
3 | YES | 1998.99 | 1.4405 | 0.0021213 | -0.0625 | 0.014881 | 0.077381 |  | 6.512 | 0.024
3 | YES | 1501 | 0.7505 | 0.0049498 | -0.0495 | 0.018722 | 0.068222 |  | 2.2725 | 0.0145
3 | YES | 1250.99 | 0.4595 | 0.0021213 | -0.0335 | 0.020342 | 0.053842 |  | 2.2725 | 0.0125
3 | YES | 1001.01 | 0.2905 | 0.00070712 | 0.0135 | 0.021282 | 0.0077824 |  | 1.914 | 0.03
3 | YES | 799.006 | 0.3015 | 0.0021213 | 0.0145 | 0.021221 | 0.0067212 |  | 1.432 | 0.051
3 | YES | 601.002 | 0.474 | 0.0042426 | 0.018 | 0.020261 | 0.002261 |  | 0.6355 | 0.0245
3 | YES | 399.009 | 1.4505 | 0.013435 | 0.1165 | 0.014826 | -0.10167 |  | 0.3815 | 0.0355
3 | YES | 298.989 | 1.357 | 0.015556 | -0.07 | 0.015346 | 0.085346 |  | 0.298 | 0.035
3 | YES | 252.995 | 1.9775 | 0.020506 | 0.0725 | 0.011892 | -0.060608 |  | 0.2925 | 0.0475
3 | NO | 199.671 | 2.528 | 0.065795 | -0.281 | 0.0088281 | 0.28983 |  | 0.423 | -0.014
3 | YES | 173.986 | 3.287 | 0.024042 | 0.156 | 0.0046034 | -0.1514 |  | 1.1135 | -0.0355
3 | NO | 148.333 | 3.0733 | 0.20457 | 0.033333 | 0.0057927 | -0.027541 |  | 1.757 | -0.025
3 | NO | 123.988 | 3.205 | 0.01697 | -0.27 | 0.0050598 | 0.27506 |  | 3.2445 | -0.0655
3 | NO | 99.996 | 4.805 | 0 | 0.017 | -0.003846 | -0.020846 |  | 6.924 | -0.105
3 | NO | 74.0045 | 5.876 | 0.26729 | -0.34 | -0.0098074 | 0.33019 |  | 6.5213 | -0.14367
3 | NO | 50.4945 | 6.4873 | 0.035008 | -0.23975 | -0.01321 | 0.22654 |  | 6.661 | 0.047
3 | YES | 3.8593 | 6.5797 | 0.011015 | 0.085667 | -0.013724 | -0.099391 |  | 6.6447 | 0.032667
3 | NO | 0 | 0 | 0 | -6.666 | 0.022899 | 6.6889 |  | 2.659 | -0.02
3 | YES | 11.0053 | 6.512 | 0.0079374 | 0.024 | -0.013347 | -0.037348 |  | 2.659 | -0.019
4 | NO | 3270.75 | 2.303 | 0 | 0.01 | 0.01008 | 8.0504e-05 |  | 2.438 | -0.0019999
4 | YES | 2999 | 2.2725 | 0.0035356 | 0.0145 | 0.01025 | -0.0042498 |  | 1.929 | 0.011
4 | YES | 2999 | 2.2725 | 0.0035356 | 0.0125 | 0.01025 | -0.0022497 |  | 1.348 | 0.039
4 | YES | 2499.02 | 1.914 | 0.0028285 | 0.03 | 0.012246 | -0.017754 |  | 0.3465 | 0.0205
4 | YES | 2003 | 1.432 | 0.0042426 | 0.051 | 0.014929 | -0.036071 |  | 0.3005 | 0.0235
4 | YES | 1500.99 | 0.6355 | 0.0091924 | 0.0245 | 0.019362 | -0.0051379 |  | 1.443 | 0.071
4 | YES | 1252.99 | 0.3815 | 0.0021213 | 0.0355 | 0.020776 | -0.014724 |  | 2.457 | 0.181
4 | YES | 1002.99 | 0.298 | 0.0042426 | 0.035 | 0.021241 | -0.013759 |  | 2.921 | 0.194
4 | YES | 799.068 | 0.2925 | 0.00070712 | 0.0475 | 0.021271 | -0.026229 |  | 3.6565 | 0.0385
4 | YES | 599.004 | 0.423 | 0.0070711 | -0.014 | 0.020545 | 0.034545 |  | 4.038 | 0.106
4 | YES | 396.999 | 1.1135 | 0.010607 | -0.0355 | 0.016701 | 0.052201 |  | 4.64 | 0.019001
4 | YES | 299 | 1.757 | 0.0084853 | -0.025 | 0.01312 | 0.03812 |  | 6.958 | 0.007
4 | NO | 256.005 | 2.292 | 0 | -0.167 | 0.010142 | 0.17714 |  | 6.9852 | -0.04175
4 | NO | 200.495 | 3.0985 | 0.010606 | 0.2315 | 0.0056526 | -0.22585 |  | 6.7595 | 0.0245
4 | YES | 176.021 | 3.2445 | 0.0021213 | -0.0655 | 0.00484 | 0.07034 |  | 6.77 | 0.035
4 | NO | 149.999 | 3.748 | 0 | 0.151 | 0.0020374 | -0.14896 |  | 6.72 | -0.034
4 | NO | 123.99 | 4.336 | 0 | 0.115 | -0.0012355 | -0.11624 |  | 2.827 | -0.053
4 | NO | 101.509 | 5.037 | 0.15556 | -0.149 | -0.0051374 | 0.14386 |  | 2.497 | -0.045
4 | NO | 75.9855 | 6.2055 | 0.055861 | -0.3225 | -0.011641 | 0.31086 |  | 1.295 | -0.002
4 | YES | 50.5042 | 6.924 | 0.041118 | -0.105 | -0.015641 | 0.089359 |  | 0.602 | 0.002
4 | YES | 27.004 | 6.5213 | 0.024173 | -0.14367 | -0.013399 | 0.13027 |  | 0.3835 | 0.0445
4 | YES | 9.6653 | 6.661 | 0.0096437 | 0.047 | -0.014177 | -0.061177 |  | 0.312 | 0.024
4 | YES | 5.024 | 6.6447 | 0.0095042 | 0.032667 | -0.014086 | -0.046753 |  | 0.411 | 0.006
5 | NO | 3682.99 | 2.721 | 0 | 0.004 | 0.0077538 | 0.0037539 |  | 0.54 | 0.062
5 | YES | 3501 | 2.659 | 0.0042427 | -0.02 | 0.0080989 | 0.028099 |  | 1.1405 | 0.1525
5 | YES | 3501 | 2.659 | 0.0042427 | -0.019 | 0.0080989 | 0.027099 |  | 2.706 | 0.075
5 | YES | 2998.99 | 2.438 | 0.0070711 | -0.0019999 | 0.0093291 | 0.011329 |  | 4.249 | 0.091
5 | YES | 2499.01 | 1.929 | 0.0028284 | 0.011 | 0.012162 | 0.0011622 |  | 7.0765 | -0.0305
5 | YES | 2001.01 | 1.348 | 0.0070711 | 0.039 | 0.015396 | -0.023604 |  | 6.893 | -0.023
5 | NO | 1499 | 0.557 | 0 | 0.058 | 0.019799 | -0.038201 |  | 6.8153 | -0.025667
5 | YES | 1249 | 0.3465 | 0.0021213 | 0.0205 | 0.020971 | 0.00047068 |  | 3.1225 | -0.0855
5 | YES | 1000.99 | 0.3005 | 0.0049498 | 0.0235 | 0.021227 | -0.0022733 |  | 2.9175 | -0.0705
5 | NO | 798.034 | 0.401 | 0 | 0.049 | 0.020667 | -0.028333 |  | 2.5315 | -0.0455
5 | NO | 601.005 | 0.628 | 0 | 0.053 | 0.019404 | -0.033596 |  | 1.967 | -0.052
5 | YES | 398.991 | 1.443 | 0.0056569 | 0.071 | 0.014867 | -0.056133 |  | 1.3205 | -0.00049996
5 | YES | 298.999 | 2.457 | 0.0056568 | 0.181 | 0.0092233 | -0.17178 |  | 0.612 | 0.007
5 | YES | 248.996 | 2.921 | 0.015556 | 0.194 | 0.0066406 | -0.18736 |  | 0.4205 | 0.0105
5 | YES | 200.511 | 3.6565 | 0.0077781 | 0.0385 | 0.0025467 | -0.035953 |  | 0.4115 | 0.0135
5 | YES | 174.003 | 4.038 | 0.031113 | 0.106 | 0.00042321 | -0.10558 |  | 0.5035 | 0.0245
5 | NO | 149.995 | 4.345 | 0 | 0.114 | -0.0012856 | -0.11529 |  | 0.588 | 0.042
5 | YES | 126.007 | 4.64 | 0.0042427 | 0.019001 | -0.0029276 | -0.021928 |  | 1.126 | 0.016
5 | NO | 99.992 | 6.02 | 0 | 0.165 | -0.010609 | -0.17561 |  | 1.554 | -0.058
5 | YES | 75.994 | 6.958 | 0.0014145 | 0.007 | -0.01583 | -0.02283 |  | 1.9505 | -0.0835
5 | YES | 50.4928 | 6.9852 | 0.0037749 | -0.04175 | -0.015982 | 0.025768 |  | 2.5405 | -0.1635
5 | YES | 25.011 | 6.7595 | 0.0021215 | 0.0245 | -0.014725 | -0.039225 |  | 2.954 | -0.11
5 | YES | 9.6537 | 6.77 | 0.01253 | 0.035 | -0.014784 | -0.049783 |  | 3.342 | 0.021
5 | YES | 5.004 | 6.72 | 0.017349 | -0.034 | -0.014505 | 0.019495 |  | 7.124 | 0.0079999
6 | NO | 4025.95 | 2.958 | 0 | -0.073 | 0.0064347 | 0.079435 |  | 7.0743 | -0.083667
6 | YES | 3501 | 2.827 | 0.0070711 | -0.053 | 0.0071638 | 0.060164 |  | 7.025 | 0.0020003
6 | YES | 2998.99 | 2.497 | 0.0028286 | -0.045 | 0.0090007 | 0.054001 |  | 7.0183 | -0.012667
6 | NO | 2499 | 1.933 | 0 | -0.001 | 0.01214 | 0.01314 |  | 6.994 | -0.028
6 | YES | 1998.99 | 1.295 | 0.0014142 | -0.002 | 0.015691 | 0.017691 |  | 2.087 | 0.043
6 | YES | 1501.01 | 0.602 | 0.0014142 | 0.002 | 0.019549 | 0.017549 |  | 7.027 | -0.0050001
6 | YES | 1251.02 | 0.3835 | 0.006364 | 0.0445 | 0.020765 | -0.023735 |  | 6.996 | 0.0030003
6 | YES | 1001 | 0.312 | 0.0042426 | 0.024 | 0.021163 | -0.0028373 |  | 6.9433 | -0.011667
6 | YES | 801.004 | 0.411 | 0.0014142 | 0.006 | 0.020612 | 0.014612 |  | 6.904 | -0.051
6 | YES | 599.016 | 0.54 | 0.012728 | 0.062 | 0.019894 | -0.042106 |  | 1.2355 | -0.1275
6 | YES | 398.995 | 1.1405 | 0.013435 | 0.1525 | 0.016551 | -0.13595 |  | 0.508 | -0.019
6 | NO | 300.996 | 1.967 | 0.011314 | 0.301 | 0.011951 | -0.28905 |  | 0.3605 | 0.0315
6 | YES | 249.028 | 2.706 | 0.0098996 | 0.075 | 0.0078373 | -0.067162 |  | 0.598 | -0.041
6 | NO | 201.348 | 3.4453 | 0.010017 | 0.32833 | 0.0037221 | -0.32461 |  | 1.167 | 0.037
6 | NO | 174.012 | 3.6175 | 0.013435 | 0.2125 | 0.0027638 | -0.20974 |  | 1.4525 | 0.0635
6 | NO | 149.994 | 3.81 | 0 | 0.026 | 0.0016923 | -0.024308 |  | 1.556 | 0.049
6 | YES | 123.995 | 4.249 | 0.016971 | 0.091 | -0.00075125 | -0.091751 |  | 1.706 | 0.057
6 | NO | 99.985 | 4.949 | 0 | -0.13 | -0.0046476 | 0.12535 |  | 1.821 | -0.074
6 | NO | 76.004 | 6.16 | 0.10041 | -0.514 | -0.011388 | 0.50261 |  | 2.0353 | 0.15833
6 | YES | 49.4883 | 7.0765 | 0.02669 | -0.0305 | -0.01649 | 0.01401 |  | 6.8665 | 0.0295
6 | YES | 25.003 | 6.893 | 0.025456 | -0.023 | -0.015468 | 0.007532 |  | 7.051 | -0.043
6 | YES | 5.011 | 6.8153 | 0.01464 | -0.025667 | -0.015036 | 0.010631 |  | 6.811 | -0.014
7 | NO | 4318.94 | 3.139 | 0 | -0.101 | 0.0054272 | 0.10643 |  | 6.835 | 0.072
7 | YES | 4001 | 3.1225 | 0.0035356 | -0.0855 | 0.005519 | 0.091019 |  | 6.8187 | 0.0036664
7 | YES | 3501.01 | 2.9175 | 0.012021 | -0.0705 | 0.0066601 | 0.07716 |  | 1.329 | 0.077
7 | YES | 2998.99 | 2.5315 | 0.0035354 | -0.0455 | 0.0088086 | 0.054309 |  | 1.373 | 0.035
7 | YES | 2498.99 | 1.967 | 0.0070711 | -0.052 | 0.011951 | 0.063951 |  | 1.548 | 0.091
7 | YES | 1999.01 | 1.3205 | 0.0021213 | -0.00049996 | 0.015549 | 0.016049 |  | 2.1095 | -0.0945
7 | YES | 1499.01 | 0.612 | 0.0042426 | 0.007 | 0.019493 | 0.012493 |  | 2.839 | 0.057
7 | YES | 1249.02 | 0.4205 | 0.0035355 | 0.0105 | 0.020559 | 0.010059
7 | YES | 1001 | 0.4115 | 0.0049498 | 0.0135 | 0.020609 | 0.0071089
7 | YES | 800.98 | 0.5035 | 0.0021213 | 0.0245 | 0.020097 | -0.0044032
7 | YES | 601.01 | 0.588 | 0.0042427 | 0.042 | 0.019626 | -0.022374
7 | YES | 401 | 1.126 | 0.0084853 | 0.016 | 0.016632 | 0.00063196
7 | YES | 299.018 | 1.554 | 0.014142 | -0.058 | 0.01425 | 0.07225
7 | YES | 251.012 | 1.9505 | 0.0049497 | -0.0835 | 0.012043 | 0.095542
7 | YES | 200.513 | 2.5405 | 0.006364 | -0.1635 | 0.0087585 | 0.17226
7 | YES | 176.01 | 2.954 | 0.028284 | -0.11 | 0.0064569 | 0.11646
7 | YES | 149.015 | 3.342 | 0.019799 | 0.021 | 0.0042973 | -0.016703
7 | NO | 123.99 | 3.7755 | 0.055861 | -0.2695 | 0.0018843 | 0.27138
7 | NO | 98.9985 | 6.2855 | 0.091217 | -0.7635 | -0.012087 | 0.75141
7 | YES | 74.002 | 7.124 | 0.015557 | 0.0079999 | -0.016754 | -0.024754
7 | YES | 48.992 | 7.0743 | 0.01159 | -0.083667 | -0.016477 | 0.067189
7 | YES | 24.9955 | 7.025 | 0.0070712 | 0.0020003 | -0.016203 | -0.018203
7 | YES | 11.0077 | 7.0183 | 0.01159 | -0.012667 | -0.016166 | -0.0034991
7 | YES | 5.029 | 6.994 | 0.0045827 | -0.028 | -0.01603 | 0.01197
8 | NO | 503.277 | 0.964 | 0 | -0.01 | 0.017534 | 0.027534
8 | NO | 503.277 | 0.964 | 0 | 0.028 | 0.017534 | -0.010466
8 | YES | 299.004 | 2.087 | 0.0014143 | 0.043 | 0.011283 | -0.031717
8 | NO | 122.75 | 4.341 | 0 | -0.194 | -0.0012633 | 0.19274
8 | NO | 122.75 | 4.341 | 0 | -0.201 | -0.0012633 | 0.19974
8 | YES | 75.9935 | 7.027 | 0.035355 | -0.0050001 | -0.016214 | -0.011214
8 | YES | 39.988 | 6.996 | 0.052326 | 0.0030003 | -0.016041 | -0.019042
8 | YES | 9.6553 | 6.9433 | 0.008505 | -0.011667 | -0.015748 | -0.0040815
8 | YES | 5.5655 | 6.904 | 0.0084853 | -0.051 | -0.015529 | 0.035471
8 | NO | 0 | 0 | 0 | -6.964 | 0.022899 | 6.9869
9 | YES | 2001 | 1.2355 | 0.0091924 | -0.1275 | 0.016022 | 0.14352
9 | YES | 1498.99 | 0.508 | 0.0070711 | -0.019 | 0.020072 | 0.039072
9 | YES | 999.002 | 0.3605 | 0.0021213 | 0.0315 | 0.020893 | -0.010607
9 | NO | 801.007 | 0.43 | 0 | 0.041 | 0.020506 | -0.020494
9 | YES | 601.016 | 0.598 | 0.0028284 | -0.041 | 0.019571 | 0.060571
9 | YES | 400.975 | 1.167 | 0.0028285 | 0.037 | 0.016404 | -0.020596
9 | YES | 301.012 | 1.4525 | 0.00070706 | 0.0635 | 0.014815 | -0.048685
9 | YES | 251 | 1.556 | 0.0014143 | 0.049 | 0.014238 | -0.034762
9 | YES | 200.491 | 1.706 | 0.0098995 | 0.057 | 0.013403 | -0.043597
9 | YES | 176.001 | 1.821 | 0.0042427 | -0.074 | 0.012763 | 0.086763
9 | YES | 148.341 | 2.0353 | 0.020108 | 0.15833 | 0.01157 | -0.14676
9 | NO | 123.992 | 2.7595 | 0.1195 | 0.3905 | 0.0075395 | -0.38296
9 | NO | 98.336 | 5.6633 | 0.26952 | 0.69533 | -0.0086236 | -0.70396
9 | YES | 75.997 | 6.8665 | 0.0063638 | 0.0295 | -0.015321 | -0.044821
9 | YES | 48.999 | 7.051 | 0.0055678 | -0.043 | -0.016348 | 0.026652
9 | YES | 24.99 | 6.811 | 0.0042427 | -0.014 | -0.015012 | -0.0010118
9 | YES | 9.734 | 6.835 | 0.016703 | 0.072 | -0.015145 | -0.087145
9 | YES | 5.004 | 6.8187 | 0.017388 | 0.0036664 | -0.015054 | -0.018721
10 | YES | 129.829 | 1.329 | 0.0042427 | 0.077 | 0.015502 | -0.061498
10 | YES | 124.013 | 1.373 | 0.0056569 | 0.035 | 0.015257 | -0.019743
10 | YES | 99.004 | 1.548 | 0.015556 | 0.091 | 0.014283 | -0.076717
10 | YES | 76.0055 | 2.1095 | 0.020506 | -0.0945 | 0.011158 | 0.10566
10 | YES | 51.0163 | 2.839 | 0.047508 | 0.057 | 0.007097 | -0.049903
10 | NO | 31.015 | 4.505 | 0.23476 | -0.482 | -0.0021762 | 0.47982
10 | NO | 21.0005 | 5.3015 | 0.11102 | -0.3935 | -0.0066096 | 0.38689
10 | NO | 9.6637 | 7.8277 | 0.86736 | -0.63633 | -0.020671 | 0.61566
10 | NO | 5 | 8.692 | 0.099594 | -0.283 | -0.025482 | 0.25752
NO
NO
NO
NO
YES
YES
NO
NO
NO
YES
YES
NO
YES
YES
YES
YES
YES
YES
NO
YES
NO
NO
YES
YES
YES
YES
YES
YES
YES
YES
YES
YES
YES
YES
YES
NO
YES
NO
NO
NO
NO
NO
YES
NO
YES
NO
YES
YES
YES
YES
YES
YES
YES
YES
YES
YES
YES
NO
NO
YES
NO
NO
NO
NO
YES
YES
YES
YES
NO
YES
YES
YES
YES
YES
NO
YES
YES
NO
NO
YES
YES
YES
YES
YES
NO
YES
NO
YES
YES
YES
YES
YES
NO
YES
YES
NO
YES
YES
YES
YES
YES
YES
YES
NO
YES
NO
NO
NO
YES
NO
NO
YES
YES
YES
NO
YES
YES
YES
YES
YES
YES
YES
YES
YES
YES
YES
YES
YES
YES
YES
YES
NO
NO
YES
YES
YES
YES
YES
NO
NO
YES
NO
NO
YES
YES
YES
YES
NO
YES
YES
YES
NO
YES
YES
YES
YES
YES
YES
YES
NO
NO
YES
YES
YES
YES
YES
YES
YES
YES
YES
YES
NO
NO
NO
NO
FIT vs. Pressure
FIT vs. DOX_CTD
FIT vs. File Pair #
MAKE/UPDATE CHART
CREATE CAL CTRL
INCLUDE/EXCLUDE

## (DOX_CTD - DOX_BOT) (2)
Calculation of Linear Least Squares Fit For
(DOX_CTD - DOX_BOT)
1
Fit Equation: Diff = m * Prop + b
where: Diff =Diff (DOX_CTD - DOX_BOT), Prop=Pressure
Coefficients |  |  |  | Error Estimates |  |  |  | Regression Line Limits
| Value | Std Err. |  | Coeff of Determination |  | 0.018591 |  | X | CALC Y
m= | -9.1713e-06 | 6.1084e-06 |  | Std Dev of Resid |  | 0.066453 |  | 3.8593 | 0.012774
b= | 0.012809 | 0.0076307 |  | Resid Sum of Squares |  | 0.5255 |  | 4001 | -0.023885
# of Values Extracted = |  |  | 175
# of Values Used in Fit = |  |  | 121
File | Use | Pressure | DOX_CTD | DOX_CTD | Diff (DOX_CTD - DOX_BOT) |  |  |  | Fit vs. | Pressure
Pair # | in Fit? | Average | Average | Std Dev | Measured | Fit | Resid |  | X | Y
1 | NO | 107.344 | 2.414 | 0 | 0.117 | 0.011825 | -0.10518 |  | 49.487 | -0.1805
1 | NO | 99.998 | 2.754 | 0 | 0.072 | 0.011892 | -0.060108 |  | 25.6593 | -0.043333
1 | NO | 76.007 | 4.9145 | 0.11526 | -0.0685 | 0.012112 | 0.080612 |  | 1250.99 | 0.0295
1 | NO | 76.007 | 4.9145 | 0.11526 | -0.0735 | 0.012112 | 0.085612 |  | 1250.99 | 0.0855
1 | YES | 49.487 | 5.3525 | 0.03167 | -0.1805 | 0.012355 | 0.19286 |  | 800.988 | 0.047
1 | YES | 25.6593 | 7.0757 | 0.009609 | -0.043333 | 0.012574 | 0.055907 |  | 600.996 | 0.0515
1 | NO | 10.9967 | 7.3437 | 0.097618 | -0.44533 | 0.012708 | 0.45804 |  | 300.991 | 0.0575
1 | NO | 4.9953 | 7.692 | 0.14201 | 0.104 | 0.012763 | -0.091237 |  | 249.021 | -0.036
2 | NO | 1320.84 | 0.524 | 0 | 0.021 | 0.00069538 | -0.020305 |  | 200.496 | -0.0425
2 | YES | 1250.99 | 0.4285 | 0.0007071 | 0.0295 | 0.001336 | -0.028164 |  | 173.995 | -0.02
2 | YES | 1250.99 | 0.4285 | 0.0007071 | 0.0855 | 0.001336 | -0.084164 |  | 125.995 | 0.0725
2 | NO | 1000.99 | 0.29 | 0 | 0.055 | 0.0036288 | -0.051371 |  | 50.4948 | -0.13525
2 | YES | 800.988 | 0.273 | 0.0014142 | 0.047 | 0.0054631 | -0.041537 |  | 24.9955 | -0.106
2 | YES | 600.996 | 0.4455 | 0.0035356 | 0.0515 | 0.0072973 | -0.044203 |  | 10.992 | -0.010333
2 | YES | 300.991 | 1.4665 | 0.0049497 | 0.0575 | 0.010049 | -0.047451 |  | 4.9937 | 0.097667
2 | YES | 249.021 | 1.651 | 0.01697 | -0.036 | 0.010525 | 0.046525 |  | 1998.99 | -0.0625
2 | YES | 200.496 | 2.3015 | 0.019092 | -0.0425 | 0.01097 | 0.05347 |  | 1501 | -0.0495
2 | YES | 173.995 | 2.839 | 0.072125 | -0.02 | 0.011213 | 0.031213 |  | 1250.99 | -0.0335
2 | NO | 149.985 | 3.173 | 0 | 0.116 | 0.011434 | -0.10457 |  | 1001.01 | 0.0135
2 | YES | 125.995 | 3.4255 | 0.028991 | 0.0725 | 0.011654 | -0.060846 |  | 799.006 | 0.0145
2 | NO | 101.493 | 4.2385 | 0.17324 | 0.0145 | 0.011878 | -0.0026218 |  | 601.002 | 0.018
2 | NO | 75.9935 | 6.268 | 0.14001 | 0.014 | 0.012112 | -0.0018877 |  | 399.009 | 0.1165
2 | YES | 50.4948 | 6.3347 | 0.025198 | -0.13525 | 0.012346 | 0.1476 |  | 298.989 | -0.07
2 | YES | 24.9955 | 6.907 | 0.02687 | -0.106 | 0.01258 | 0.11858 |  | 252.995 | 0.0725
2 | YES | 10.992 | 6.5307 | 0.019009 | -0.010333 | 0.012708 | 0.023041 |  | 173.986 | 0.156
2 | YES | 4.9937 | 6.5207 | 0.017243 | 0.097667 | 0.012763 | -0.084903 |  | 3.8593 | 0.085667
3 | YES | 1998.99 | 1.4405 | 0.0021213 | -0.0625 | -0.0055241 | 0.056976 |  | 11.0053 | 0.024
3 | YES | 1501 | 0.7505 | 0.0049498 | -0.0495 | -0.00095691 | 0.048543 |  | 2999 | 0.0145
3 | YES | 1250.99 | 0.4595 | 0.0021213 | -0.0335 | 0.001336 | 0.034836 |  | 2999 | 0.0125
3 | YES | 1001.01 | 0.2905 | 0.00070712 | 0.0135 | 0.0036286 | -0.0098714 |  | 2499.02 | 0.03
3 | YES | 799.006 | 0.3015 | 0.0021213 | 0.0145 | 0.0054813 | -0.0090187 |  | 2003 | 0.051
3 | YES | 601.002 | 0.474 | 0.0042426 | 0.018 | 0.0072972 | -0.010703 |  | 1500.99 | 0.0245
3 | YES | 399.009 | 1.4505 | 0.013435 | 0.1165 | 0.0091497 | -0.10735 |  | 1252.99 | 0.0355
3 | YES | 298.989 | 1.357 | 0.015556 | -0.07 | 0.010067 | 0.080067 |  | 1002.99 | 0.035
3 | YES | 252.995 | 1.9775 | 0.020506 | 0.0725 | 0.010489 | -0.062011 |  | 799.068 | 0.0475
3 | NO | 199.671 | 2.528 | 0.065795 | -0.281 | 0.010978 | 0.29198 |  | 599.004 | -0.014
3 | YES | 173.986 | 3.287 | 0.024042 | 0.156 | 0.011213 | -0.14479 |  | 396.999 | -0.0355
3 | NO | 148.333 | 3.0733 | 0.20457 | 0.033333 | 0.011449 | -0.021885 |  | 299 | -0.025
3 | NO | 123.988 | 3.205 | 0.01697 | -0.27 | 0.011672 | 0.28167 |  | 176.021 | -0.0655
3 | NO | 99.996 | 4.805 | 0 | 0.017 | 0.011892 | -0.0051076 |  | 50.5042 | -0.105
3 | NO | 74.0045 | 5.876 | 0.26729 | -0.34 | 0.01213 | 0.35213 |  | 27.004 | -0.14367
3 | NO | 50.4945 | 6.4873 | 0.035008 | -0.23975 | 0.012346 | 0.2521 |  | 9.6653 | 0.047
3 | YES | 3.8593 | 6.5797 | 0.011015 | 0.085667 | 0.012774 | -0.072893 |  | 5.024 | 0.032667
3 | NO | 0 | 0 | 0 | -6.666 | 0.012809 | 6.6788 |  | 3501 | -0.02
3 | YES | 11.0053 | 6.512 | 0.0079374 | 0.024 | 0.012708 | -0.011292 |  | 3501 | -0.019
4 | NO | 3270.75 | 2.303 | 0 | 0.01 | -0.017188 | -0.027188 |  | 2998.99 | -0.0019999
4 | YES | 2999 | 2.2725 | 0.0035356 | 0.0145 | -0.014695 | -0.029196 |  | 2499.01 | 0.011
4 | YES | 2999 | 2.2725 | 0.0035356 | 0.0125 | -0.014695 | -0.027195 |  | 2001.01 | 0.039
4 | YES | 2499.02 | 1.914 | 0.0028285 | 0.03 | -0.01011 | -0.04011 |  | 1249 | 0.0205
4 | YES | 2003 | 1.432 | 0.0042426 | 0.051 | -0.0055609 | -0.056561 |  | 1000.99 | 0.0235
4 | YES | 1500.99 | 0.6355 | 0.0091924 | 0.0245 | -0.00095682 | -0.025457 |  | 398.991 | 0.071
4 | YES | 1252.99 | 0.3815 | 0.0021213 | 0.0355 | 0.0013177 | -0.034182 |  | 298.999 | 0.181
4 | YES | 1002.99 | 0.298 | 0.0042426 | 0.035 | 0.0036105 | -0.03139 |  | 248.996 | 0.194
4 | YES | 799.068 | 0.2925 | 0.00070712 | 0.0475 | 0.0054807 | -0.042019 |  | 200.511 | 0.0385
4 | YES | 599.004 | 0.423 | 0.0070711 | -0.014 | 0.0073155 | 0.021316 |  | 174.003 | 0.106
4 | YES | 396.999 | 1.1135 | 0.010607 | -0.0355 | 0.0091682 | 0.044668 |  | 126.007 | 0.019001
4 | YES | 299 | 1.757 | 0.0084853 | -0.025 | 0.010067 | 0.035067 |  | 75.994 | 0.007
4 | NO | 256.005 | 2.292 | 0 | -0.167 | 0.010461 | 0.17746 |  | 50.4928 | -0.04175
4 | NO | 200.495 | 3.0985 | 0.010606 | 0.2315 | 0.01097 | -0.22053 |  | 25.011 | 0.0245
4 | YES | 176.021 | 3.2445 | 0.0021213 | -0.0655 | 0.011195 | 0.076695 |  | 9.6537 | 0.035
4 | NO | 149.999 | 3.748 | 0 | 0.151 | 0.011433 | -0.13957 |  | 5.004 | -0.034
4 | NO | 123.99 | 4.336 | 0 | 0.115 | 0.011672 | -0.10333 |  | 3501 | -0.053
4 | NO | 101.509 | 5.037 | 0.15556 | -0.149 | 0.011878 | 0.16088 |  | 2998.99 | -0.045
4 | NO | 75.9855 | 6.2055 | 0.055861 | -0.3225 | 0.012112 | 0.33461 |  | 1998.99 | -0.002
4 | YES | 50.5042 | 6.924 | 0.041118 | -0.105 | 0.012346 | 0.11735 |  | 1501.01 | 0.002
4 | YES | 27.004 | 6.5213 | 0.024173 | -0.14367 | 0.012561 | 0.15623 |  | 1251.02 | 0.0445
4 | YES | 9.6653 | 6.661 | 0.0096437 | 0.047 | 0.012721 | -0.03428 |  | 1001 | 0.024
4 | YES | 5.024 | 6.6447 | 0.0095042 | 0.032667 | 0.012763 | -0.019904 |  | 801.004 | 0.006
5 | NO | 3682.99 | 2.721 | 0 | 0.004 | -0.020969 | -0.024968 |  | 599.016 | 0.062
5 | YES | 3501 | 2.659 | 0.0042427 | -0.02 | -0.019299 | 0.00070056 |  | 398.995 | 0.1525
5 | YES | 3501 | 2.659 | 0.0042427 | -0.019 | -0.019299 | -0.00029934 |  | 249.028 | 0.075
5 | YES | 2998.99 | 2.438 | 0.0070711 | -0.0019999 | -0.014695 | -0.012696 |  | 123.995 | 0.091
5 | YES | 2499.01 | 1.929 | 0.0028284 | 0.011 | -0.01011 | -0.02111 |  | 49.4883 | -0.0305
5 | YES | 2001.01 | 1.348 | 0.0070711 | 0.039 | -0.0055426 | -0.044543 |  | 25.003 | -0.023
5 | NO | 1499 | 0.557 | 0 | 0.058 | -0.00093857 | -0.058939 |  | 5.011 | -0.025667
5 | YES | 1249 | 0.3465 | 0.0021213 | 0.0205 | 0.0013542 | -0.019146 |  | 4001 | -0.0855
5 | YES | 1000.99 | 0.3005 | 0.0049498 | 0.0235 | 0.0036288 | -0.019871 |  | 3501.01 | -0.0705
5 | NO | 798.034 | 0.401 | 0 | 0.049 | 0.0054902 | -0.04351 |  | 2998.99 | -0.0455
5 | NO | 601.005 | 0.628 | 0 | 0.053 | 0.0072972 | -0.045703 |  | 2498.99 | -0.052
5 | YES | 398.991 | 1.443 | 0.0056569 | 0.071 | 0.0091499 | -0.06185 |  | 1999.01 | -0.00049996
5 | YES | 298.999 | 2.457 | 0.0056568 | 0.181 | 0.010067 | -0.17093 |  | 1499.01 | 0.007
5 | YES | 248.996 | 2.921 | 0.015556 | 0.194 | 0.010526 | -0.18347 |  | 1249.02 | 0.0105
5 | YES | 200.511 | 3.6565 | 0.0077781 | 0.0385 | 0.01097 | -0.02753 |  | 1001 | 0.0135
5 | YES | 174.003 | 4.038 | 0.031113 | 0.106 | 0.011213 | -0.094787 |  | 800.98 | 0.0245
5 | NO | 149.995 | 4.345 | 0 | 0.114 | 0.011434 | -0.10257 |  | 601.01 | 0.042
5 | YES | 126.007 | 4.64 | 0.0042427 | 0.019001 | 0.011654 | -0.007347 |  | 401 | 0.016
5 | NO | 99.992 | 6.02 | 0 | 0.165 | 0.011892 | -0.15311 |  | 299.018 | -0.058
5 | YES | 75.994 | 6.958 | 0.0014145 | 0.007 | 0.012112 | 0.0051122 |  | 251.012 | -0.0835
5 | YES | 50.4928 | 6.9852 | 0.0037749 | -0.04175 | 0.012346 | 0.054096 |  | 200.513 | -0.1635
5 | YES | 25.011 | 6.7595 | 0.0021215 | 0.0245 | 0.01258 | -0.01192 |  | 176.01 | -0.11
5 | YES | 9.6537 | 6.77 | 0.01253 | 0.035 | 0.012721 | -0.022279 |  | 149.015 | 0.021
5 | YES | 5.004 | 6.72 | 0.017349 | -0.034 | 0.012763 | 0.046764 |  | 74.002 | 0.0079999
6 | NO | 4025.95 | 2.958 | 0 | -0.073 | -0.024114 | 0.048886 |  | 48.992 | -0.083667
6 | YES | 3501 | 2.827 | 0.0070711 | -0.053 | -0.019299 | 0.033701 |  | 24.9955 | 0.0020003
6 | YES | 2998.99 | 2.497 | 0.0028286 | -0.045 | -0.014695 | 0.030305 |  | 11.0077 | -0.012667
6 | NO | 2499 | 1.933 | 0 | -0.001 | -0.01011 | -0.0091098 |  | 5.029 | -0.028
6 | YES | 1998.99 | 1.295 | 0.0014142 | -0.002 | -0.0055241 | -0.0035241 |  | 299.004 | 0.043
6 | YES | 1501.01 | 0.602 | 0.0014142 | 0.002 | -0.000957 | -0.002957 |  | 75.9935 | -0.0050001
6 | YES | 1251.02 | 0.3835 | 0.006364 | 0.0445 | 0.0013357 | -0.043164 |  | 39.988 | 0.0030003
6 | YES | 1001 | 0.312 | 0.0042426 | 0.024 | 0.0036287 | -0.020371 |  | 9.6553 | -0.011667
6 | YES | 801.004 | 0.411 | 0.0014142 | 0.006 | 0.0054629 | -0.00053707 |  | 5.5655 | -0.051
6 | YES | 599.016 | 0.54 | 0.012728 | 0.062 | 0.0073154 | -0.054685 |  | 2001 | -0.1275
6 | YES | 398.995 | 1.1405 | 0.013435 | 0.1525 | 0.0091499 | -0.14335 |  | 1498.99 | -0.019
6 | NO | 300.996 | 1.967 | 0.011314 | 0.301 | 0.010049 | -0.29095 |  | 999.002 | 0.0315
6 | YES | 249.028 | 2.706 | 0.0098996 | 0.075 | 0.010525 | -0.064475 |  | 601.016 | -0.041
6 | NO | 201.348 | 3.4453 | 0.010017 | 0.32833 | 0.010963 | -0.31737 |  | 400.975 | 0.037
6 | NO | 174.012 | 3.6175 | 0.013435 | 0.2125 | 0.011213 | -0.20129 |  | 301.012 | 0.0635
6 | NO | 149.994 | 3.81 | 0 | 0.026 | 0.011434 | -0.014566 |  | 251 | 0.049
6 | YES | 123.995 | 4.249 | 0.016971 | 0.091 | 0.011672 | -0.079328 |  | 200.491 | 0.057
6 | NO | 99.985 | 4.949 | 0 | -0.13 | 0.011892 | 0.14189 |  | 176.001 | -0.074
6 | NO | 76.004 | 6.16 | 0.10041 | -0.514 | 0.012112 | 0.52611 |  | 148.341 | 0.15833
6 | YES | 49.4883 | 7.0765 | 0.02669 | -0.0305 | 0.012355 | 0.042855 |  | 75.997 | 0.0295
6 | YES | 25.003 | 6.893 | 0.025456 | -0.023 | 0.01258 | 0.03558 |  | 48.999 | -0.043
6 | YES | 5.011 | 6.8153 | 0.01464 | -0.025667 | 0.012763 | 0.03843 |  | 24.99 | -0.014
7 | NO | 4318.94 | 3.139 | 0 | -0.101 | -0.026801 | 0.074199 |  | 9.734 | 0.072
7 | YES | 4001 | 3.1225 | 0.0035356 | -0.0855 | -0.023885 | 0.061615 |  | 5.004 | 0.0036664
7 | YES | 3501.01 | 2.9175 | 0.012021 | -0.0705 | -0.0193 | 0.0512 |  | 129.829 | 0.077
7 | YES | 2998.99 | 2.5315 | 0.0035354 | -0.0455 | -0.014695 | 0.030805 |  | 124.013 | 0.035
7 | YES | 2498.99 | 1.967 | 0.0070711 | -0.052 | -0.01011 | 0.04189 |  | 99.004 | 0.091
7 | YES | 1999.01 | 1.3205 | 0.0021213 | -0.00049996 | -0.0055243 | -0.0050243 |  | 76.0055 | -0.0945
7 | YES | 1499.01 | 0.612 | 0.0042426 | 0.007 | -0.00093866 | -0.0079386 |  | 51.0163 | 0.057
7 | YES | 1249.02 | 0.4205 | 0.0035355 | 0.0105 | 0.0013541 | -0.0091459
7 | YES | 1001 | 0.4115 | 0.0049498 | 0.0135 | 0.0036287 | -0.0098713
7 | YES | 800.98 | 0.5035 | 0.0021213 | 0.0245 | 0.0054632 | -0.019037
7 | YES | 601.01 | 0.588 | 0.0042427 | 0.042 | 0.0072971 | -0.034703
7 | YES | 401 | 1.126 | 0.0084853 | 0.016 | 0.0091315 | -0.0068684
7 | YES | 299.018 | 1.554 | 0.014142 | -0.058 | 0.010067 | 0.068067
7 | YES | 251.012 | 1.9505 | 0.0049497 | -0.0835 | 0.010507 | 0.094007
7 | YES | 200.513 | 2.5405 | 0.006364 | -0.1635 | 0.01097 | 0.17447
7 | YES | 176.01 | 2.954 | 0.028284 | -0.11 | 0.011195 | 0.12119
7 | YES | 149.015 | 3.342 | 0.019799 | 0.021 | 0.011443 | -0.0095574
7 | NO | 123.99 | 3.7755 | 0.055861 | -0.2695 | 0.011672 | 0.28117
7 | NO | 98.9985 | 6.2855 | 0.091217 | -0.7635 | 0.011901 | 0.7754
7 | YES | 74.002 | 7.124 | 0.015557 | 0.0079999 | 0.01213 | 0.0041306
7 | YES | 48.992 | 7.0743 | 0.01159 | -0.083667 | 0.01236 | 0.096027
7 | YES | 24.9955 | 7.025 | 0.0070712 | 0.0020003 | 0.01258 | 0.01058
7 | YES | 11.0077 | 7.0183 | 0.01159 | -0.012667 | 0.012708 | 0.025375
7 | YES | 5.029 | 6.994 | 0.0045827 | -0.028 | 0.012763 | 0.040763
8 | NO | 503.277 | 0.964 | 0 | -0.01 | 0.0081935 | 0.018193
8 | NO | 503.277 | 0.964 | 0 | 0.028 | 0.0081935 | -0.019807
8 | YES | 299.004 | 2.087 | 0.0014143 | 0.043 | 0.010067 | -0.032933
8 | NO | 122.75 | 4.341 | 0 | -0.194 | 0.011683 | 0.20568
8 | NO | 122.75 | 4.341 | 0 | -0.201 | 0.011683 | 0.21268
8 | YES | 75.9935 | 7.027 | 0.035355 | -0.0050001 | 0.012112 | 0.017112
8 | YES | 39.988 | 6.996 | 0.052326 | 0.0030003 | 0.012442 | 0.0094422
8 | YES | 9.6553 | 6.9433 | 0.008505 | -0.011667 | 0.012721 | 0.024387
8 | YES | 5.5655 | 6.904 | 0.0084853 | -0.051 | 0.012758 | 0.063758
8 | NO | 0 | 0 | 0 | -6.964 | 0.012809 | 6.9768
9 | YES | 2001 | 1.2355 | 0.0091924 | -0.1275 | -0.0055425 | 0.12196
9 | YES | 1498.99 | 0.508 | 0.0070711 | -0.019 | -0.00093848 | 0.018062
9 | YES | 999.002 | 0.3605 | 0.0021213 | 0.0315 | 0.003647 | -0.027853
9 | NO | 801.007 | 0.43 | 0 | 0.041 | 0.0054629 | -0.035537
9 | YES | 601.016 | 0.598 | 0.0028284 | -0.041 | 0.0072971 | 0.048297
9 | YES | 400.975 | 1.167 | 0.0028285 | 0.037 | 0.0091317 | -0.027868
9 | YES | 301.012 | 1.4525 | 0.00070706 | 0.0635 | 0.010048 | -0.053451
9 | YES | 251 | 1.556 | 0.0014143 | 0.049 | 0.010507 | -0.038493
9 | YES | 200.491 | 1.706 | 0.0098995 | 0.057 | 0.01097 | -0.04603
9 | YES | 176.001 | 1.821 | 0.0042427 | -0.074 | 0.011195 | 0.085195
9 | YES | 148.341 | 2.0353 | 0.020108 | 0.15833 | 0.011449 | -0.14688
9 | NO | 123.992 | 2.7595 | 0.1195 | 0.3905 | 0.011672 | -0.37883
9 | NO | 98.336 | 5.6633 | 0.26952 | 0.69533 | 0.011907 | -0.68343
9 | YES | 75.997 | 6.8665 | 0.0063638 | 0.0295 | 0.012112 | -0.017388
9 | YES | 48.999 | 7.051 | 0.0055678 | -0.043 | 0.01236 | 0.055359
9 | YES | 24.99 | 6.811 | 0.0042427 | -0.014 | 0.01258 | 0.02658
9 | YES | 9.734 | 6.835 | 0.016703 | 0.072 | 0.01272 | -0.05928
9 | YES | 5.004 | 6.8187 | 0.017388 | 0.0036664 | 0.012763 | 0.0090969
10 | YES | 129.829 | 1.329 | 0.0042427 | 0.077 | 0.011618 | -0.065382
10 | YES | 124.013 | 1.373 | 0.0056569 | 0.035 | 0.011672 | -0.023328
10 | YES | 99.004 | 1.548 | 0.015556 | 0.091 | 0.011901 | -0.079099
10 | YES | 76.0055 | 2.1095 | 0.020506 | -0.0945 | 0.012112 | 0.10661
10 | YES | 51.0163 | 2.839 | 0.047508 | 0.057 | 0.012341 | -0.044659
10 | NO | 31.015 | 4.505 | 0.23476 | -0.482 | 0.012525 | 0.49452
10 | NO | 21.0005 | 5.3015 | 0.11102 | -0.3935 | 0.012617 | 0.40612
10 | NO | 9.6637 | 7.8277 | 0.86736 | -0.63633 | 0.012721 | 0.64905
10 | NO | 5 | 8.692 | 0.099594 | -0.283 | 0.012763 | 0.29576
NO
NO
NO
NO
YES
YES
NO
NO
NO
YES
YES
NO
YES
YES
YES
YES
YES
YES
NO
YES
NO
NO
YES
YES
YES
YES
YES
YES
YES
YES
YES
YES
YES
YES
YES
NO
YES
NO
NO
NO
NO
NO
YES
NO
YES
NO
YES
YES
YES
YES
YES
YES
YES
YES
YES
YES
YES
NO
NO
YES
NO
NO
NO
NO
YES
YES
YES
YES
NO
YES
YES
YES
YES
YES
NO
YES
YES
NO
NO
YES
YES
YES
YES
YES
NO
YES
NO
YES
YES
YES
YES
YES
NO
YES
YES
NO
YES
YES
YES
YES
YES
YES
YES
NO
YES
NO
NO
NO
YES
NO
NO
YES
YES
YES
NO
YES
YES
YES
YES
YES
YES
YES
YES
YES
YES
YES
YES
YES
YES
YES
YES
NO
NO
YES
YES
YES
YES
YES
NO
NO
YES
NO
NO
YES
YES
YES
YES
NO
YES
YES
YES
NO
YES
YES
YES
YES
YES
YES
YES
NO
NO
YES
YES
YES
YES
YES
YES
YES
YES
YES
YES
NO
NO
NO
NO
FIT vs. Pressure
FIT vs. DOX_CTD
FIT vs. File Pair #
MAKE/UPDATE CHART
CREATE CAL CTRL
INCLUDE/EXCLUDE

## (DOX_CTD - DOX_BOT) (3)
Calculation of Linear Least Squares Fit For
(DOX_CTD - DOX_BOT)
3
Fit Equation: Diff = m * Prop + b
where: Diff =Diff (DOX_CTD - DOX_BOT), Prop=File Pair #
Coefficients |  |  |  | Error Estimates |  |  |  | Regression Line Limits
| Value | Std Err. |  | Coeff of Determination |  | 9.2786e-05 |  | X | CALC Y
m= | 0.00026997 | 0.0025691 |  | Std Dev of Resid |  | 0.067076 |  | 1 | 0.0045761
b= | 0.0043061 | 0.015556 |  | Resid Sum of Squares |  | 0.5354 |  | 10 | 0.0070058
# of Values Extracted = |  |  | 175
# of Values Used in Fit = |  |  | 121
File | Use | Pressure | DOX_CTD | DOX_CTD | Diff (DOX_CTD - DOX_BOT) |  |  |  | Fit vs. | File Pair #
Pair # | in Fit? | Average | Average | Std Dev | Measured | Fit | Resid |  | X | Y
1 | NO | 107.344 | 2.414 | 0 | 0.117 | 0.0045761 | -0.11242 |  | 1 | -0.1805
1 | NO | 99.998 | 2.754 | 0 | 0.072 | 0.0045761 | -0.067424 |  | 1 | -0.043333
1 | NO | 76.007 | 4.9145 | 0.11526 | -0.0685 | 0.0045761 | 0.073076 |  | 2 | 0.0295
1 | NO | 76.007 | 4.9145 | 0.11526 | -0.0735 | 0.0045761 | 0.078076 |  | 2 | 0.0855
1 | YES | 49.487 | 5.3525 | 0.03167 | -0.1805 | 0.0045761 | 0.18508 |  | 2 | 0.047
1 | YES | 25.6593 | 7.0757 | 0.009609 | -0.043333 | 0.0045761 | 0.04791 |  | 2 | 0.0515
1 | NO | 10.9967 | 7.3437 | 0.097618 | -0.44533 | 0.0045761 | 0.44991 |  | 2 | 0.0575
1 | NO | 4.9953 | 7.692 | 0.14201 | 0.104 | 0.0045761 | -0.099424 |  | 2 | -0.036
2 | NO | 1320.84 | 0.524 | 0 | 0.021 | 0.004846 | -0.016154 |  | 2 | -0.0425
2 | YES | 1250.99 | 0.4285 | 0.0007071 | 0.0295 | 0.004846 | -0.024654 |  | 2 | -0.02
2 | YES | 1250.99 | 0.4285 | 0.0007071 | 0.0855 | 0.004846 | -0.080654 |  | 2 | 0.0725
2 | NO | 1000.99 | 0.29 | 0 | 0.055 | 0.004846 | -0.050154 |  | 2 | -0.13525
2 | YES | 800.988 | 0.273 | 0.0014142 | 0.047 | 0.004846 | -0.042154 |  | 2 | -0.106
2 | YES | 600.996 | 0.4455 | 0.0035356 | 0.0515 | 0.004846 | -0.046654 |  | 2 | -0.010333
2 | YES | 300.991 | 1.4665 | 0.0049497 | 0.0575 | 0.004846 | -0.052654 |  | 2 | 0.097667
2 | YES | 249.021 | 1.651 | 0.01697 | -0.036 | 0.004846 | 0.040846 |  | 3 | -0.0625
2 | YES | 200.496 | 2.3015 | 0.019092 | -0.0425 | 0.004846 | 0.047346 |  | 3 | -0.0495
2 | YES | 173.995 | 2.839 | 0.072125 | -0.02 | 0.004846 | 0.024846 |  | 3 | -0.0335
2 | NO | 149.985 | 3.173 | 0 | 0.116 | 0.004846 | -0.11115 |  | 3 | 0.0135
2 | YES | 125.995 | 3.4255 | 0.028991 | 0.0725 | 0.004846 | -0.067654 |  | 3 | 0.0145
2 | NO | 101.493 | 4.2385 | 0.17324 | 0.0145 | 0.004846 | -0.0096541 |  | 3 | 0.018
2 | NO | 75.9935 | 6.268 | 0.14001 | 0.014 | 0.004846 | -0.0091539 |  | 3 | 0.1165
2 | YES | 50.4948 | 6.3347 | 0.025198 | -0.13525 | 0.004846 | 0.1401 |  | 3 | -0.07
2 | YES | 24.9955 | 6.907 | 0.02687 | -0.106 | 0.004846 | 0.11085 |  | 3 | 0.0725
2 | YES | 10.992 | 6.5307 | 0.019009 | -0.010333 | 0.004846 | 0.015179 |  | 3 | 0.156
2 | YES | 4.9937 | 6.5207 | 0.017243 | 0.097667 | 0.004846 | -0.092821 |  | 3 | 0.085667
3 | YES | 1998.99 | 1.4405 | 0.0021213 | -0.0625 | 0.005116 | 0.067616 |  | 3 | 0.024
3 | YES | 1501 | 0.7505 | 0.0049498 | -0.0495 | 0.005116 | 0.054616 |  | 4 | 0.0145
3 | YES | 1250.99 | 0.4595 | 0.0021213 | -0.0335 | 0.005116 | 0.038616 |  | 4 | 0.0125
3 | YES | 1001.01 | 0.2905 | 0.00070712 | 0.0135 | 0.005116 | -0.008384 |  | 4 | 0.03
3 | YES | 799.006 | 0.3015 | 0.0021213 | 0.0145 | 0.005116 | -0.009384 |  | 4 | 0.051
3 | YES | 601.002 | 0.474 | 0.0042426 | 0.018 | 0.005116 | -0.012884 |  | 4 | 0.0245
3 | YES | 399.009 | 1.4505 | 0.013435 | 0.1165 | 0.005116 | -0.11138 |  | 4 | 0.0355
3 | YES | 298.989 | 1.357 | 0.015556 | -0.07 | 0.005116 | 0.075116 |  | 4 | 0.035
3 | YES | 252.995 | 1.9775 | 0.020506 | 0.0725 | 0.005116 | -0.067384 |  | 4 | 0.0475
3 | NO | 199.671 | 2.528 | 0.065795 | -0.281 | 0.005116 | 0.28612 |  | 4 | -0.014
3 | YES | 173.986 | 3.287 | 0.024042 | 0.156 | 0.005116 | -0.15088 |  | 4 | -0.0355
3 | NO | 148.333 | 3.0733 | 0.20457 | 0.033333 | 0.005116 | -0.028217 |  | 4 | -0.025
3 | NO | 123.988 | 3.205 | 0.01697 | -0.27 | 0.005116 | 0.27512 |  | 4 | -0.0655
3 | NO | 99.996 | 4.805 | 0 | 0.017 | 0.005116 | -0.011884 |  | 4 | -0.105
3 | NO | 74.0045 | 5.876 | 0.26729 | -0.34 | 0.005116 | 0.34512 |  | 4 | -0.14367
3 | NO | 50.4945 | 6.4873 | 0.035008 | -0.23975 | 0.005116 | 0.24487 |  | 4 | 0.047
3 | YES | 3.8593 | 6.5797 | 0.011015 | 0.085667 | 0.005116 | -0.080551 |  | 4 | 0.032667
3 | NO | 0 | 0 | 0 | -6.666 | 0.005116 | 6.6711 |  | 5 | -0.02
3 | YES | 11.0053 | 6.512 | 0.0079374 | 0.024 | 0.005116 | -0.018884 |  | 5 | -0.019
4 | NO | 3270.75 | 2.303 | 0 | 0.01 | 0.005386 | -0.004614 |  | 5 | -0.0019999
4 | YES | 2999 | 2.2725 | 0.0035356 | 0.0145 | 0.005386 | -0.0091141 |  | 5 | 0.011
4 | YES | 2999 | 2.2725 | 0.0035356 | 0.0125 | 0.005386 | -0.007114 |  | 5 | 0.039
4 | YES | 2499.02 | 1.914 | 0.0028285 | 0.03 | 0.005386 | -0.024614 |  | 5 | 0.0205
4 | YES | 2003 | 1.432 | 0.0042426 | 0.051 | 0.005386 | -0.045614 |  | 5 | 0.0235
4 | YES | 1500.99 | 0.6355 | 0.0091924 | 0.0245 | 0.005386 | -0.019114 |  | 5 | 0.071
4 | YES | 1252.99 | 0.3815 | 0.0021213 | 0.0355 | 0.005386 | -0.030114 |  | 5 | 0.181
4 | YES | 1002.99 | 0.298 | 0.0042426 | 0.035 | 0.005386 | -0.029614 |  | 5 | 0.194
4 | YES | 799.068 | 0.2925 | 0.00070712 | 0.0475 | 0.005386 | -0.042114 |  | 5 | 0.0385
4 | YES | 599.004 | 0.423 | 0.0070711 | -0.014 | 0.005386 | 0.019386 |  | 5 | 0.106
4 | YES | 396.999 | 1.1135 | 0.010607 | -0.0355 | 0.005386 | 0.040886 |  | 5 | 0.019001
4 | YES | 299 | 1.757 | 0.0084853 | -0.025 | 0.005386 | 0.030386 |  | 5 | 0.007
4 | NO | 256.005 | 2.292 | 0 | -0.167 | 0.005386 | 0.17239 |  | 5 | -0.04175
4 | NO | 200.495 | 3.0985 | 0.010606 | 0.2315 | 0.005386 | -0.22611 |  | 5 | 0.0245
4 | YES | 176.021 | 3.2445 | 0.0021213 | -0.0655 | 0.005386 | 0.070886 |  | 5 | 0.035
4 | NO | 149.999 | 3.748 | 0 | 0.151 | 0.005386 | -0.14561 |  | 5 | -0.034
4 | NO | 123.99 | 4.336 | 0 | 0.115 | 0.005386 | -0.10961 |  | 6 | -0.053
4 | NO | 101.509 | 5.037 | 0.15556 | -0.149 | 0.005386 | 0.15439 |  | 6 | -0.045
4 | NO | 75.9855 | 6.2055 | 0.055861 | -0.3225 | 0.005386 | 0.32789 |  | 6 | -0.002
4 | YES | 50.5042 | 6.924 | 0.041118 | -0.105 | 0.005386 | 0.11039 |  | 6 | 0.002
4 | YES | 27.004 | 6.5213 | 0.024173 | -0.14367 | 0.005386 | 0.14905 |  | 6 | 0.0445
4 | YES | 9.6653 | 6.661 | 0.0096437 | 0.047 | 0.005386 | -0.041614 |  | 6 | 0.024
4 | YES | 5.024 | 6.6447 | 0.0095042 | 0.032667 | 0.005386 | -0.027281 |  | 6 | 0.006
5 | NO | 3682.99 | 2.721 | 0 | 0.004 | 0.005656 | 0.001656 |  | 6 | 0.062
5 | YES | 3501 | 2.659 | 0.0042427 | -0.02 | 0.005656 | 0.025656 |  | 6 | 0.1525
5 | YES | 3501 | 2.659 | 0.0042427 | -0.019 | 0.005656 | 0.024656 |  | 6 | 0.075
5 | YES | 2998.99 | 2.438 | 0.0070711 | -0.0019999 | 0.005656 | 0.0076558 |  | 6 | 0.091
5 | YES | 2499.01 | 1.929 | 0.0028284 | 0.011 | 0.005656 | -0.005344 |  | 6 | -0.0305
5 | YES | 2001.01 | 1.348 | 0.0070711 | 0.039 | 0.005656 | -0.033344 |  | 6 | -0.023
5 | NO | 1499 | 0.557 | 0 | 0.058 | 0.005656 | -0.052344 |  | 6 | -0.025667
5 | YES | 1249 | 0.3465 | 0.0021213 | 0.0205 | 0.005656 | -0.014844 |  | 7 | -0.0855
5 | YES | 1000.99 | 0.3005 | 0.0049498 | 0.0235 | 0.005656 | -0.017844 |  | 7 | -0.0705
5 | NO | 798.034 | 0.401 | 0 | 0.049 | 0.005656 | -0.043344 |  | 7 | -0.0455
5 | NO | 601.005 | 0.628 | 0 | 0.053 | 0.005656 | -0.047344 |  | 7 | -0.052
5 | YES | 398.991 | 1.443 | 0.0056569 | 0.071 | 0.005656 | -0.065344 |  | 7 | -0.00049996
5 | YES | 298.999 | 2.457 | 0.0056568 | 0.181 | 0.005656 | -0.17534 |  | 7 | 0.007
5 | YES | 248.996 | 2.921 | 0.015556 | 0.194 | 0.005656 | -0.18834 |  | 7 | 0.0105
5 | YES | 200.511 | 3.6565 | 0.0077781 | 0.0385 | 0.005656 | -0.032844 |  | 7 | 0.0135
5 | YES | 174.003 | 4.038 | 0.031113 | 0.106 | 0.005656 | -0.10034 |  | 7 | 0.0245
5 | NO | 149.995 | 4.345 | 0 | 0.114 | 0.005656 | -0.10834 |  | 7 | 0.042
5 | YES | 126.007 | 4.64 | 0.0042427 | 0.019001 | 0.005656 | -0.013345 |  | 7 | 0.016
5 | NO | 99.992 | 6.02 | 0 | 0.165 | 0.005656 | -0.15934 |  | 7 | -0.058
5 | YES | 75.994 | 6.958 | 0.0014145 | 0.007 | 0.005656 | -0.001344 |  | 7 | -0.0835
5 | YES | 50.4928 | 6.9852 | 0.0037749 | -0.04175 | 0.005656 | 0.047406 |  | 7 | -0.1635
5 | YES | 25.011 | 6.7595 | 0.0021215 | 0.0245 | 0.005656 | -0.018844 |  | 7 | -0.11
5 | YES | 9.6537 | 6.77 | 0.01253 | 0.035 | 0.005656 | -0.029344 |  | 7 | 0.021
5 | YES | 5.004 | 6.72 | 0.017349 | -0.034 | 0.005656 | 0.039656 |  | 7 | 0.0079999
6 | NO | 4025.95 | 2.958 | 0 | -0.073 | 0.0059259 | 0.078926 |  | 7 | -0.083667
6 | YES | 3501 | 2.827 | 0.0070711 | -0.053 | 0.0059259 | 0.058926 |  | 7 | 0.0020003
6 | YES | 2998.99 | 2.497 | 0.0028286 | -0.045 | 0.0059259 | 0.050926 |  | 7 | -0.012667
6 | NO | 2499 | 1.933 | 0 | -0.001 | 0.0059259 | 0.006926 |  | 7 | -0.028
6 | YES | 1998.99 | 1.295 | 0.0014142 | -0.002 | 0.0059259 | 0.0079259 |  | 8 | 0.043
6 | YES | 1501.01 | 0.602 | 0.0014142 | 0.002 | 0.0059259 | 0.003926 |  | 8 | -0.0050001
6 | YES | 1251.02 | 0.3835 | 0.006364 | 0.0445 | 0.0059259 | -0.038574 |  | 8 | 0.0030003
6 | YES | 1001 | 0.312 | 0.0042426 | 0.024 | 0.0059259 | -0.018074 |  | 8 | -0.011667
6 | YES | 801.004 | 0.411 | 0.0014142 | 0.006 | 0.0059259 | -7.4072e-05 |  | 8 | -0.051
6 | YES | 599.016 | 0.54 | 0.012728 | 0.062 | 0.0059259 | -0.056074 |  | 9 | -0.1275
6 | YES | 398.995 | 1.1405 | 0.013435 | 0.1525 | 0.0059259 | -0.14657 |  | 9 | -0.019
6 | NO | 300.996 | 1.967 | 0.011314 | 0.301 | 0.0059259 | -0.29507 |  | 9 | 0.0315
6 | YES | 249.028 | 2.706 | 0.0098996 | 0.075 | 0.0059259 | -0.069074 |  | 9 | -0.041
6 | NO | 201.348 | 3.4453 | 0.010017 | 0.32833 | 0.0059259 | -0.32241 |  | 9 | 0.037
6 | NO | 174.012 | 3.6175 | 0.013435 | 0.2125 | 0.0059259 | -0.20657 |  | 9 | 0.0635
6 | NO | 149.994 | 3.81 | 0 | 0.026 | 0.0059259 | -0.020074 |  | 9 | 0.049
6 | YES | 123.995 | 4.249 | 0.016971 | 0.091 | 0.0059259 | -0.085074 |  | 9 | 0.057
6 | NO | 99.985 | 4.949 | 0 | -0.13 | 0.0059259 | 0.13593 |  | 9 | -0.074
6 | NO | 76.004 | 6.16 | 0.10041 | -0.514 | 0.0059259 | 0.51993 |  | 9 | 0.15833
6 | YES | 49.4883 | 7.0765 | 0.02669 | -0.0305 | 0.0059259 | 0.036426 |  | 9 | 0.0295
6 | YES | 25.003 | 6.893 | 0.025456 | -0.023 | 0.0059259 | 0.028926 |  | 9 | -0.043
6 | YES | 5.011 | 6.8153 | 0.01464 | -0.025667 | 0.0059259 | 0.031593 |  | 9 | -0.014
7 | NO | 4318.94 | 3.139 | 0 | -0.101 | 0.0061959 | 0.1072 |  | 9 | 0.072
7 | YES | 4001 | 3.1225 | 0.0035356 | -0.0855 | 0.0061959 | 0.091696 |  | 9 | 0.0036664
7 | YES | 3501.01 | 2.9175 | 0.012021 | -0.0705 | 0.0061959 | 0.076696 |  | 10 | 0.077
7 | YES | 2998.99 | 2.5315 | 0.0035354 | -0.0455 | 0.0061959 | 0.051696 |  | 10 | 0.035
7 | YES | 2498.99 | 1.967 | 0.0070711 | -0.052 | 0.0061959 | 0.058196 |  | 10 | 0.091
7 | YES | 1999.01 | 1.3205 | 0.0021213 | -0.00049996 | 0.0061959 | 0.0066959 |  | 10 | -0.0945
7 | YES | 1499.01 | 0.612 | 0.0042426 | 0.007 | 0.0061959 | -0.00080406 |  | 10 | 0.057
7 | YES | 1249.02 | 0.4205 | 0.0035355 | 0.0105 | 0.0061959 | -0.0043041
7 | YES | 1001 | 0.4115 | 0.0049498 | 0.0135 | 0.0061959 | -0.0073041
7 | YES | 800.98 | 0.5035 | 0.0021213 | 0.0245 | 0.0061959 | -0.018304
7 | YES | 601.01 | 0.588 | 0.0042427 | 0.042 | 0.0061959 | -0.035804
7 | YES | 401 | 1.126 | 0.0084853 | 0.016 | 0.0061959 | -0.009804
7 | YES | 299.018 | 1.554 | 0.014142 | -0.058 | 0.0061959 | 0.064196
7 | YES | 251.012 | 1.9505 | 0.0049497 | -0.0835 | 0.0061959 | 0.089696
7 | YES | 200.513 | 2.5405 | 0.006364 | -0.1635 | 0.0061959 | 0.1697
7 | YES | 176.01 | 2.954 | 0.028284 | -0.11 | 0.0061959 | 0.1162
7 | YES | 149.015 | 3.342 | 0.019799 | 0.021 | 0.0061959 | -0.014804
7 | NO | 123.99 | 3.7755 | 0.055861 | -0.2695 | 0.0061959 | 0.2757
7 | NO | 98.9985 | 6.2855 | 0.091217 | -0.7635 | 0.0061959 | 0.7697
7 | YES | 74.002 | 7.124 | 0.015557 | 0.0079999 | 0.0061959 | -0.001804
7 | YES | 48.992 | 7.0743 | 0.01159 | -0.083667 | 0.0061959 | 0.089863
7 | YES | 24.9955 | 7.025 | 0.0070712 | 0.0020003 | 0.0061959 | 0.0041956
7 | YES | 11.0077 | 7.0183 | 0.01159 | -0.012667 | 0.0061959 | 0.018863
7 | YES | 5.029 | 6.994 | 0.0045827 | -0.028 | 0.0061959 | 0.034196
8 | NO | 503.277 | 0.964 | 0 | -0.01 | 0.0064659 | 0.016466
8 | NO | 503.277 | 0.964 | 0 | 0.028 | 0.0064659 | -0.021534
8 | YES | 299.004 | 2.087 | 0.0014143 | 0.043 | 0.0064659 | -0.036534
8 | NO | 122.75 | 4.341 | 0 | -0.194 | 0.0064659 | 0.20047
8 | NO | 122.75 | 4.341 | 0 | -0.201 | 0.0064659 | 0.20747
8 | YES | 75.9935 | 7.027 | 0.035355 | -0.0050001 | 0.0064659 | 0.011466
8 | YES | 39.988 | 6.996 | 0.052326 | 0.0030003 | 0.0064659 | 0.0034656
8 | YES | 9.6553 | 6.9433 | 0.008505 | -0.011667 | 0.0064659 | 0.018133
8 | YES | 5.5655 | 6.904 | 0.0084853 | -0.051 | 0.0064659 | 0.057466
8 | NO | 0 | 0 | 0 | -6.964 | 0.0064659 | 6.9705
9 | YES | 2001 | 1.2355 | 0.0091924 | -0.1275 | 0.0067359 | 0.13424
9 | YES | 1498.99 | 0.508 | 0.0070711 | -0.019 | 0.0067359 | 0.025736
9 | YES | 999.002 | 0.3605 | 0.0021213 | 0.0315 | 0.0067359 | -0.024764
9 | NO | 801.007 | 0.43 | 0 | 0.041 | 0.0067359 | -0.034264
9 | YES | 601.016 | 0.598 | 0.0028284 | -0.041 | 0.0067359 | 0.047736
9 | YES | 400.975 | 1.167 | 0.0028285 | 0.037 | 0.0067359 | -0.030264
9 | YES | 301.012 | 1.4525 | 0.00070706 | 0.0635 | 0.0067359 | -0.056764
9 | YES | 251 | 1.556 | 0.0014143 | 0.049 | 0.0067359 | -0.042264
9 | YES | 200.491 | 1.706 | 0.0098995 | 0.057 | 0.0067359 | -0.050264
9 | YES | 176.001 | 1.821 | 0.0042427 | -0.074 | 0.0067359 | 0.080736
9 | YES | 148.341 | 2.0353 | 0.020108 | 0.15833 | 0.0067359 | -0.1516
9 | NO | 123.992 | 2.7595 | 0.1195 | 0.3905 | 0.0067359 | -0.38376
9 | NO | 98.336 | 5.6633 | 0.26952 | 0.69533 | 0.0067359 | -0.6886
9 | YES | 75.997 | 6.8665 | 0.0063638 | 0.0295 | 0.0067359 | -0.022764
9 | YES | 48.999 | 7.051 | 0.0055678 | -0.043 | 0.0067359 | 0.049736
9 | YES | 24.99 | 6.811 | 0.0042427 | -0.014 | 0.0067359 | 0.020736
9 | YES | 9.734 | 6.835 | 0.016703 | 0.072 | 0.0067359 | -0.065264
9 | YES | 5.004 | 6.8187 | 0.017388 | 0.0036664 | 0.0067359 | 0.0030695
10 | YES | 129.829 | 1.329 | 0.0042427 | 0.077 | 0.0070058 | -0.069994
10 | YES | 124.013 | 1.373 | 0.0056569 | 0.035 | 0.0070058 | -0.027994
10 | YES | 99.004 | 1.548 | 0.015556 | 0.091 | 0.0070058 | -0.083994
10 | YES | 76.0055 | 2.1095 | 0.020506 | -0.0945 | 0.0070058 | 0.10151
10 | YES | 51.0163 | 2.839 | 0.047508 | 0.057 | 0.0070058 | -0.049994
10 | NO | 31.015 | 4.505 | 0.23476 | -0.482 | 0.0070058 | 0.48901
10 | NO | 21.0005 | 5.3015 | 0.11102 | -0.3935 | 0.0070058 | 0.40051
10 | NO | 9.6637 | 7.8277 | 0.86736 | -0.63633 | 0.0070058 | 0.64334
10 | NO | 5 | 8.692 | 0.099594 | -0.283 | 0.0070058 | 0.29001
NO
NO
NO
NO
YES
YES
NO
NO
NO
YES
YES
NO
YES
YES
YES
YES
YES
YES
NO
YES
NO
NO
YES
YES
YES
YES
YES
YES
YES
YES
YES
YES
YES
YES
YES
NO
YES
NO
NO
NO
NO
NO
YES
NO
YES
NO
YES
YES
YES
YES
YES
YES
YES
YES
YES
YES
YES
NO
NO
YES
NO
NO
NO
NO
YES
YES
YES
YES
NO
YES
YES
YES
YES
YES
NO
YES
YES
NO
NO
YES
YES
YES
YES
YES
NO
YES
NO
YES
YES
YES
YES
YES
NO
YES
YES
NO
YES
YES
YES
YES
YES
YES
YES
NO
YES
NO
NO
NO
YES
NO
NO
YES
YES
YES
NO
YES
YES
YES
YES
YES
YES
YES
YES
YES
YES
YES
YES
YES
YES
YES
YES
NO
NO
YES
YES
YES
YES
YES
NO
NO
YES
NO
NO
YES
YES
YES
YES
NO
YES
YES
YES
NO
YES
YES
YES
YES
YES
YES
YES
NO
NO
YES
YES
YES
YES
YES
YES
YES
YES
YES
YES
NO
NO
NO
NO
FIT vs. Pressure
FIT vs. DOX_CTD
FIT vs. File Pair #
MAKE/UPDATE CHART
CREATE CAL CTRL
INCLUDE/EXCLUDE

## Main
# Channels= | 2 |  |  |  | COMPARE Version 3.3 | Run at 2011/12/06 15:15:22
| Primary | Secondary |  | Comparison Name
Ref | Pressure | Pressure |  | Pressure - Pressure
Comp 1 | DOX_BOT | DOX_CTD |  | DOX_CTD - DOX_BOT
Average Size: | 2
|  |  | Primary | Secondary | Secondary |  | Primary | Secondary | Secondary
Primary | Secondary | Secondary | Pressure | Pressure | Pressure | (S-P) | DOX_BOT | DOX_CTD | DOX_CTD | (S-P)
File Name | File Name | Count | Value | Avg | Std Dev | Diff | Value | Avg | Std Dev | Diff
2011-26-0004.mrg | 2011-26-0004.thn1 | 1 | 107.087 | 107.344 | 0 | 0.257 | 2.297 | 2.414 | 0 | 0.117
2011-26-0004.mrg | 2011-26-0004.thn1 | 1 | 100.677 | 99.998 | 0 | -0.679 | 2.682 | 2.754 | 0 | 0.072
2011-26-0004.mrg | 2011-26-0004.thn1 | 2 | 75.466 | 76.007 | 1.4029 | 0.541 | 4.983 | 4.9145 | 0.11526 | -0.0685
2011-26-0004.mrg | 2011-26-0004.thn1 | 2 | 75.724 | 76.007 | 1.4029 | 0.28301 | 4.988 | 4.9145 | 0.11526 | -0.0735
2011-26-0004.mrg | 2011-26-0004.thn1 | 4 | 49.915 | 49.487 | 1.2985 | -0.428 | 5.533 | 5.3525 | 0.03167 | -0.1805
2011-26-0004.mrg | 2011-26-0004.thn1 | 3 | 25.056 | 25.6593 | 1.515 | 0.60333 | 7.119 | 7.0757 | 0.009609 | -0.043333
2011-26-0004.mrg | 2011-26-0004.thn1 | 3 | 10.327 | 10.9967 | 1.001 | 0.66967 | 7.789 | 7.3437 | 0.097618 | -0.44533
2011-26-0004.mrg | 2011-26-0004.thn1 | 3 | 5.276 | 4.9953 | 0.99801 | -0.28067 | 7.588 | 7.692 | 0.14201 | 0.104
2011-26-0006.mrg | 2011-26-0006.thn1 | 1 | 1319.77 | 1320.84 | 0 | 1.075 | 0.503 | 0.524 | 0 | 0.021
2011-26-0006.mrg | 2011-26-0006.thn1 | 2 | 1250.62 | 1250.99 | 1.4199 | 0.375 | 0.399 | 0.4285 | 0.0007071 | 0.0295
2011-26-0006.mrg | 2011-26-0006.thn1 | 2 | 1250.57 | 1250.99 | 1.4199 | 0.42798 | 0.343 | 0.4285 | 0.0007071 | 0.0855
2011-26-0006.mrg | 2011-26-0006.thn1 | 2 | 1000.66 | 1000.99 | 1.4248 | 0.33948 | 0.235 | 0.29 | 0 | 0.055
2011-26-0006.mrg | 2011-26-0006.thn1 | 2 | 800.246 | 800.988 | 1.4213 | 0.742 | 0.226 | 0.273 | 0.0014142 | 0.047
2011-26-0006.mrg | 2011-26-0006.thn1 | 2 | 600.93 | 600.996 | 1.4008 | 0.066467 | 0.394 | 0.4455 | 0.0035356 | 0.0515
2011-26-0006.mrg | 2011-26-0006.thn1 | 2 | 300.52 | 300.991 | 1.4291 | 0.47052 | 1.409 | 1.4665 | 0.0049497 | 0.0575
2011-26-0006.mrg | 2011-26-0006.thn1 | 2 | 249.62 | 249.021 | 1.4121 | -0.59949 | 1.687 | 1.651 | 0.01697 | -0.036
2011-26-0006.mrg | 2011-26-0006.thn1 | 2 | 200.09 | 200.496 | 0.71771 | 0.40552 | 2.344 | 2.3015 | 0.019092 | -0.0425
2011-26-0006.mrg | 2011-26-0006.thn1 | 2 | 174.175 | 173.995 | 1.4001 | -0.18001 | 2.859 | 2.839 | 0.072125 | -0.02
2011-26-0006.mrg | 2011-26-0006.thn1 | 1 | 150.041 | 149.985 | 0 | -0.056 | 3.057 | 3.173 | 0 | 0.116
2011-26-0006.mrg | 2011-26-0006.thn1 | 2 | 126.14 | 125.995 | 1.4277 | -0.1445 | 3.353 | 3.4255 | 0.028991 | 0.0725
2011-26-0006.mrg | 2011-26-0006.thn1 | 2 | 101.068 | 101.493 | 2.1149 | 0.4245 | 4.224 | 4.2385 | 0.17324 | 0.0145
2011-26-0006.mrg | 2011-26-0006.thn1 | 2 | 76.042 | 75.9935 | 1.4079 | -0.0485 | 6.254 | 6.268 | 0.14001 | 0.014
2011-26-0006.mrg | 2011-26-0006.thn1 | 4 | 50.428 | 50.4948 | 1.2929 | 0.06675 | 6.47 | 6.3347 | 0.025198 | -0.13525
2011-26-0006.mrg | 2011-26-0006.thn1 | 2 | 24.788 | 24.9955 | 1.4234 | 0.2075 | 7.013 | 6.907 | 0.02687 | -0.106
2011-26-0006.mrg | 2011-26-0006.thn1 | 3 | 10.126 | 10.992 | 0.998 | 0.866 | 6.541 | 6.5307 | 0.019009 | -0.010333
2011-26-0006.mrg | 2011-26-0006.thn1 | 3 | 5.427 | 4.9937 | 1.003 | -0.43333 | 6.423 | 6.5207 | 0.017243 | 0.097667
2011-26-0021.mrg | 2011-26-0021.thn1 | 2 | 1999.17 | 1998.99 | 1.4248 | -0.17358 | 1.503 | 1.4405 | 0.0021213 | -0.0625
2011-26-0021.mrg | 2011-26-0021.thn1 | 2 | 1500.42 | 1501 | 1.398 | 0.57446 | 0.8 | 0.7505 | 0.0049498 | -0.0495
2011-26-0021.mrg | 2011-26-0021.thn1 | 2 | 1250.46 | 1250.99 | 1.4361 | 0.5365 | 0.493 | 0.4595 | 0.0021213 | -0.0335
2011-26-0021.mrg | 2011-26-0021.thn1 | 2 | 1000.8 | 1001.01 | 1.4064 | 0.21448 | 0.277 | 0.2905 | 0.00070712 | 0.0135
2011-26-0021.mrg | 2011-26-0021.thn1 | 2 | 799.394 | 799.006 | 1.393 | -0.388 | 0.287 | 0.3015 | 0.0021213 | 0.0145
2011-26-0021.mrg | 2011-26-0021.thn1 | 2 | 600.639 | 601.002 | 1.4015 | 0.36298 | 0.456 | 0.474 | 0.0042426 | 0.018
2011-26-0021.mrg | 2011-26-0021.thn1 | 2 | 399.245 | 399.009 | 1.4121 | -0.2355 | 1.334 | 1.4505 | 0.013435 | 0.1165
2011-26-0021.mrg | 2011-26-0021.thn1 | 2 | 299.443 | 298.989 | 1.4022 | -0.45447 | 1.427 | 1.357 | 0.015556 | -0.07
2011-26-0021.mrg | 2011-26-0021.thn1 | 2 | 252.059 | 252.995 | 1.4241 | 0.93599 | 1.905 | 1.9775 | 0.020506 | 0.0725
2011-26-0021.mrg | 2011-26-0021.thn1 | 3 | 199.547 | 199.671 | 1.519 | 0.12367 | 2.809 | 2.528 | 0.065795 | -0.281
2011-26-0021.mrg | 2011-26-0021.thn1 | 2 | 174.569 | 173.986 | 1.4135 | -0.5835 | 3.131 | 3.287 | 0.024042 | 0.156
2011-26-0021.mrg | 2011-26-0021.thn1 | 3 | 148.947 | 148.333 | 1.5199 | -0.61401 | 3.04 | 3.0733 | 0.20457 | 0.033333
2011-26-0021.mrg | 2011-26-0021.thn1 | 2 | 124.006 | 123.988 | 1.4149 | -0.018494 | 3.475 | 3.205 | 0.01697 | -0.27
2011-26-0021.mrg | 2011-26-0021.thn1 | 1 | 100.524 | 99.996 | 0 | -0.528 | 4.788 | 4.805 | 0 | 0.017
2011-26-0021.mrg | 2011-26-0021.thn1 | 2 | 74.597 | 74.0045 | 1.3937 | -0.5925 | 6.216 | 5.876 | 0.26729 | -0.34
2011-26-0021.mrg | 2011-26-0021.thn1 | 4 | 50.844 | 50.4945 | 1.2833 | -0.3495 | 6.727 | 6.4873 | 0.035008 | -0.23975
2011-26-0021.mrg | 2011-26-0021.thn1 | 3 | 3.766 | 3.8593 | 1.2047 | 0.093333 | 6.494 | 6.5797 | 0.011015 | 0.085667
2011-26-0021.mrg | 2011-26-0021.thn1 | 0 | 44.699 | 0 | 0 | -44.699 | 6.666 | 0 | 0 | -6.666
2011-26-0021.mrg | 2011-26-0021.thn1 | 3 | 11.12 | 11.0053 | 1.0055 | -0.11467 | 6.488 | 6.512 | 0.0079374 | 0.024
2011-26-0027.mrg | 2011-26-0027.thn1 | 1 | 3268.81 | 3270.75 | 0 | 1.9429 | 2.293 | 2.303 | 0 | 0.01
2011-26-0027.mrg | 2011-26-0027.thn1 | 2 | 2998.66 | 2999 | 1.4298 | 0.34106 | 2.258 | 2.2725 | 0.0035356 | 0.0145
2011-26-0027.mrg | 2011-26-0027.thn1 | 2 | 2998.12 | 2999 | 1.4298 | 0.875 | 2.26 | 2.2725 | 0.0035356 | 0.0125
2011-26-0027.mrg | 2011-26-0027.thn1 | 2 | 2499.63 | 2499.02 | 1.4304 | -0.60767 | 1.884 | 1.914 | 0.0028285 | 0.03
2011-26-0027.mrg | 2011-26-0027.thn1 | 2 | 2002.65 | 2003 | 1.4057 | 0.34998 | 1.381 | 1.432 | 0.0042426 | 0.051
2011-26-0027.mrg | 2011-26-0027.thn1 | 2 | 1500.02 | 1500.99 | 1.4432 | 0.97656 | 0.611 | 0.6355 | 0.0091924 | 0.0245
2011-26-0027.mrg | 2011-26-0027.thn1 | 2 | 1252.29 | 1252.99 | 1.4044 | 0.70105 | 0.346 | 0.3815 | 0.0021213 | 0.0355
2011-26-0027.mrg | 2011-26-0027.thn1 | 2 | 1003.98 | 1002.99 | 1.4071 | -0.98401 | 0.263 | 0.298 | 0.0042426 | 0.035
2011-26-0027.mrg | 2011-26-0027.thn1 | 2 | 799.429 | 799.068 | 1.3102 | -0.36053 | 0.245 | 0.2925 | 0.00070712 | 0.0475
2011-26-0027.mrg | 2011-26-0027.thn1 | 2 | 598.466 | 599.004 | 1.4114 | 0.53802 | 0.437 | 0.423 | 0.0070711 | -0.014
2011-26-0027.mrg | 2011-26-0027.thn1 | 2 | 397.184 | 396.999 | 1.422 | -0.18549 | 1.149 | 1.1135 | 0.010607 | -0.0355
2011-26-0027.mrg | 2011-26-0027.thn1 | 2 | 298.919 | 299 | 1.3654 | 0.080505 | 1.782 | 1.757 | 0.0084853 | -0.025
2011-26-0027.mrg | 2011-26-0027.thn1 | 1 | 257.3 | 256.005 | 0 | -1.295 | 2.459 | 2.292 | 0 | -0.167
2011-26-0027.mrg | 2011-26-0027.thn1 | 2 | 200.07 | 200.495 | 0.70711 | 0.42499 | 2.867 | 3.0985 | 0.010606 | 0.2315
2011-26-0027.mrg | 2011-26-0027.thn1 | 2 | 175.458 | 176.021 | 1.4453 | 0.563 | 3.31 | 3.2445 | 0.0021213 | -0.0655
2011-26-0027.mrg | 2011-26-0027.thn1 | 1 | 150.167 | 149.999 | 0 | -0.16801 | 3.597 | 3.748 | 0 | 0.151
2011-26-0027.mrg | 2011-26-0027.thn1 | 2 | 124.056 | 123.99 | 1.4149 | -0.065506 | 4.221 | 4.336 | 0 | 0.115
2011-26-0027.mrg | 2011-26-0027.thn1 | 2 | 101.065 | 101.509 | 2.1447 | 0.4445 | 5.186 | 5.037 | 0.15556 | -0.149
2011-26-0027.mrg | 2011-26-0027.thn1 | 2 | 75.193 | 75.9855 | 1.3668 | 0.7925 | 6.528 | 6.2055 | 0.055861 | -0.3225
2011-26-0027.mrg | 2011-26-0027.thn1 | 4 | 50.523 | 50.5042 | 1.279 | -0.018749 | 7.029 | 6.924 | 0.041118 | -0.105
2011-26-0027.mrg | 2011-26-0027.thn1 | 3 | 26.326 | 27.004 | 0.99951 | 0.678 | 6.665 | 6.5213 | 0.024173 | -0.14367
2011-26-0027.mrg | 2011-26-0027.thn1 | 3 | 9.563 | 9.6653 | 1.5215 | 0.10233 | 6.614 | 6.661 | 0.0096437 | 0.047
2011-26-0027.mrg | 2011-26-0027.thn1 | 3 | 5.469 | 5.024 | 1.0015 | -0.445 | 6.612 | 6.6447 | 0.0095042 | 0.032667
2011-26-0043.mrg | 2011-26-0043.thn1 | 1 | 3682.01 | 3682.99 | 0 | 0.979 | 2.717 | 2.721 | 0 | 0.004
2011-26-0043.mrg | 2011-26-0043.thn1 | 2 | 3501.54 | 3501 | 1.4261 | -0.54248 | 2.679 | 2.659 | 0.0042427 | -0.02
2011-26-0043.mrg | 2011-26-0043.thn1 | 2 | 3501.55 | 3501 | 1.4261 | -0.55249 | 2.678 | 2.659 | 0.0042427 | -0.019
2011-26-0043.mrg | 2011-26-0043.thn1 | 2 | 2998.78 | 2998.99 | 1.4099 | 0.21606 | 2.44 | 2.438 | 0.0070711 | -0.0019999
2011-26-0043.mrg | 2011-26-0043.thn1 | 2 | 2499.66 | 2499.01 | 1.4071 | -0.64185 | 1.918 | 1.929 | 0.0028284 | 0.011
2011-26-0043.mrg | 2011-26-0043.thn1 | 2 | 2000.25 | 2001.01 | 1.41 | 0.75903 | 1.309 | 1.348 | 0.0070711 | 0.039
2011-26-0043.mrg | 2011-26-0043.thn1 | 2 | 1499.29 | 1499 | 1.422 | -0.28857 | 0.499 | 0.557 | 0 | 0.058
2011-26-0043.mrg | 2011-26-0043.thn1 | 2 | 1248.81 | 1249 | 1.4256 | 0.19104 | 0.326 | 0.3465 | 0.0021213 | 0.0205
2011-26-0043.mrg | 2011-26-0043.thn1 | 2 | 1001.06 | 1000.99 | 1.4015 | -0.063965 | 0.277 | 0.3005 | 0.0049498 | 0.0235
2011-26-0043.mrg | 2011-26-0043.thn1 | 1 | 799.425 | 798.034 | 0 | -1.391 | 0.352 | 0.401 | 0 | 0.049
2011-26-0043.mrg | 2011-26-0043.thn1 | 2 | 600.012 | 601.005 | 1.4092 | 0.99249 | 0.575 | 0.628 | 0 | 0.053
2011-26-0043.mrg | 2011-26-0043.thn1 | 2 | 399.953 | 398.991 | 1.4057 | -0.96201 | 1.372 | 1.443 | 0.0056569 | 0.071
2011-26-0043.mrg | 2011-26-0043.thn1 | 2 | 298.167 | 298.999 | 1.4185 | 0.83203 | 2.276 | 2.457 | 0.0056568 | 0.181
2011-26-0043.mrg | 2011-26-0043.thn1 | 2 | 249.733 | 248.996 | 1.4354 | -0.737 | 2.727 | 2.921 | 0.015556 | 0.194
2011-26-0043.mrg | 2011-26-0043.thn1 | 2 | 200.645 | 200.511 | 0.72691 | -0.13402 | 3.618 | 3.6565 | 0.0077781 | 0.0385
2011-26-0043.mrg | 2011-26-0043.thn1 | 2 | 174.769 | 174.003 | 1.4022 | -0.7655 | 3.932 | 4.038 | 0.031113 | 0.106
2011-26-0043.mrg | 2011-26-0043.thn1 | 1 | 150.572 | 149.995 | 0 | -0.57701 | 4.231 | 4.345 | 0 | 0.114
2011-26-0043.mrg | 2011-26-0043.thn1 | 2 | 125.341 | 126.007 | 1.4227 | 0.666 | 4.621 | 4.64 | 0.0042427 | 0.019001
2011-26-0043.mrg | 2011-26-0043.thn1 | 1 | 100.925 | 99.992 | 0 | -0.93301 | 5.855 | 6.02 | 0 | 0.165
2011-26-0043.mrg | 2011-26-0043.thn1 | 2 | 75.552 | 75.994 | 1.4142 | 0.442 | 6.951 | 6.958 | 0.0014145 | 0.007
2011-26-0043.mrg | 2011-26-0043.thn1 | 4 | 50.368 | 50.4928 | 1.2976 | 0.12475 | 7.027 | 6.9852 | 0.0037749 | -0.04175
2011-26-0043.mrg | 2011-26-0043.thn1 | 2 | 24.59 | 25.011 | 1.4312 | 0.421 | 6.735 | 6.7595 | 0.0021215 | 0.0245
2011-26-0043.mrg | 2011-26-0043.thn1 | 3 | 9.814 | 9.6537 | 1.5272 | -0.16033 | 6.735 | 6.77 | 0.01253 | 0.035
2011-26-0043.mrg | 2011-26-0043.thn1 | 3 | 4.69 | 5.004 | 1.0165 | 0.314 | 6.754 | 6.72 | 0.017349 | -0.034
2011-26-0055.mrg | 2011-26-0055.thn1 | 1 | 4024.72 | 4025.95 | 0 | 1.228 | 3.031 | 2.958 | 0 | -0.073
2011-26-0055.mrg | 2011-26-0055.thn1 | 2 | 3500.07 | 3501 | 1.417 | 0.92798 | 2.88 | 2.827 | 0.0070711 | -0.053
2011-26-0055.mrg | 2011-26-0055.thn1 | 2 | 2999.37 | 2998.99 | 1.4021 | -0.37866 | 2.542 | 2.497 | 0.0028286 | -0.045
2011-26-0055.mrg | 2011-26-0055.thn1 | 2 | 2499.75 | 2499 | 1.4085 | -0.74805 | 1.934 | 1.933 | 0 | -0.001
2011-26-0055.mrg | 2011-26-0055.thn1 | 2 | 1999.98 | 1998.99 | 1.4241 | -0.98608 | 1.297 | 1.295 | 0.0014142 | -0.002
2011-26-0055.mrg | 2011-26-0055.thn1 | 2 | 1501.01 | 1501.01 | 1.4099 | -0.006958 | 0.6 | 0.602 | 0.0014142 | 0.002
2011-26-0055.mrg | 2011-26-0055.thn1 | 2 | 1250.52 | 1251.02 | 1.4078 | 0.50049 | 0.339 | 0.3835 | 0.006364 | 0.0445
2011-26-0055.mrg | 2011-26-0055.thn1 | 2 | 1001.2 | 1001 | 1.4283 | -0.20001 | 0.288 | 0.312 | 0.0042426 | 0.024
2011-26-0055.mrg | 2011-26-0055.thn1 | 2 | 801.098 | 801.004 | 1.4135 | -0.094482 | 0.405 | 0.411 | 0.0014142 | 0.006
2011-26-0055.mrg | 2011-26-0055.thn1 | 2 | 599.177 | 599.016 | 1.4234 | -0.1615 | 0.478 | 0.54 | 0.012728 | 0.062
2011-26-0055.mrg | 2011-26-0055.thn1 | 2 | 399.417 | 398.995 | 1.4199 | -0.422 | 0.988 | 1.1405 | 0.013435 | 0.1525
2011-26-0055.mrg | 2011-26-0055.thn1 | 2 | 300.29 | 300.996 | 1.4418 | 0.70648 | 1.666 | 1.967 | 0.011314 | 0.301
2011-26-0055.mrg | 2011-26-0055.thn1 | 2 | 248.547 | 249.028 | 1.4128 | 0.481 | 2.631 | 2.706 | 0.0098996 | 0.075
2011-26-0055.mrg | 2011-26-0055.thn1 | 3 | 201.961 | 201.348 | 1.5089 | -0.61266 | 3.117 | 3.4453 | 0.010017 | 0.32833
2011-26-0055.mrg | 2011-26-0055.thn1 | 2 | 174.681 | 174.012 | 1.3944 | -0.66901 | 3.405 | 3.6175 | 0.013435 | 0.2125
2011-26-0055.mrg | 2011-26-0055.thn1 | 1 | 150.618 | 149.994 | 0 | -0.62399 | 3.784 | 3.81 | 0 | 0.026
2011-26-0055.mrg | 2011-26-0055.thn1 | 2 | 124.682 | 123.995 | 1.4206 | -0.6865 | 4.158 | 4.249 | 0.016971 | 0.091
2011-26-0055.mrg | 2011-26-0055.thn1 | 1 | 100.924 | 99.985 | 0 | -0.939 | 5.079 | 4.949 | 0 | -0.13
2011-26-0055.mrg | 2011-26-0055.thn1 | 2 | 75.139 | 76.004 | 1.4085 | 0.865 | 6.674 | 6.16 | 0.10041 | -0.514
2011-26-0055.mrg | 2011-26-0055.thn1 | 4 | 49.236 | 49.4883 | 1.2927 | 0.25225 | 7.107 | 7.0765 | 0.02669 | -0.0305
2011-26-0055.mrg | 2011-26-0055.thn1 | 2 | 24.295 | 25.003 | 1.4043 | 0.708 | 6.916 | 6.893 | 0.025456 | -0.023
2011-26-0055.mrg | 2011-26-0055.thn1 | 3 | 5.104 | 5.011 | 0.99152 | -0.093 | 6.841 | 6.8153 | 0.01464 | -0.025667
2011-26-0082.mrg | 2011-26-0082.thn1 | 1 | 4317.46 | 4318.94 | 0 | 1.4829 | 3.24 | 3.139 | 0 | -0.101
2011-26-0082.mrg | 2011-26-0082.thn1 | 2 | 4001.06 | 4001 | 1.4311 | -0.061035 | 3.208 | 3.1225 | 0.0035356 | -0.0855
2011-26-0082.mrg | 2011-26-0082.thn1 | 2 | 3500.26 | 3501.01 | 1.4178 | 0.74048 | 2.988 | 2.9175 | 0.012021 | -0.0705
2011-26-0082.mrg | 2011-26-0082.thn1 | 2 | 2999.65 | 2998.99 | 1.4298 | -0.66016 | 2.577 | 2.5315 | 0.0035354 | -0.0455
2011-26-0082.mrg | 2011-26-0082.thn1 | 2 | 2499.94 | 2498.99 | 1.4256 | -0.948 | 2.019 | 1.967 | 0.0070711 | -0.052
2011-26-0082.mrg | 2011-26-0082.thn1 | 2 | 1999.51 | 1999.01 | 1.4036 | -0.50342 | 1.321 | 1.3205 | 0.0021213 | -0.00049996
2011-26-0082.mrg | 2011-26-0082.thn1 | 2 | 1499.67 | 1499.01 | 1.4248 | -0.66443 | 0.605 | 0.612 | 0.0042426 | 0.007
2011-26-0082.mrg | 2011-26-0082.thn1 | 2 | 1249.22 | 1249.02 | 1.4277 | -0.20349 | 0.41 | 0.4205 | 0.0035355 | 0.0105
2011-26-0082.mrg | 2011-26-0082.thn1 | 2 | 1001.62 | 1001 | 1.4298 | -0.61798 | 0.398 | 0.4115 | 0.0049498 | 0.0135
2011-26-0082.mrg | 2011-26-0082.thn1 | 2 | 800.313 | 800.98 | 1.4263 | 0.66748 | 0.479 | 0.5035 | 0.0021213 | 0.0245
2011-26-0082.mrg | 2011-26-0082.thn1 | 2 | 600.54 | 601.01 | 1.4348 | 0.47052 | 0.546 | 0.588 | 0.0042427 | 0.042
2011-26-0082.mrg | 2011-26-0082.thn1 | 2 | 400.137 | 401 | 1.4149 | 0.8635 | 1.11 | 1.126 | 0.0084853 | 0.016
2011-26-0082.mrg | 2011-26-0082.thn1 | 2 | 299.734 | 299.018 | 1.4043 | -0.716 | 1.612 | 1.554 | 0.014142 | -0.058
2011-26-0082.mrg | 2011-26-0082.thn1 | 2 | 250.171 | 251.012 | 1.4015 | 0.84099 | 2.034 | 1.9505 | 0.0049497 | -0.0835
2011-26-0082.mrg | 2011-26-0082.thn1 | 2 | 200.12 | 200.513 | 0.71418 | 0.393 | 2.704 | 2.5405 | 0.006364 | -0.1635
2011-26-0082.mrg | 2011-26-0082.thn1 | 2 | 175.796 | 176.01 | 1.4446 | 0.21449 | 3.064 | 2.954 | 0.028284 | -0.11
2011-26-0082.mrg | 2011-26-0082.thn1 | 2 | 149.445 | 149.015 | 1.4213 | -0.43001 | 3.321 | 3.342 | 0.019799 | 0.021
2011-26-0082.mrg | 2011-26-0082.thn1 | 2 | 124.804 | 123.99 | 1.4156 | -0.814 | 4.045 | 3.7755 | 0.055861 | -0.2695
2011-26-0082.mrg | 2011-26-0082.thn1 | 2 | 99.552 | 98.9985 | 1.4376 | -0.5535 | 7.049 | 6.2855 | 0.091217 | -0.7635
2011-26-0082.mrg | 2011-26-0082.thn1 | 2 | 74.809 | 74.002 | 1.41 | -0.807 | 7.116 | 7.124 | 0.015557 | 0.0079999
2011-26-0082.mrg | 2011-26-0082.thn1 | 3 | 48.978 | 48.992 | 1.015 | 0.014 | 7.158 | 7.0743 | 0.01159 | -0.083667
2011-26-0082.mrg | 2011-26-0082.thn1 | 2 | 24.826 | 24.9955 | 1.4079 | 0.1695 | 7.023 | 7.025 | 0.0070712 | 0.0020003
2011-26-0082.mrg | 2011-26-0082.thn1 | 3 | 10.123 | 11.0077 | 0.99751 | 0.88467 | 7.031 | 7.0183 | 0.01159 | -0.012667
2011-26-0082.mrg | 2011-26-0082.thn1 | 3 | 5.131 | 5.029 | 0.94846 | -0.102 | 7.022 | 6.994 | 0.0045827 | -0.028
2011-26-0103.mrg | 2011-26-0103.thn1 | 1 | 501.646 | 503.277 | 0 | 1.631 | 0.974 | 0.964 | 0 | -0.01
2011-26-0103.mrg | 2011-26-0103.thn1 | 1 | 501.392 | 503.277 | 0 | 1.885 | 0.936 | 0.964 | 0 | 0.028
2011-26-0103.mrg | 2011-26-0103.thn1 | 2 | 299.891 | 299.004 | 1.4368 | -0.88699 | 2.044 | 2.087 | 0.0014143 | 0.043
2011-26-0103.mrg | 2011-26-0103.thn1 | 1 | 121.028 | 122.75 | 0 | 1.722 | 4.535 | 4.341 | 0 | -0.194
2011-26-0103.mrg | 2011-26-0103.thn1 | 1 | 121.29 | 122.75 | 0 | 1.46 | 4.542 | 4.341 | 0 | -0.201
2011-26-0103.mrg | 2011-26-0103.thn1 | 2 | 75.257 | 75.9935 | 1.405 | 0.7365 | 7.032 | 7.027 | 0.035355 | -0.0050001
2011-26-0103.mrg | 2011-26-0103.thn1 | 2 | 40.812 | 39.988 | 1.4298 | -0.824 | 6.993 | 6.996 | 0.052326 | 0.0030003
2011-26-0103.mrg | 2011-26-0103.thn1 | 3 | 9.511 | 9.6553 | 1.5201 | 0.14433 | 6.955 | 6.9433 | 0.008505 | -0.011667
2011-26-0103.mrg | 2011-26-0103.thn1 | 2 | 4.971 | 5.5655 | 0.64417 | 0.5945 | 6.955 | 6.904 | 0.0084853 | -0.051
2011-26-0103.mrg | 2011-26-0103.thn1 | 0 | 2.264 | 0 | 0 | -2.264 | 6.964 | 0 | 0 | -6.964
2011-26-0104.mrg | 2011-26-0104.thn1 | 2 | 2000.6 | 2001 | 1.4114 | 0.40088 | 1.363 | 1.2355 | 0.0091924 | -0.1275
2011-26-0104.mrg | 2011-26-0104.thn1 | 2 | 1499.13 | 1498.99 | 1.4552 | -0.13611 | 0.527 | 0.508 | 0.0070711 | -0.019
2011-26-0104.mrg | 2011-26-0104.thn1 | 2 | 998.536 | 999.002 | 1.4269 | 0.46594 | 0.329 | 0.3605 | 0.0021213 | 0.0315
2011-26-0104.mrg | 2011-26-0104.thn1 | 2 | 800.813 | 801.007 | 1.405 | 0.19446 | 0.389 | 0.43 | 0 | 0.041
2011-26-0104.mrg | 2011-26-0104.thn1 | 2 | 600.6 | 601.016 | 1.4333 | 0.4165 | 0.639 | 0.598 | 0.0028284 | -0.041
2011-26-0104.mrg | 2011-26-0104.thn1 | 2 | 400.7 | 400.975 | 1.41 | 0.27496 | 1.13 | 1.167 | 0.0028285 | 0.037
2011-26-0104.mrg | 2011-26-0104.thn1 | 2 | 301.053 | 301.012 | 1.4241 | -0.040985 | 1.389 | 1.4525 | 0.00070706 | 0.0635
2011-26-0104.mrg | 2011-26-0104.thn1 | 2 | 251.051 | 251 | 1.4248 | -0.051483 | 1.507 | 1.556 | 0.0014143 | 0.049
2011-26-0104.mrg | 2011-26-0104.thn1 | 2 | 200.56 | 200.491 | 0.71276 | -0.069 | 1.649 | 1.706 | 0.0098995 | 0.057
2011-26-0104.mrg | 2011-26-0104.thn1 | 2 | 175.536 | 176.001 | 1.4085 | 0.46501 | 1.895 | 1.821 | 0.0042427 | -0.074
2011-26-0104.mrg | 2011-26-0104.thn1 | 3 | 148.623 | 148.341 | 1.525 | -0.282 | 1.877 | 2.0353 | 0.020108 | 0.15833
2011-26-0104.mrg | 2011-26-0104.thn1 | 2 | 124.889 | 123.992 | 1.3909 | -0.8975 | 2.369 | 2.7595 | 0.1195 | 0.3905
2011-26-0104.mrg | 2011-26-0104.thn1 | 3 | 98.667 | 98.336 | 1.5356 | -0.331 | 4.968 | 5.6633 | 0.26952 | 0.69533
2011-26-0104.mrg | 2011-26-0104.thn1 | 2 | 75.4 | 75.997 | 1.4199 | 0.59699 | 6.837 | 6.8665 | 0.0063638 | 0.0295
2011-26-0104.mrg | 2011-26-0104.thn1 | 3 | 48.934 | 48.999 | 1.009 | 0.065002 | 7.094 | 7.051 | 0.0055678 | -0.043
2011-26-0104.mrg | 2011-26-0104.thn1 | 2 | 24.233 | 24.99 | 1.417 | 0.757 | 6.825 | 6.811 | 0.0042427 | -0.014
2011-26-0104.mrg | 2011-26-0104.thn1 | 3 | 9.698 | 9.734 | 1.5512 | 0.036 | 6.763 | 6.835 | 0.016703 | 0.072
2011-26-0104.mrg | 2011-26-0104.thn1 | 3 | 5.297 | 5.004 | 0.993 | -0.293 | 6.815 | 6.8187 | 0.017388 | 0.0036664
2011-26-0109.mrg | 2011-26-0109.thn1 | 2 | 129.538 | 129.829 | 0.19445 | 0.2915 | 1.252 | 1.329 | 0.0042427 | 0.077
2011-26-0109.mrg | 2011-26-0109.thn1 | 2 | 124.703 | 124.013 | 1.4213 | -0.69 | 1.338 | 1.373 | 0.0056569 | 0.035
2011-26-0109.mrg | 2011-26-0109.thn1 | 2 | 99.993 | 99.004 | 1.4085 | -0.989 | 1.457 | 1.548 | 0.015556 | 0.091
2011-26-0109.mrg | 2011-26-0109.thn1 | 2 | 75.283 | 76.0055 | 1.4347 | 0.7225 | 2.204 | 2.1095 | 0.020506 | -0.0945
2011-26-0109.mrg | 2011-26-0109.thn1 | 3 | 51.041 | 51.0163 | 0.99853 | -0.024666 | 2.782 | 2.839 | 0.047508 | 0.057
2011-26-0109.mrg | 2011-26-0109.thn1 | 2 | 30.59 | 31.015 | 1.4156 | 0.425 | 4.987 | 4.505 | 0.23476 | -0.482
2011-26-0109.mrg | 2011-26-0109.thn1 | 2 | 20.221 | 21.0005 | 1.4319 | 0.7795 | 5.695 | 5.3015 | 0.11102 | -0.3935
2011-26-0109.mrg | 2011-26-0109.thn1 | 3 | 9.942 | 9.6637 | 1.5311 | -0.27833 | 8.464 | 7.8277 | 0.86736 | -0.63633
2011-26-0109.mrg | 2011-26-0109.thn1 | 3 | 5.135 | 5 | 0.99812 | -0.135 | 8.975 | 8.692 | 0.099594 | -0.283
Create Fit Sheet