## Notes
Cruise: 2011-27 LineP Aug, Marie Robert
Analysis: | By Marie Robert onboard J.P. Tully Sept 3 - 6, 2011
Instrument: | Water Properties Turner Designs 10AU Fluorometer
File Version 18Jun2012 - JEBC
Updated several values and flags.
Sample 134 - no after acid value recorded so PAD value, flag 5.
Samples 23 and 153 were negative for chl - possibly due to contaminated cuvette - PAD value, flag 5.
NOTE: On next cruise collect chlorophyll sample from 1000 m to see exactly what value
you get when there is "no chlorophyll".
Samples P7 Loop and 428 are clearly incorrect when compared to HPLC so PAD value, flag 5.
Chlorophyll and phaeo-pigment analysis at IOS
A detailed description of chlorophyll sampling is found on the Water Properties Website:
http://www.waterproperties.ca/standards/Chlorophyll_sampling_12Feb2010.pdf
To be included in this section:
Any comments that will help the data archivist sort out data.
Any comments regarding missing samples, bucket samples, problems with analysis.
Keep clutter from the spreadsheets (the clutter goes into the "notes" page,
and you can say "see notes" in the spreadsheet).
Important Excel Notes:
Always keep the same format in every cell within a column.
If an equation is in a cell, exactly the same equation should be in every cell in that column.
If the numbers were typed, then every number in the column should be typed.
Try to use same font and size for all spreadsheets in a workbook.
Avoid using colours, but if you must, provide ample notes for their meaning.
Highlight the entire spreadsheet and format NUMBERS as "general".
Also do the same with ALIGNMENT (make it "general").
Do not hide columns or freeze frames.
If you use a function (e.g. VLOOKUP) then convert the formulaes to values after transferring the data.
Always leave cursor in cell A-1 and zoom at 100 % for every spreadsheet in a workbook.
Have the book open to the most important spreadsheet, e.g. the Notes or QF data.

## QF Final Profiles
Cruise: 2011-27 LineP Aug, Marie Robert
Notes: | Flags and comments apply to chlorophyll values only. No flags or comments are assigned for Phaeo-Pigment values
HEADER: | Chlorophyll samples were filtered onto 25mm GF/F filters and stored in glass scintillation vials at -20C prior to analysis
Samples were extracted in 90% acetone at -20C for 24 hours in the lab
and analyzed on a Turner 10AU flourometer calibrated with commerically pure chlorophyll a standrd (Sigma)
fluorescence readings taken before and after acification were used to calculate chlorophyll and phaeopigment concentrations (Holm-Hansen et al 1965)
Chlorophyll samples were analyzed on board ship in a controlled temperature lab.
Duplicates were collected for 6 samples and the max CV% was 9 %
Variability is assessed as the CV % (std dev/mean*100).
For details see worksheet "CV %" in file QF2011-27chl.xls
Cruise_Number | Event_Number | Station | Sample_Number | Chlorophyll:Extracted | Flag:Chlorophyll:Extracted | Phaeo-Pigment:Extracted | Comments
|  |  |  | µg/L |  | µg/L
2011-27 | 2 | P1 | 12 | 9.2281 |  | 1.6874
2011-27 | 2 | P1 | 13 | 10.2078 |  | 3.7134
2011-27 | 6 | P2 | 23 | -99 | 5 | -99 | CHL: Value unreasonable
2011-27 | 6 | P2 | 24 | 0.094358 |  | 0.15521
2011-27 | 6 | P2 | 25 | 0.015113 |  | 0.26446
2011-27 | 6 | P2 | 26 | 0.17055 |  | 0.15243
2011-27 | 6 | P2 | 27 | 1.001 |  | 0.16643
2011-27 | 6 | P2 | 28 | 0.64686 | 6 | 0.38748
2011-27 | 6 | P2 | 29 | 0.87735 |  | 1.6967
2011-27 | 6 | P2 | 30 | 3.0058 |  | 1.9673
2011-27 | 6 | P2 | 31 | 1.2693 |  | 0.41781
2011-27 | 6 | P2 | 32 | 1.0842 |  | 1.7207
2011-27 | 6 | P2 | 33 | 1.275 |  | 0.40424
2011-27 | 9 | P3 | 49 | 0.93667 |  | 0.38739
2011-27 | 9 | P3 | 50 | 1.1231 |  | 0.95256
2011-27 | 18 | P4 | 119 | 0.025811 |  | 0.082137
2011-27 | 18 | P4 | 120 | 0.21339 |  | 0.19512
2011-27 | 18 | P4 | 121 | -99 | 9 | -99 | niskin did not close
2011-27 | 18 | P4 | 122 | 0.84571 |  | 0.41589
2011-27 | 18 | P4 | 123 | -99 | 9 | -99 | niskin did not close
2011-27 | 18 | P4 | 124 | 0.29405 |  | 0.22546
2011-27 | 18 | P4 | 125 | 0.13409 |  | 0.045124
2011-27 | 18 | P4 | 126 | 0.12023 |  | 0.033164
2011-27 | 18 | P4 | 127 | -99 | 9 | -99 | niskin did not close
2011-27 | 18 | P4 | 127 | -99 | 9 | -99 | niskin did not close
2011-27 | 18 | P4 | 128 | 0.093905 |  | 0.06845
2011-27 | 18 | P4 | 129 | 0.097018 |  | 0.056015
2011-27 | 19 | P5 | 133 | 1.5519 |  | 0.63412
2011-27 | 19 | P5 | 134 | -99 | 5 | -99 | CHL: No after acid reading taken
2011-27 | 20 | P6 | 135 | 1.8397 |  | 0.49561
2011-27 | 20 | P6 | 136 | 1.1721 |  | 0.15635
2011-27 | 21 | P7 | 137 | 0.70947 |  | 0.51979
2011-27 | 21 | P7 | 138 | 0.088867 |  | 0.025041
2011-27 | 24 | P8 | 153 | -99 | 5 | -99 | CHL: Value unreasonable
2011-27 | 24 | P8 | 154 | 0.054962 |  | 0.15446
2011-27 | 24 | P8 | 155 | 0.48911 |  | 0.39159
2011-27 | 24 | P8 | 156 | 0.40675 | 6 | 0.12787
2011-27 | 24 | P8 | 157 | 0.11123 |  | 0.03763
2011-27 | 24 | P8 | 158 | 0.13466 |  | 0.021939
2011-27 | 26 | P9 | 163 | 1.136 |  | 0.33317
2011-27 | 26 | P9 | 164 | 0.13087 |  | 0.26532
2011-27 | 27 | P10 | 165 | 0.9133 |  | 0.32421
2011-27 | 27 | P10 | 166 | 0.10251 |  | 0.039266
2011-27 | 28 | P11 | 167 | 0.55415 |  | 0.36461
2011-27 | 28 | P11 | 168 | 0.33837 |  | 0.069169
2011-27 | 29 | P12 | 172 | 0.045 |  | 0.059077
2011-27 | 29 | P12 | 173 | 0.15187 |  | 0.15934
2011-27 | 29 | P12 | 174 | 0.38575 |  | 0.29597
2011-27 | 29 | P12 | 175 | 0.46494 |  | 0.2906
2011-27 | 29 | P12 | 176 | 0.39175 |  | 0.22787
2011-27 | 29 | P12 | 177 | 0.28038 | 6 | 0.14924
2011-27 | 29 | P12 | 178 | 0.28098 |  | 0.12937
2011-27 | 29 | P12 | 179 | 0.23405 |  | 0.072418
2011-27 | 29 | P12 | 180 | 0.23439 |  | 0.057917
2011-27 | 29 | P12 | 181 | 0.23355 |  | 0.052703
2011-27 | 29 | P12 | 182 | 0.2413 |  | 0.05799
2011-27 | 37 | P13 | 250 | 0.25658 |  | 0.32289
2011-27 | 37 | P13 | 251 | 0.28687 |  | 0.21946
2011-27 | 38 | P14 | 252 | 0.44745 |  | 0.29209
2011-27 | 38 | P14 | 253 | 0.43686 |  | 0.23069
2011-27 | 40 | P15 | 254 | 0.27102 |  | 0.19251
2011-27 | 40 | P15 | 255 | 0.31539 |  | 0.09373
2011-27 | 44 | P16 | 304 | 0.114 |  | 0.12701
2011-27 | 44 | P16 | 305 | 0.20524 |  | 0.15553
2011-27 | 44 | P16 | 306 | 0.21753 |  | 0.12552
2011-27 | 44 | P16 | 307 | 0.19806 |  | 0.094969
2011-27 | 44 | P16 | 308 | 0.23473 | 6 | 0.088805
2011-27 | 44 | P16 | 309 | 0.22556 |  | 0.081469
2011-27 | 44 | P16 | 310 | 0.27272 |  | 0.073443
2011-27 | 44 | P16 | 311 | 0.24017 |  | 0.10084
2011-27 | 44 | P16 | 312 | 0.24249 |  | 0.071881
2011-27 | 44 | P16 | 313 | 0.19913 |  | 0.073364
2011-27 | 44 | P16 | 314 | 0.21764 |  | 0.070952
2011-27 | 49 | P17 | 342 | 0.27549 |  | 0.23027
2011-27 | 49 | P17 | 343 | 0.22556 |  | 0.14092
2011-27 | 51 | P18 | 344 | 0.53977 |  | 0.30833
2011-27 | 51 | P18 | 345 | 0.34273 |  | 0.075611
2011-27 | 52 | P19 | 346 | 0.24464 |  | 0.099277
2011-27 | 52 | P19 | 347 | 0.23926 |  | 0.067975
2011-27 | 59 | P20 | 408 | 0.11292 |  | 0.11917
2011-27 | 59 | P20 | 409 | 0.23841 |  | 0.25324
2011-27 | 59 | P20 | 410 | 0.25104 |  | 0.294
2011-27 | 59 | P20 | 411 | 0.30532 |  | 0.19861
2011-27 | 59 | P20 | 412 | 0.28273 |  | 0.085279
2011-27 | 59 | P20 | 413 | 0.25205 |  | 0.074235
2011-27 | 59 | P20 | 414 | 0.29592 |  | 0.07479
2011-27 | 59 | P20 | 415 | 0.315 |  | 0.092699
2011-27 | 59 | P20 | 416 | 0.29966 |  | 0.07839
2011-27 | 59 | P20 | 417 | 0.28321 | 6 | 0.087472
2011-27 | 59 | P20 | 418 | 0.22811 |  | 0.039849
2011-27 | 60 | P21 | 426 | 0.2953 |  | 0.25203
2011-27 | 60 | P21 | 427 | 0.26796 |  | 0.077128
2011-27 | 61 | P22 | 428 | -99 | 5 | -99 | CHL: bad value - omit
2011-27 | 61 | P22 | 429 | 0.24821 |  | 0.084299
2011-27 | 62 | P23 | 430 | 0.30311 |  | 0.22502
2011-27 | 62 | P23 | 431 | 0.29145 |  | 0.091284
2011-27 | 64 | P24 | 454 | 0.24583 |  | 0.14842
2011-27 | 64 | P24 | 455 | 0.28511 |  | 0.10506
2011-27 | 65 | P25 | 456 | 0.40245 |  | 0.2783
2011-27 | 65 | P25 | 457 | 0.636 |  | -0.076284
2011-27 | 66 | P35 | 458 | 0.46324 |  | 0.48089
2011-27 | 66 | P35 | 459 | 0.30356 |  | 0.17606
2011-27 | 71 | P26 | 521 | 0.12821 |  | 0.13507
2011-27 | 71 | P26 | 522 | 0.24102 |  | 0.34447
2011-27 | 71 | P26 | 523 | 0.40794 |  | 0.19568
2011-27 | 71 | P26 | 524 | 0.32026 |  | 0.31953
2011-27 | 71 | P26 | 525 | 0.42339 | 6 | 0.23021
2011-27 | 71 | P26 | 526 | 0.49483 |  | 0.15877
2011-27 | 71 | P26 | 527 | 0.49081 |  | 0.10202
2011-27 | 71 | P26 | 528 | 0.61811 |  | 0.0089999
2011-27 | 71 | P26 | 529 | 0.43817 |  | 0.21788
2011-27 | 71 | P26 | 530 | 0.88341 |  | -0.096645
2011-27 | 71 | P26 | 531 | 0.69503 |  | 0.070132

## Loop Niskin Comp
Cruise: 2011-27 LineP Aug, Marie Robert
Comparison between Loop and Niskin
Date | Sample | Station | Sampling | Niskin | Cast | Nominal | Actual | Volume | Vol.acet. | Chl.a | Phaeo | RATIO | Comments
(analyzed) | Number |  | Date | Number | no. | Depth | Pressure | Filtered | (ml) | ug/l |  | Rb/Ra
(local) |  |  | UTC |  |  |  | dbar | (ml) |  |  | ug/L
2011-09-05 | 13 | P1 | 2011-08-18 | 2 | 2 | 5 | 9.662 | 330 | 15 | 10.2078 | 3.7134 | 1.6599
2011-09-05 | Loop | P1 | 2011-08-18 | loop |  |  |  | 330 | 15 | 9.4422 | 2.1062 | 1.7359
2011-09-06 | 50 | P3 | 2011-08-18 | 2 | 9 | 5 | 5.027 | 330 | 10 | 1.1231 | 0.95256 | 1.487
2011-09-06 | Loop | P3 | 2011-08-18 | loop |  |  |  | 330 | 10 | 0.95377 | 1.0304 | 1.4326
2011-09-05 | 138 | P7 | 2011-08-20 | 2 | 21 | 5 | 5.65 | 330 | 10 | 0.088867 | 0.025041 | 1.7021
2011-09-03 | Loop | P7 | 2011-08-20 |  |  |  |  | 330 | 10 |  |  |  | CHL: bad value - omit | 0.0075849 | 0.017072 | 1.2769
2011-09-04 | 164 | P9 | 2011-08-20 | 2 | 26 | 5 | 4.385 | 330 | 10 | 0.13087 | 0.26532 | 1.2973
2011-09-03 | loop | P9 | 2011-08-20 | loop |  |  |  | 330 | 10 | 0.12458 | 0.075215 | 1.5612
2011-09-06 | 168 | P11 | 2011-08-20 | 2 | 28 | 5 | 5.311 | 330 | 10 | 0.33837 | 0.069169 | 1.7472
2011-09-03 | Loop | P11 | 2011-08-20 | loop |  |  |  | 330 | 10 | 0.30883 | 0.073449 | 1.7271
2011-09-05 | 251 | P13 | 2011-08-21 | 2 | 37 | 5 | 4.847 | 330 | 10 | 0.28687 | 0.21946 | 1.5099
2011-09-04 | Loop | P13 | 2011-08-21 | loop | 37 |  |  | 330 | 10 | 0.38473 | 0.12083 | 1.6849
2011-09-04 | 255 | P15 | 2011-08-22 | 2 | 40 | 5 | 4.954 | 330 | 10 | 0.31539 | 0.09373 | 1.6938
2011-09-06 | Loop | P15 | 2011-08-22 | loop | 40 |  |  | 330 | 10 | 0.27962 | 0.11284 | 1.6412
2011-09-04 | 343 | P17 | 2011-08-23 | 2 | 49 | 5 | 53.844 | 330 | 10 | 0.22556 | 0.14092 | 1.5539
2011-09-04 | Loop | P17 | 2011-08-23 | loop |  |  |  | 330 | 10 | 0.21034 | 0.14097 | 1.5389
2011-09-05 | 347 | P19 | 2011-08-23 | 2 | 52 | 5 | 5.196 | 330 | 10 | 0.23926 | 0.067975 | 1.7009
2011-09-04 | Loop | P19 | 2011-08-23 | loop |  |  |  | 330 | 10 | 0.22766 | 0.064194 | 1.702
2011-09-05 | 427 | P21 | 2011-08-25 | 2 | 60 | 5 | 5.454 | 330 | 10 | 0.26796 | 0.077128 | 1.6988
2011-09-04 | Loop | P21 | 2011-08-25 | loop |  |  |  | 330 | 10 | 0.22511 | 0.16786 | 1.5156
2011-09-04 | 431 | P23 | 2011-08-25 | 2 | 62 | 5 | 5.28 | 330 | 10 | 0.29145 | 0.091284 | 1.6853
2011-09-05 | Loop | P23 | 2011-08-25 | loop |  |  |  | 330 | 10 | 0.25568 | 0.075452 | 1.6949
2011-09-04 | 457 | P25 | 2011-08-26 | 2 | 65 | 5 | 3.934 | 330 | 10 | 0.636 | -0.076284 | 2.0227
2011-09-05 | Loop | P25 | 2011-08-26 | loop |  |  |  | 330 | 10 | 0.60554 | 0.20776 | 1.6701
2011-09-05 | 459 | P35 | 2011-08-26 | 2 | 66 | 5 | 5.513 | 330 | 10 | 0.30356 | 0.17606 | 1.5696
2011-09-06 | Loop | P35 | 2011-08-26 | loop |  |  |  | 330 | 10 | 0.26524 | 0.1641 | 1.556

## QF Final Loops
Cruise: 2011-27 LineP Aug, Marie Robert
Cruise_Number | Event_Number | Station | Sample_Number | Chlorophyll:Extracted | Flag:Chlorophyll:Extracted | Phaeo-Pigment:Extracted | Comments
|  |  |  | µg/L |  | µg/L
2011-27 |  | JF1 | Loop | 0.62207 |  | 0.2812
2011-27 |  | JF2 | Loop | 0.80037 |  | 0.43006
2011-27 |  | JF3 | Loop | 1.2968 |  | 0.7631
2011-27 |  | JF4 | Loop | 1.6283 |  | 0.61308
2011-27 |  | P1 | Loop | 9.4422 |  | 2.1062
2011-27 |  | P3 | Loop | 0.95377 |  | 1.0304
2011-27 |  | P5 | Loop | 0.16404 |  | 0.063832
2011-27 |  | P7 | Loop | -99 | 5 | -99 | CHL: bad value - omit
2011-27 |  | P9 | loop | 0.12458 |  | 0.075215
2011-27 |  | P11 | Loop | 0.30883 |  | 0.073449
2011-27 |  | P13 | Loop | 0.38473 |  | 0.12083
2011-27 |  | P15 | Loop | 0.27962 |  | 0.11284
2011-27 |  | P17 | Loop | 0.21034 |  | 0.14097
2011-27 |  | P19 | Loop | 0.22766 |  | 0.064194
2011-27 |  | P21 | Loop | 0.22511 |  | 0.16786
2011-27 |  | P23 | Loop | 0.25568 |  | 0.075452
2011-27 |  | P25 | Loop | 0.60554 |  | 0.20776
2011-27 |  | P35 | Loop | 0.26524 |  | 0.1641
2011-27 |  |  | Loop 2 | 0.31194 |  | 0.099424
2011-27 |  |  | Loop 3 | 0.14672 |  | 0.063017
2011-27 |  |  | Loop 4 | 0.34053 |  | 0.074201
2011-27 |  |  | Loop 5 | 0.54079 |  | -0.10889
2011-27 |  |  | Loop 6 | 0.22981 |  | 0.061686
2011-27 |  |  | Loop 7 | 0.13211 |  | 0.14904
2011-27 |  |  | Loop 8 | 0.25443 |  | 0.074965
2011-27 |  |  | Loop 9 | 0.26813 |  | 0.070488
2011-27 |  |  | Loop 10 | 0.564 |  | 0.10794
2011-27 |  |  | Loop 11 | 0.23762 |  | 0.10151
2011-27 |  |  | Loop 12 | 0.3527 |  | 0.13595
2011-27 |  |  | Loop 13 | 0.32219 |  | 0.1065
2011-27 |  |  | Loop 14 | 0.34556 |  | 0.15679
2011-27 |  |  | Loop 15 | 0.4393 |  | 0.21787
2011-27 |  |  | Loop 16 | 0.79981 |  | 0.34972
2011-27 |  |  | Loop 17 | 2.5601 |  | 1.1818
2011-27 |  | JF2 | Loop 18 | 1.5033 |  | 0.0018906

## Raw Data
Cruise: 2011-27 LineP Aug, Marie Robert
May 2011 Chlorophyll Calibration Factors for the OSD fluorometer
Analyzed using Water Properties Turner 10 AU calibrated with pure chlorophyll a May 10, 2011
Note: Excitation and emission filters were cleaned before calibration.
May 10, 2011: chl (ug/L)= 0.8848*(1.90(1.90-1)*(Fo-Fa)*(vol ext/vol filtered)
May 10, 2011: phaeo (ug/L)= 0.8848*(1.90/(1.90-1)*((1.90*Fa)-Fo)*1(vol ext/vol filtered)
Date | Sample | Station | Sampling | Niskin | Cast | Nominal | Actual | Volume | Vol.acet. | Fluo # | Before | Fluo # | After | Chl.a | Phaeo | RATIO | Comments
(analyzed) | Number |  | Date | Number | no. | Depth | Pressure | Filtered | (ml) |  | acid |  | acid | ug/l |  | Rb/Ra
(local) |  |  | UTC |  |  |  | dbar | (ml) | [6 empty] | ug/L
2011-09-04 | Loop | JF1 | 2011-08-18 | loop |  |  |  | 330 | 10 | 7181 | 28.721 | 7182 | 17.731 | 0.62207 | 0.2812 | 1.6198 | 2011-05-01
2011-09-03 | Loop | JF2 | 2011-08-18 | loop |  |  |  | 330 | 10 | 7107 | 38.293 | 7108 | 24.153 | 0.80037 | 0.43006 | 1.5854
2011-09-05 | Loop | JF3 | 2011-08-18 | loop |  |  |  | 330 | 10 | 7291 | 63.345 | 7292 | 40.435 | 1.2968 | 0.7631 | 1.5666
2011-09-03 | Loop | JF4 | 2011-08-18 | loop |  |  |  | 330 | 10 | 7109 | 72.765 | 7110 | 43.998 | 1.6283 | 0.61308 | 1.6538
2011-09-05 | 12 | P1 | 2011-08-18 | 1 | 2 | Max | 4.725 | 330 | 13 | 7237 | 290.232 | 7238 | 164.823 | 9.2281 | 1.6874 | 1.7609
2011-09-05 | 13 | P1 | 2011-08-18 | 2 | 2 | 5 | 9.662 | 330 | 15 | 7319 | 302.406 | 7320 | 182.18 | 10.2078 | 3.7134 | 1.6599
2011-09-05 | Loop | P1 | 2011-08-18 | loop |  |  |  | 330 | 15 | 7285 | 262.337 | 7286 | 151.128 | 9.4422 | 2.1062 | 1.7359
2011-09-06 | 23 | P2 | 2011-08-18 | 1 | 6 | 100 | 100.187 | 330 | 10 | 7397 | 2.767 | 7398 | 2.98 | -0.012057 | 0.16387 | 0.92852 | CHL: odd neg value
2011-09-06 | 24 | P2 | 2011-08-18 | 2 | 6 | 75 | 73.61 | 330 | 10 | 7387 | 6.566 | 7388 | 4.899 | 0.094358 | 0.15521 | 1.3403
2011-09-06 | 25 | P2 | 2011-08-18 | 3 | 6 | 50 | 50.136 | 330 | 10 | 7409 | 5.755 | 7410 | 5.488 | 0.015113 | 0.26446 | 1.0487
2011-09-04 | 26 | P2 | 2011-08-18 | 4 | 6 | 40 | 40.633 | 330 | 10 | 7191 | 9.353 | 7192 | 6.34 | 0.17055 | 0.15243 | 1.4752
2011-09-06 | 27 | P2 | 2011-08-18 | 5 | 6 | 30 | 29.818 | 330 | 10 | 7343 | 40.602 | 7344 | 22.917 | 1.001 | 0.16643 | 1.7717
2011-09-05 | 28 | P2 | 2011-08-18 | 6 | 6 | 25 | 25.624 | 330 | 10 | 7295 | 33.876 | 7296 | 22.274 | 0.65671 | 0.47799 | 1.5209
2011-09-04 | 28 | P2 | 2011-08-18 | 6 | 6 | 25 | 25.624 | 330 | 10 | 7203 | 29.588 | 7204 | 18.334 | 0.63701 | 0.29698 | 1.6138
2011-09-04 | 29 | P2 | 2011-08-18 | 7 | 6 | 20 | 20.154 | 330 | 10 | 7129 | 66.028 | 7130 | 50.528 | 0.87735 | 1.6967 | 1.3068
2011-09-05 | 30 | P2 | 2011-08-18 | 8 | 6 | 15 | 15.685 | 330 | 10 | 7301 | 150.722 | 7302 | 97.62 | 3.0058 | 1.9673 | 1.544
2011-09-05 | 31 | P2 | 2011-08-18 | 9 | 6 | 10 | 10.04 | 330 | 10 | 7269 | 55.541 | 7270 | 33.117 | 1.2693 | 0.41781 | 1.6771
2011-09-03 | 32 | P2 | 2011-08-18 | 10 | 6 | 5 | 4.583 | 330 | 10 | 7105 | 74.216 | 7106 | 55.061 | 1.0842 | 1.7207 | 1.3479
2011-09-04 | 33 | P2 | 2011-08-18 | 15 | 6 | 0 | 1.428 | 330 | 10 | 7159 | 55.488 | 7160 | 32.963 | 1.275 | 0.40424 | 1.6833
2011-09-06 | 49 | P3 | 2011-08-18 | 1 | 9 | Max | 20.354 | 330 | 10 | 7357 | 42.539 | 7358 | 25.991 | 0.93667 | 0.38739 | 1.6367
2011-09-06 | 50 | P3 | 2011-08-18 | 2 | 9 | 5 | 5.027 | 330 | 10 | 7365 | 60.585 | 7366 | 40.744 | 1.1231 | 0.95256 | 1.487
2011-09-06 | Loop | P3 | 2011-08-18 | loop |  |  |  | 330 | 10 | 7351 | 55.799 | 7352 | 38.949 | 0.95377 | 1.0304 | 1.4326
2011-09-06 | 119 | P4 | 2011-08-19 | 3 | 18 | 100 | 100.283 | 330 | 10 | 7405 | 2.575 | 7406 | 2.119 | 0.025811 | 0.082137 | 1.2152
2011-09-04 | 120 | P4 | 2011-08-19 | 4 | 18 | 75 | 76.163 | 330 | 10 | 7157 | 11.789 | 7158 | 8.019 | 0.21339 | 0.19512 | 1.4701
| 121 | P4 | 2011-08-19 | 5 | 18 | 50 | 50.072 | 330 | [8 empty] | Niskin did not close
2011-09-03 | 122 | P4 | 2011-08-19 | 6 | 18 | 40 | 40.692 | 330 | 10 | 7077 | 39.706 | 7078 | 24.765 | 0.84571 | 0.41589 | 1.6033
| 123 | P4 | 2011-08-19 | 7 | 18 | 30 | 30.37 | 330 | [8 empty] | Niskin did not close
2011-09-04 | 124 | P4 | 2011-08-19 | 8 | 18 | 25 | 25.583 | 330 | 10 | 7137 | 15.393 | 7138 | 10.198 | 0.29405 | 0.22546 | 1.5094
2011-09-05 | 125 | P4 | 2011-08-19 | 9 | 18 | 20 | 20.326 | 330 | 10 | 7257 | 5.887 | 7258 | 3.518 | 0.13409 | 0.045124 | 1.6734
2011-09-04 | 126 | P4 | 2011-08-19 | 10 | 18 | 15 | 15.166 | 330 | 10 | 7209 | 5.135 | 7210 | 3.011 | 0.12023 | 0.033164 | 1.7054
| 127 | P4 | 2011-08-19 | 11 | 18 | 10 | 10.486 | 330 | [8 empty] | Niskin did not close
| 127 | P4 | 2011-08-19 | 11 | 18 | 10 | 10.486 | 330 | [8 empty] | Niskin did not close
2011-09-05 | 128 | P4 | 2011-08-19 | 12 | 18 | 5 | 5.012 | 330 | 10 | 7281 | 4.846 | 7282 | 3.187 | 0.093905 | 0.06845 | 1.5206
2011-09-05 | 129 | P4 | 2011-08-19 | 13 | 18 | 0 | 1.547 | 330 | 10 | 7233 | 4.718 | 7234 | 3.004 | 0.097018 | 0.056015 | 1.5706
2011-09-03 | 133 | P5 | 2011-08-19 | 1 | 19 | Max | 36.708 | 330 | 10 | 7065 | 70.328 | 7066 | 42.911 | 1.5519 | 0.63412 | 1.6389
2011-09-06 | 134 | P5 | 2011-08-19 | 2 | 19 | 5 | 4.88 | 330 | 10 | 7369 | 8.249 | [5 empty] | No after acid reading
2011-09-03 | Loop | P5 | 2011-08-19 | loop |  |  |  | 330 | 10 | 7103 | 7.371 | 7104 | 4.473 | 0.16404 | 0.063832 | 1.6479
2011-09-03 | 135 | P6 | 2011-08-19 | 1 | 20 | Max | 20.973 | 330 | 10 | 7067 | 78.342 | 7068 | 45.841 | 1.8397 | 0.49561 | 1.709
2011-09-04 | 136 | P6 | 2011-08-19 | 2 | 20 | 5 | 5.478 | 330 | 10 | 7151 | 46.786 | 7152 | 26.078 | 1.1721 | 0.15635 | 1.7941
2011-09-03 | 137 | P7 | 2011-08-20 | 1 | 21 | Max | 50.884 | 330 | 10 | 7081 | 36.664 | 7082 | 24.13 | 0.70947 | 0.51979 | 1.5194
2011-09-05 | 138 | P7 | 2011-08-20 | 2 | 21 | 5 | 5.65 | 330 | 10 | 7263 | 3.806 | 7264 | 2.236 | 0.088867 | 0.025041 | 1.7021
2011-09-03 | Loop | P7 | 2011-08-20 |  |  |  |  | 330 | 10 | 7063 | 0.618 | 7064 | 0.484 | 0.0075849 | 0.017072 | 1.2769 | CHL: doesn't agree with HPLC
2011-09-03 | 153 | P8 | 2011-08-20 | 15 | 24 | 100 | 99.85 | 330 | 10 | 7079 | 1.848 | 7080 | 1.986 | -0.0078113 | 0.10898 | 0.93051 | CHL: odd neg value
2011-09-06 | 154 | P8 | 2011-08-20 | 16 | 24 | 75 | 74.67 | 330 | 10 | 7361 | 5.082 | 7362 | 4.111 | 0.054962 | 0.15446 | 1.2362
2011-09-05 | 155 | P8 | 2011-08-20 | 17 | 24 | 50 | 50.06 | 330 | 10 | 7333 | 25.929 | 7334 | 17.288 | 0.48911 | 0.39159 | 1.4998
2011-09-06 | 156 | P8 | 2011-08-20 | 18 | 24 | 25 | 24.545 | 330 | 10 | 7367 | 16.774 | 7368 | 10.047 | 0.38077 | 0.13105 | 1.6696
2011-09-05 | 156 | P8 | 2011-08-20 | 18 | 24 | 25 | 24.545 | 330 | 10 | 7243 | 18.587 | 7244 | 10.942 | 0.43273 | 0.12469 | 1.6987
2011-09-05 | 157 | P8 | 2011-08-20 | 19 | 24 | 10 | 10.729 | 330 | 10 | 7277 | 4.887 | 7278 | 2.922 | 0.11123 | 0.03763 | 1.6725
2011-09-03 | 158 | P8 | 2011-08-20 | 20 | 24 | 5 | 4.721 | 330 | 10 | 7085 | 5.453 | 7086 | 3.074 | 0.13466 | 0.021939 | 1.7739
2011-09-04 | 163 | P9 | 2011-08-20 | 1 | 26 | Max | 39.969 | 330 | 10 | 7131 | 48.91 | 7132 | 28.84 | 1.136 | 0.33317 | 1.6959
2011-09-04 | 164 | P9 | 2011-08-20 | 2 | 26 | 5 | 4.385 | 330 | 10 | 7163 | 10.089 | 7164 | 7.777 | 0.13087 | 0.26532 | 1.2973
2011-09-03 | loop | P9 | 2011-08-20 | loop |  |  |  | 330 | 10 | 7095 | 6.123 | 7096 | 3.922 | 0.12458 | 0.075215 | 1.5612
2011-09-03 | 165 | P10 | 2011-08-20 | 1 | 27 | Max | 43.732 | 330 | 10 | 7099 | 40.427 | 7100 | 24.292 | 0.9133 | 0.32421 | 1.6642
2011-09-03 | 166 | P10 | 2011-08-20 | 2 | 27 | 5 | 4.803 | 330 | 10 | 7087 | 4.594 | 7088 | 2.783 | 0.10251 | 0.039266 | 1.6507
2011-09-03 | 167 | P11 | 2011-08-20 | 1 | 28 | Max | 35.55 | 330 | 10 | 7097 | 27.825 | 7098 | 18.035 | 0.55415 | 0.36461 | 1.5428
2011-09-06 | 168 | P11 | 2011-08-20 | 2 | 28 | 5 | 5.311 | 330 | 10 | 7359 | 13.978 | 7360 | 8 | 0.33837 | 0.069169 | 1.7472
2011-09-03 | Loop | P11 | 2011-08-20 | loop |  |  |  | 330 | 10 | 7075 | 12.96 | 7076 | 7.504 | 0.30883 | 0.073449 | 1.7271
2011-09-04 | 172 | P12 | 2011-08-20 | 4 | 29 | 100 | 100.249 | 330 | 10 | 7201 | 2.838 | 7202 | 2.043 | 0.045 | 0.059077 | 1.3891
2011-09-04 | 173 | P12 | 2011-08-20 | 5 | 29 | 75 | 76.162 | 330 | 10 | 7211 | 8.792 | 7212 | 6.109 | 0.15187 | 0.15934 | 1.4392
2011-09-03 | 174 | P12 | 2011-08-20 | 6 | 29 | 50 | 50.457 | 330 | 10 | 7083 | 20.197 | 7084 | 13.382 | 0.38575 | 0.29597 | 1.5093
2011-09-03 | 175 | P12 | 2011-08-20 | 7 | 29 | 40 | 40.358 | 330 | 10 | 7069 | 23.045 | 7070 | 14.831 | 0.46494 | 0.2906 | 1.5538
2011-09-04 | 176 | P12 | 2011-08-20 | 8 | 29 | 30 | 30.373 | 330 | 10 | 7193 | 19.084 | 7194 | 12.163 | 0.39175 | 0.22787 | 1.569
2011-09-06 | 177 | P12 | 2011-08-20 | 9 | 29 | 25 | 25.697 | 330 | 10 | 7355 | 13.308 | 7356 | 8.368 | 0.27962 | 0.14667 | 1.5903
2011-09-05 | 177 | P12 | 2011-08-20 | 9 | 29 | 25 | 25.697 | 330 | 10 | 7287 | 13.466 | 7288 | 8.499 | 0.28115 | 0.15182 | 1.5844
2011-09-05 | 178 | P12 | 2011-08-20 | 10 | 29 | 20 | 20.407 | 330 | 10 | 7331 | 13.019 | 7332 | 8.055 | 0.28098 | 0.12937 | 1.6163
2011-09-03 | 179 | P12 | 2011-08-20 | 11 | 29 | 15 | 15.813 | 330 | 10 | 7071 | 10.151 | 7072 | 6.016 | 0.23405 | 0.072418 | 1.6873
2011-09-05 | 180 | P12 | 2011-08-20 | 12 | 29 | 10 | 10.746 | 330 | 10 | 7273 | 9.879 | 7274 | 5.738 | 0.23439 | 0.057917 | 1.7217
2011-09-05 | 181 | P12 | 2011-08-20 | 13 | 29 | 5 | 5.334 | 330 | 10 | 7249 | 9.745 | 7250 | 5.619 | 0.23355 | 0.052703 | 1.7343
2011-09-04 | 182 | P12 | 2011-08-20 | 14 | 29 | 0 | 1.464 | 330 | 10 | 7205 | 10.138 | 7206 | 5.875 | 0.2413 | 0.05799 | 1.7256
2011-09-03 | 250 | P13 | 2011-08-21 | 1 | 37 | Max | 29.84 | 330 | 10 | 7101 | 15.908 | 7102 | 11.375 | 0.25658 | 0.32289 | 1.3985
2011-09-05 | 251 | P13 | 2011-08-21 | 2 | 37 | 5 | 4.847 | 330 | 10 | 7245 | 15.007 | 7246 | 9.939 | 0.28687 | 0.21946 | 1.5099
2011-09-04 | Loop | P13 | 2011-08-21 | loop | 37 |  |  | 330 | 10 | 7187 | 16.721 | 7188 | 9.924 | 0.38473 | 0.12083 | 1.6849
2011-09-04 | 252 | P14 | 2011-08-22 | 1 | 38 | Max | 45.855 | 330 | 10 | 7215 | 22.422 | 7216 | 14.517 | 0.44745 | 0.29209 | 1.5445
2011-09-06 | 253 | P14 | 2011-08-22 | 2 | 38 | 5 | 5.633 | 330 | 10 | 7379 | 20.822 | 7380 | 13.104 | 0.43686 | 0.23069 | 1.589
2011-09-06 | 254 | P15 | 2011-08-22 | 1 | 40 | Max | 30.103 | 330 | 10 | 7401 | 13.887 | 7402 | 9.099 | 0.27102 | 0.19251 | 1.5262
2011-09-04 | 255 | P15 | 2011-08-22 | 2 | 40 | 5 | 4.954 | 330 | 10 | 7127 | 13.603 | 7128 | 8.031 | 0.31539 | 0.09373 | 1.6938
2011-09-06 | Loop | P15 | 2011-08-22 | loop | 40 |  |  | 330 | 10 | 7377 | 12.644 | 7378 | 7.704 | 0.27962 | 0.11284 | 1.6412
2011-09-04 | 304 | P16 | 2011-08-22 | 4 | 44 | 100 | 101.405 | 330 | 10 | 7145 | 6.745 | 7146 | 4.731 | 0.114 | 0.12701 | 1.4257
2011-09-04 | 305 | P16 | 2011-08-22 | 5 | 44 | 75 | 74.734 | 330 | 10 | 7213 | 10.708 | 7214 | 7.082 | 0.20524 | 0.15553 | 1.512
2011-09-06 | 306 | P16 | 2011-08-22 | 6 | 44 | 50 | 50.477 | 330 | 10 | 7395 | 10.577 | 7396 | 6.734 | 0.21753 | 0.12552 | 1.5707
2011-09-06 | 307 | P16 | 2011-08-22 | 7 | 44 | 40 | 40.061 | 330 | 10 | 7389 | 9.251 | 7390 | 5.752 | 0.19806 | 0.094969 | 1.6083
2011-09-06 | 308 | P16 | 2011-08-22 | 8 | 44 | 30 | 30.462 | 330 | 10 | 7385 | 10.063 | 7386 | 6.158 | 0.22104 | 0.092671 | 1.6341
2011-09-03 | 308 | P16 | 2011-08-22 | 8 | 44 | 30 | 30.462 | 330 | 10 | 7073 | 10.933 | 7074 | 6.544 | 0.24843 | 0.084939 | 1.6707
2011-09-03 | 309 | P16 | 2011-08-22 | 9 | 44 | 25 | 26.06 | 330 | 10 | 7089 | 10.012 | 7090 | 6.027 | 0.22556 | 0.081469 | 1.6612
2011-09-04 | 310 | P16 | 2011-08-22 | 10 | 44 | 20 | 21.114 | 330 | 10 | 7185 | 11.613 | 7186 | 6.795 | 0.27272 | 0.073443 | 1.7091
2011-09-03 | 311 | P16 | 2011-08-22 | 11 | 44 | 15 | 15.439 | 330 | 10 | 7091 | 10.937 | 7092 | 6.694 | 0.24017 | 0.10084 | 1.6339
2011-09-06 | 312 | P16 | 2011-08-22 | 12 | 44 | 10 | 11.003 | 330 | 10 | 7375 | 10.455 | 7376 | 6.171 | 0.24249 | 0.071881 | 1.6942
2011-09-03 | 313 | P16 | 2011-08-22 | 13 | 44 | 5 | 5.588 | 330 | 10 | 7093 | 8.867 | 7094 | 5.349 | 0.19913 | 0.073364 | 1.6577
2011-09-04 | 314 | P16 | 2011-08-22 | 14 | 44 | 0 | 1.378 | 330 | 10 | 7207 | 9.51 | 7208 | 5.665 | 0.21764 | 0.070952 | 1.6787
2011-09-06 | 342 | P17 | 2011-08-23 | 1 | 49 | Max | 53.844 | 330 | 10 | 7399 | 14.795 | 7400 | 9.928 | 0.27549 | 0.23027 | 1.4902
2011-09-04 | 343 | P17 | 2011-08-23 | 2 | 49 | 5 | 4.907 | 330 | 10 | 7217 | 11.179 | 7218 | 7.194 | 0.22556 | 0.14092 | 1.5539
2011-09-04 | Loop | P17 | 2011-08-23 | loop |  |  |  | 330 | 10 | 7221 | 10.612 | 7222 | 6.896 | 0.21034 | 0.14097 | 1.5389
2011-09-06 | 344 | P18 | 2011-08-23 | 1 | 51 | Max | 57.283 | 330 | 10 | 7407 | 26.184 | 7408 | 16.648 | 0.53977 | 0.30833 | 1.5728
2011-09-04 | 345 | P18 | 2011-08-23 | 2 | 51 | 5 | 6.083 | 330 | 10 | 7183 | 14.267 | 7184 | 8.212 | 0.34273 | 0.075611 | 1.7373
2011-09-05 | 346 | P19 | 2011-08-23 | 1 | 52 | Max | 55.044 | 330 | 10 | 7239 | 11.073 | 7240 | 6.751 | 0.24464 | 0.099277 | 1.6402
2011-09-05 | 347 | P19 | 2011-08-23 | 2 | 52 | 5 | 5.196 | 330 | 10 | 7323 | 10.258 | 7324 | 6.031 | 0.23926 | 0.067975 | 1.7009
2011-09-04 | Loop | P19 | 2011-08-23 | loop |  |  |  | 330 | 10 | 7179 | 9.751 | 7180 | 5.729 | 0.22766 | 0.064194 | 1.702
2011-09-05 | 408 | P20 | 2011-08-24 | 4 | 59 | 100 | 101.169 | 330 | 10 | 7253 | 6.551 | 7254 | 4.556 | 0.11292 | 0.11917 | 1.4379
2011-09-04 | 409 | P20 | 2011-08-24 | 5 | 59 | 75 | 75.137 | 330 | 10 | 7119 | 13.863 | 7120 | 9.651 | 0.23841 | 0.25324 | 1.4364
2011-09-05 | 410 | P20 | 2011-08-24 | 6 | 59 | 50 | 50.265 | 330 | 10 | 7297 | 15.134 | 7298 | 10.699 | 0.25104 | 0.294 | 1.4145
2011-09-05 | 411 | P20 | 2011-08-24 | 7 | 59 | 40 | 41.108 | 330 | 10 | 7313 | 15.286 | 7314 | 9.892 | 0.30532 | 0.19861 | 1.5453
2011-09-05 | 412 | P20 | 2011-08-24 | 8 | 59 | 30 | 30.418 | 330 | 10 | 7261 | 12.219 | 7262 | 7.224 | 0.28273 | 0.085279 | 1.6914
2011-09-05 | 413 | P20 | 2011-08-24 | 9 | 59 | 25 | 24.533 | 330 | 10 | 7275 | 10.858 | 7276 | 6.405 | 0.25205 | 0.074235 | 1.6952
2011-09-05 | 414 | P20 | 2011-08-24 | 10 | 59 | 20 | 20.1 | 330 | 10 | 7283 | 12.505 | 7284 | 7.277 | 0.29592 | 0.07479 | 1.7184
2011-09-06 | 415 | P20 | 2011-08-24 | 11 | 59 | 15 | 14.955 | 330 | 10 | 7393 | 13.568 | 7394 | 8.003 | 0.315 | 0.092699 | 1.6954
2011-09-04 | 416 | P20 | 2011-08-24 | 12 | 59 | 10 | 10.41 | 330 | 10 | 7219 | 12.715 | 7220 | 7.421 | 0.29966 | 0.07839 | 1.7134
2011-09-04 | 417 | P20 | 2011-08-24 | 13 | 59 | 5 | 5.003 | 330 | 10 | 7133 | 12.382 | 7136 | 7.496 | 0.27656 | 0.1053 | 1.6518
2011-09-05 | 417 | P20 | 2011-08-24 | 13 | 59 | 5 | 5.003 | 330 | 10 | 7267 | 12.178 | 7268 | 7.057 | 0.28987 | 0.069639 | 1.7257
2011-09-04 | 418 | P20 | 2011-08-24 | 14 | 59 | 0 | 2.413 | 330 | 10 | 7175 | 9.29 | 7176 | 5.26 | 0.22811 | 0.039849 | 1.7662
2011-09-04 | 426 | P21 | 2011-08-25 | 1 | 60 | Max | 36.371 | 330 | 10 | 7199 | 15.961 | 7200 | 10.744 | 0.2953 | 0.25203 | 1.4856
2011-09-05 | 427 | P21 | 2011-08-25 | 2 | 60 | 5 | 5.454 | 330 | 10 | 7247 | 11.508 | 7248 | 6.774 | 0.26796 | 0.077128 | 1.6988
2011-09-04 | Loop | P21 | 2011-08-25 | loop |  |  |  | 330 | 10 | 7143 | 11.691 | 7144 | 7.714 | 0.22511 | 0.16786 | 1.5156
2011-09-05 | 428 | P22 | 2011-08-25 | 1 | 61 | Max | 73.785 | 330 | 10 | 7293 | 2.817 | 7294 | 1.96 | 0.048509 | 0.051339 | 1.4372 | CHL: doesn't agree with HPLC
2011-09-04 | 429 | P22 | 2011-08-25 | 2 | 61 | 5 | 4.825 | 330 | 10 | 7177 | 10.912 | 7178 | 6.527 | 0.24821 | 0.084299 | 1.6718
2011-09-05 | 430 | P23 | 2011-08-25 | 1 | 62 | Max | 73.014 | 330 | 10 | 7299 | 15.722 | 7300 | 10.367 | 0.30311 | 0.22502 | 1.5165
2011-09-04 | 431 | P23 | 2011-08-25 | 2 | 62 | 5 | 5.28 | 330 | 10 | 7121 | 12.662 | 7122 | 7.513 | 0.29145 | 0.091284 | 1.6853
2011-09-05 | Loop | P23 | 2011-08-25 | loop |  |  |  | 330 | 10 | 7271 | 11.017 | 7272 | 6.5 | 0.25568 | 0.075452 | 1.6949
2011-09-05 | 454 | P24 | 2011-08-25 | 23 | 64 | Max | 45.893 | 330 | 10 | 7325 | 12.082 | 7326 | 7.739 | 0.24583 | 0.14842 | 1.5612
2011-09-04 | 455 | P24 | 2011-08-25 | 24 | 64 | 5 | 5.146 | 330 | 10 | 7197 | 12.696 | 7198 | 7.659 | 0.28511 | 0.10506 | 1.6577
2011-09-05 | 456 | P25 | 2011-08-26 | 1 | 65 | Max | 48.434 | 330 | 10 | 7235 | 20.473 | 7236 | 13.363 | 0.40245 | 0.2783 | 1.5321
2011-09-04 | 457 | P25 | 2011-08-26 | 2 | 65 | 5 | 3.934 | 330 | 10 | 7165 | 22.223 | 7166 | 10.987 | 0.636 | -0.076284 | 2.0227
2011-09-05 | Loop | P25 | 2011-08-26 | loop |  |  |  | 330 | 10 | 7305 | 26.663 | 7306 | 15.965 | 0.60554 | 0.20776 | 1.6701
2011-09-04 | 458 | P35 | 2011-08-26 | 1 | 66 | Max | 50.997 | 330 | 10 | 7125 | 26.717 | 7126 | 18.533 | 0.46324 | 0.48089 | 1.4416
2011-09-05 | 459 | P35 | 2011-08-26 | 2 | 66 | 5 | 5.513 | 330 | 10 | 7317 | 14.778 | 7318 | 9.415 | 0.30356 | 0.17606 | 1.5696
2011-09-06 | Loop | P35 | 2011-08-26 | loop |  |  |  | 330 | 10 | 7391 | 13.114 | 7392 | 8.428 | 0.26524 | 0.1641 | 1.556
2011-09-06 | 521 | P26 | 2011-08-26 | 4 | 71 | 100 | 100.364 | 330 | 10 | 7349 | 7.433 | 7350 | 5.168 | 0.12821 | 0.13507 | 1.4383
2011-09-06 | 522 | P26 | 2011-08-26 | 5 | 71 | 75 | 76.66 | 330 | 10 | 7353 | 15.751 | 7354 | 11.493 | 0.24102 | 0.34447 | 1.3705
2011-09-05 | 523 | P26 | 2011-08-26 | 6 | 71 | 50 | 50.54 | 330 | 10 | 7265 | 19.056 | 7266 | 11.849 | 0.40794 | 0.19568 | 1.6082
2011-09-05 | 524 | P26 | 2011-08-26 | 7 | 71 | 40 | 40.301 | 330 | 10 | 7241 | 18.217 | 7242 | 12.559 | 0.32026 | 0.31953 | 1.4505
2011-09-04 | 525 | P26 | 2011-08-26 | 8 | 71 | 30 | 30.513 | 330 | 10 | 7123 | 20.986 | 7124 | 13.364 | 0.43143 | 0.24937 | 1.5703
2011-09-05 | 525 | P26 | 2011-08-26 | 8 | 71 | 30 | 30.513 | 330 | 10 | 7327 | 19.634 | 7328 | 12.296 | 0.41536 | 0.21104 | 1.5968
2011-09-06 | 526 | P26 | 2011-08-26 | 9 | 71 | 25 | 24.778 | 330 | 10 | 7371 | 21.572 | 7372 | 12.83 | 0.49483 | 0.15877 | 1.6814
2011-09-04 | 527 | P26 | 2011-08-26 | 10 | 71 | 20 | 20.93 | 330 | 10 | 7141 | 20.308 | 7142 | 11.637 | 0.49081 | 0.10202 | 1.7451
2011-09-05 | 528 | P26 | 2011-08-26 | 11 | 71 | 15 | 15.265 | 330 | 10 | 7303 | 23.23 | 7304 | 12.31 | 0.61811 | 0.0089999 | 1.8871
2011-09-04 | 529 | P26 | 2011-08-26 | 12 | 71 | 10 | 10.773 | 330 | 10 | 7149 | 20.619 | 7150 | 12.878 | 0.43817 | 0.21788 | 1.6011
2011-09-05 | 530 | P26 | 2011-08-26 | 13 | 71 | 5 | 5.237 | 330 | 10 | 7289 | 31.051 | 7290 | 15.444 | 0.88341 | -0.096645 | 2.0106
2011-09-06 | 531 | P26 | 2011-08-26 | 14 | 71 | 0 | 2.41 | 330 | 10 | 7345 | 27.299 | 7346 | 15.02 | 0.69503 | 0.070132 | 1.8175
2011-09-05 | Loop 2 |  | 2011-08-19 | loop |  |  |  | 330 | 10 | 7279 | 13.586 | 7280 | 8.075 | 0.31194 | 0.099424 | 1.6825
2011-09-06 | Loop 3 |  | 2011-08-20 | loop |  |  |  | 330 | 10 | 7381 | 6.709 | 7382 | 4.117 | 0.14672 | 0.063017 | 1.6296
2011-09-04 | Loop 4 |  | 2011-08-21 | loop |  |  |  | 330 | 10 | 7147 | 14.157 | 7148 | 8.141 | 0.34053 | 0.074201 | 1.739
2011-09-04 | Loop 5 |  | 2011-08-23 | loop |  |  |  | 330 | 10 | 7161 | 18.032 | 7162 | 8.478 | 0.54079 | -0.10889 | 2.1269
2011-09-05 | Loop 6 |  | 2011-08-24 | loop |  |  |  | 330 | 10 | 7255 | 9.782 | 7256 | 5.722 | 0.22981 | 0.061686 | 1.7095
2011-09-05 | Loop 7 |  |  | loop |  |  |  | 330 | 10 | 7309 | 7.853 | 7312 | 5.519 | 0.13211 | 0.14904 | 1.4229
2011-09-05 | Loop 8 |  |  | loop |  |  |  | 330 | 10 | 7259 | 10.961 | 7260 | 6.466 | 0.25443 | 0.074965 | 1.6952
2011-09-04 | Loop 9 |  |  | loop |  |  |  | 330 | 10 | 7189 | 11.384 | 7190 | 6.647 | 0.26813 | 0.070488 | 1.7127
2011-09-06 | Loop 10 |  |  | loop |  |  |  | 330 | 10 | 7363 | 23.154 | 7364 | 13.19 | 0.564 | 0.10794 | 1.7554
2011-09-04 | Loop 11 |  |  | loop |  |  |  | 330 | 10 | 7195 | 10.855 | 7196 | 6.657 | 0.23762 | 0.10151 | 1.6306
2011-09-05 | Loop 12 |  |  | loop |  |  |  | 330 | 10 | 7251 | 15.823 | 7252 | 9.592 | 0.3527 | 0.13595 | 1.6496
2011-09-06 | Loop 13 |  |  | loop |  |  |  | 330 | 10 | 7373 | 14.107 | 7374 | 8.415 | 0.32219 | 0.1065 | 1.6764
2011-09-06 | Loop 14 |  |  | loop |  |  |  | 330 | 10 | 7383 | 15.966 | 7384 | 9.861 | 0.34556 | 0.15679 | 1.6191
2011-09-05 | Loop 15 |  |  | loop |  |  |  | 330 | 10 | 7329 | 20.661 | 7330 | 12.9 | 0.4393 | 0.21787 | 1.6016
2011-09-04 | Loop 16 |  |  | loop |  |  |  | 330 | 10 | 7139 | 36.695 | 7140 | 22.565 | 0.79981 | 0.34972 | 1.6262
2011-09-05 | Loop 17 |  |  | loop |  |  |  | 330 | 10 | 7321 | 118.679 | 7322 | 73.451 | 2.5601 | 1.1818 | 1.6158
| Loop 18 | JF2 |  | loop |  |  |  | 330 | 10 | 7155 | 56.104 | 7156 | 29.546 | 1.5033 | 0.0018906 | 1.8989

## CV%
Cruise: 2011-27 LineP Aug, Marie Robert
Averaging Duplicates 2011-27
Average of two samples is reported. Variability is assessed as the % CV (std dev/mean*100).
There were no outliers of CV> 15 %
Cast | Station | Niskin # | Sample # | Rep. | Pressure | Chl a | Phaeo | Avg Chl | CV% CHL | FINAL Chl | Avg Phaeo | CV% PHA | Data Flag | Flag Comments for Archive
6 | P2 | 6 | 28 | A | 25.624 | 0.65671 | 0.47799 | 0.64686 | 2.1532 | 0.64686 | 0.38748 | 33.0333 | 6
6 | P2 | 6 | 28 | B | 25.624 | 0.63701 | 0.29698
24 | P8 | 18 | 156 | A | 24.545 | 0.38077 | 0.13105 | 0.40675 | 9.0332 | 0.40675 | 0.12787 | 3.5214 | 6
24 | P8 | 18 | 156 | B | 24.545 | 0.43273 | 0.12469
29 | P12 | 9 | 177 | A | 25.697 | 0.27962 | 0.14667 | 0.28038 | 0.38542 | 0.28038 | 0.14924 | 2.4378 | 6
29 | P12 | 9 | 177 | B | 25.697 | 0.28115 | 0.15182
44 | P16 | 8 | 308 | A | 30.462 | 0.22104 | 0.092671 | 0.23473 | 8.2527 | 0.23473 | 0.088805 | 6.1566 | 6
44 | P16 | 8 | 308 | B | 30.462 | 0.24843 | 0.084939
59 | P20 | 13 | 417 | A | 5.003 | 0.27656 | 0.1053 | 0.28321 | 3.3211 | 0.28321 | 0.087472 | 28.8315 | 6
59 | P20 | 13 | 417 | B | 5.003 | 0.28987 | 0.069639
71 | P26 | 8 | 525 | A | 30.513 | 0.43143 | 0.24937 | 0.42339 | 2.6847 | 0.42339 | 0.23021 | 11.7741 | 6
71 | P26 | 8 | 525 | B | 30.513 | 0.41536 | 0.21104

## Method
Cruise 2011-27 LineP August Marie Robert
Chlorophyll and phaeo-pigment analysis at IOS
A detailed description of chlorophyll sampling is found on the Water Properties Website:
http://www.waterproperties.ca/standards/Chlorophyll_sampling_12Feb2010.pdf
The following is a brief outline of chlorophyll sampling.
Chlorophyll and phaeo-pigment samples are collected in calibrated polycarbonate
bottles (~330ml) and filtered onto 25mm MFS GF/75 filters at <70mmHg vacuum.
The filters are placed in glass scintillation vials and frozen immediately at -20ºC until analysis.
The chlorophyll and phaeo-pigment is extracted in 10 ml of 90% acetone for 24 h at -20ºC.
The extract is brought to room temperature in the dark for one hour before being measured.
The sample is measured twice on the fluorometer: before and after acidification with 2 drops of 1.2 M HCl.
The Turner Model 10 AU fluorometer is calibrated annually using commercially available
pure chlorophyll a.
Chlorophyll samples were analyzed on board ship in a controlled temperature lab.
Chlorophyll and phaeo-pigment precision was determined by analyzing replicate samples drawn
from one Niskin.
For details see worksheet "Precision" in file QF2011-27chl.xls
Chlorophyll IOS Quality Flags
Chlorophyll:
| 1 | Sample was collected but not filtered (it was forgotten)
| 3 | Chlorophyll sample sat in the fridge >12 hours prior to filtration; variability of reps > 15%;
filter was stuck to side of vial and only half submerged in acetone after extraction; suspected
misfire/mis-sample as sample doesn’t fit profile
| 4 | Known problem with analysis; chl filter was askew; filtration volume uncertain due to large
spill; chl sample took >1 hour to filter; known dilution problem
| 5 | Forgot to acidify chl sample; sample holder turned so that no light getting into fluorometer;
value clearly unreasonable
| 9 | Planning to sample but for some reason (see above) sample not drawn for this measurement
from this bottle