## Notes
Analysis: | Moira Galbraith, OSP onboard CCGS JP Tully, 16-AUG-11 to 02-SEPT-11 using IOS Kit #2. Data processing by Moira Galbraith and Kenny Scozzafava
Chief Scientist: | Marie Robert
2011-10-24 |  | KS
Loop samples were drawn at particualr stations and compared against a 5 m sample. A precision analysis was conducted for these sets in the Duplicates worksheet
but final values are reported separately in 'QF 2011-27 OXY LOOP FINAL' worksheet
Duplicate Niskin samples were also drawn on this cruise. A precision analysis can be found on the duplicates worksheet. Values reported as unique samples in QF worksheet
#1-3 are anoxic samples, therefore values of zero are reported
#4 is nearly anoxic. Titration started at about 94% but managed to produce a good curve
2 Samples lost due to empty Niskin bottles
2011-11-08 |  | KS
7 standardizations were completed over the cruise with the first two being just test standardizations. These are monitored in the Thio N worksheet
2 of the average standard titers were recalculated by removing one bad point each.
#211 duplicates are marked as replicate outliers by the Chauvenet criteria.
2012-01-25 |  | KS
The absolute diffeence between replicates was calculated when it should not have been. Corrected.
2012-02-02 |  | KS
#72- Dissolved oxygen, nutrient and salinity concentrations look off in comparison to the CTD. Value was re-flagged as a 5 and padded.
#194- Is an obvious outlier in comparison to the ctd as well
#211- The original value was erroneously entered as the Chauvenet statistic and not the average of the oxygen concentrations. This error was corrected.
The average value actully looks ok in comparison to the ctd than either individual value but may just be a coincidence.
2012-03-28 |  | KS
#288 - dropped the flag but ammended comment to reflect good comparison to the ctd DO
#501- ammended comment to point to the fact that ctd data compares well to bottle data regardless of the poor curve.
#517 - dropped the flag but ammended comment to reflect good comparison to the ctd DO
2012-04-18 |  | KS
#194 - Was an obvious outlier in comparison to the other bottle closed and 3000 db and the ctd. There were known problems with the titration as well.
The value was padded and a 5 flag was entered for this sample.
2012-04-19 |  | KS
Modified the duplicates spreadsheet to reflect the decision made to pad sample #194. Removed #194/195 from the duplicate analysis altogether. Sp remains the same.
2013-01-16 |  | KS
Sample number 16 at P2 was actually at 100 m, therefore it was removed from the 5 m and loop compartison. All values recalculated and ammended duplicate statement.
so this 3.392 value is quite low for a surface value at P2.
Sample number 16 (100 m) did, in fact, have a true duplicate value, according to the rosette log. So these samples were included in the duplicate analysis (were missing).
All values recalculated and ammended duplicate statement.

## QF 2011-27 OXY FINAL
HEADER: | Oxygen samples were analyzed at sea using an automated Winkler titration system
(Brinkmann Dosimat model 765 and a PC 950 Colorimeter controlled by AutoOxy software V3.4)
with modifications based on Carpenter (1965) and adhering to WOCE protocols (Culberson 1991). For details including a duplicate analysis, see document QF2011-27oxy.xls.
Cruise_Number | Event_Number | Station | Sample_Number | Oxygen:Dissolved | Flag:Oxygen:Dissolved | Temperature:Draw | Comment
2011-27 | 1 | SI03 | 1 | 0 |  | 9.4 | OXY: H2S. Anoxic
2011-27 | 1 | SI03 | 2 | 0 |  | 9.4 | OXY: H2S. Anoxic
2011-27 | 1 | SI03 | 3 | 0 |  | 9.5 | OXY: H2S. Anoxic
2011-27 | 1 | SI03 | 4 | 0.070152 |  | 9.4 | OXY: H2S. Titration curve ok.
2011-27 | 1 | SI03 | 5 | 0.63061 |  | 9.3
2011-27 | 1 | SI03 | 6 | 0.94102 | 6 | 9.2
2011-27 | 1 | SI03 | 7 | 1.1707 |  | 9.1
2011-27 | 1 | SI03 | 8 | 2.9947 |  | 9.3
2011-27 | 1 | SI03 | 9 | 3.4567 |  | 10
2011-27 | 1 | SI03 | 10 | 4.1223 |  | 11.9
2011-27 | 1 | SI03 | 11 | 5.0778 |  | 13.7
2011-27 | 2 | P1 | 13 | 6.9293 |  | 12.2
2011-27 | 4 | P2 | 15 | 1.8284 |  | 7.6
2011-27 | 4 | P2 | 16 | 3.41 | 6 | 7.7
2011-27 | 4 | P2 | 17 | 4.535 |  | 7.9
2011-27 | 4 | P2 | 18 | 4.5098 |  | 7.9
2011-27 | 4 | P2 | 19 | 5.6588 |  | 8.2
2011-27 | 4 | P2 | 20 | 4.3931 |  | 8.8
2011-27 | 4 | P2 | 21 | 6.578 |  | 12.1
2011-27 | 4 | P2 | 22 | 6.4378 |  | 14.9
2011-27 | 9 | P3 | 50 | 7.3388 |  | 14.8
2011-27 | 12 | P4 | 62 | 0.55101 |  | 4
2011-27 | 12 | P4 | 63 | 0.42136 |  | 4.2
2011-27 | 12 | P4 | 64 | 0.41018 |  | 4.2
2011-27 | 12 | P4 | 65 | 0.24535 |  | 4.8
2011-27 | 12 | P4 | 66 | -99 | 9 |  | OXY: Niskin empty
2011-27 | 12 | P4 | 67 | 0.40815 |  | 5.9
2011-27 | 12 | P4 | 68 | 1.0932 |  | 6.4
2011-27 | 12 | P4 | 69 | 1.8577 |  | 6.8
2011-27 | 12 | P4 | 70 | -99 | 9 |  | OXY: Niskin empty
2011-27 | 12 | P4 | 71 | 2.8852 |  | 7.5
2011-27 | 12 | P4 | 72 | -99 | 5 | 8.2 | OXY: Niskin bottle misfire. See notes.
2011-27 | 12 | P4 | 73 | 3.3497 |  | 8
2011-27 | 12 | P4 | 74 | 3.7406 |  | 8.3
2011-27 | 12 | P4 | 75 | 5.0105 |  | 8.3
2011-27 | 12 | P4 | 76 | 6.3502 | 6 | 8.65
2011-27 | 12 | P4 | 77 | 6.6419 |  | 9.7
2011-27 | 12 | P4 | 78 | 6.3894 |  | 14.6
2011-27 | 12 | P4 | 79 | 5.8722 |  | 16
2011-27 | 12 | P4 | 80 | 5.8571 |  | 16.3
2011-27 | 19 | P5 | 134 | 5.9977 |  | 16.4
2011-27 | 21 | P7 | 138 | 5.9163 |  | 17.2
2011-27 | 24 | P8 | 139 | 1.2912 | 4 | 3.8 | OXY: Odd curve. No clear endpoint
2011-27 | 24 | P8 | 140 | 0.69919 | 4 | 4 | OXY: Bubble resulting in an odd curve.
2011-27 | 24 | P8 | 141 | 0.38673 | 36 | 4.9 | OXY: Poor duplication
2011-27 | 24 | P8 | 142 | 0.2375 |  | 5.5
2011-27 | 24 | P8 | 143 | 0.2327 |  | 5.9
2011-27 | 24 | P8 | 144 | 0.46838 |  | 6.4
2011-27 | 24 | P8 | 145 | 0.75896 |  | 6.7
2011-27 | 24 | P8 | 146 | 1.1564 |  | 7.2
2011-27 | 24 | P8 | 147 | 1.5452 | 3 | 7.9 | OXY: Bubbles in burette
2011-27 | 24 | P8 | 148 | 1.7572 |  | 8.2
2011-27 | 24 | P8 | 149 | 2.1642 |  | 8.7
2011-27 | 24 | P8 | 150 | 2.1856 | 6 | 8.8
2011-27 | 24 | P8 | 151 | 2.1816 |  | 8.9
2011-27 | 24 | P8 | 152 | 2.1893 |  | 9.1
2011-27 | 24 | P8 | 153 | 2.4584 |  | 9.3
2011-27 | 24 | P8 | 154 | 4.6405 |  | 9.3
2011-27 | 24 | P8 | 155 | 6.2989 |  | 9.7
2011-27 | 24 | P8 | 156 | 6.9479 |  | 13.5
2011-27 | 24 | P8 | 157 | 5.9182 |  | 16.3
2011-27 | 24 | P8 | 158 | 5.8614 |  | 16.6
2011-27 | 26 | P9 | 164 | 5.8953 |  | 17
2011-27 | 28 | P11 | 168 | 6.1121 |  | 17.6
2011-27 | 31 | P12 | 192 | 2.2876 |  | 3.5
2011-27 | 31 | P12 | 193 | 2.2256 |  | 2.7
2011-27 | 31 | P12 | 194 | -99 | 5 | 2.6 | OXY: Bubble, murky. Titration messy and incomplete. Value not unreasonable. Outlier in COMPARE
2011-27 | 31 | P12 | 195 | 1.8471 | 6 | 3.05
2011-27 | 31 | P12 | 196 | 1.4109 |  | 3.3
2011-27 | 31 | P12 | 197 | 0.69757 |  | 3.5
2011-27 | 31 | P12 | 198 | 0.39863 |  | 4
2011-27 | 31 | P12 | 199 | 0.26599 |  | 4.5
2011-27 | 31 | P12 | 200 | 0.21531 |  | 5.1
2011-27 | 31 | P12 | 201 | 0.31051 |  | 5.6
2011-27 | 31 | P12 | 202 | 0.53598 |  | 5.9
2011-27 | 31 | P12 | 203 | 0.95011 | 6 | 5.95
2011-27 | 31 | P12 | 204 | 1.616 |  | 6.2
2011-27 | 31 | P12 | 205 | 2.4725 |  | 6.3
2011-27 | 31 | P12 | 206 | 3.5757 |  | 6.5
2011-27 | 31 | P12 | 207 | 3.844 |  | 6.9
2011-27 | 31 | P12 | 208 | 4.0553 |  | 7.2
2011-27 | 31 | P12 | 209 | 4.5159 |  | 7.5
2011-27 | 31 | P12 | 210 | 5.0428 |  | 7.7
2011-27 | 31 | P12 | 211 | 6.479 | 36 | 8.1 | OXY: Replicate Outliers.
2011-27 | 31 | P12 | 212 | 6.946 |  | 8.5
2011-27 | 31 | P12 | 213 | 6.7425 |  | 9.5
2011-27 | 31 | P12 | 214 | 6.0442 |  | 13.8
2011-27 | 31 | P12 | 215 | 6.0018 |  | 16.5
2011-27 | 37 | P13 | 251 | 6.0194 |  | 15.8
2011-27 | 40 | P15 | 255 | 6.1004 |  | 14.4
2011-27 | 42 | P16 | 265 | 2.6935 |  | 2.9
2011-27 | 42 | P16 | 266 | 2.6856 |  | 2.6
2011-27 | 42 | P16 | 267 | 2.7068 |  | 2.7
2011-27 | 42 | P16 | 268 | 2.427 |  | 2.7
2011-27 | 42 | P16 | 269 | 1.9347 | 6 | 3.3
2011-27 | 42 | P16 | 270 | 1.295 |  | 3.3
2011-27 | 42 | P16 | 271 | 0.53479 |  | 3.8
2011-27 | 42 | P16 | 272 | 0.31834 |  | 4.2
2011-27 | 42 | P16 | 273 | 0.28614 |  | 4.9
2011-27 | 42 | P16 | 274 | 0.36802 |  | 4.9
2011-27 | 42 | P16 | 275 | 0.56078 | 6 | 5.5
2011-27 | 42 | P16 | 276 | 1.4536 |  | 5.7
2011-27 | 42 | P16 | 277 | 2.0275 |  | 6
2011-27 | 42 | P16 | 278 | 2.5125 |  | 6.3
2011-27 | 42 | P16 | 279 | 3.5751 |  | 6.9
2011-27 | 42 | P16 | 280 | 3.9472 |  | 7.2
2011-27 | 42 | P16 | 281 | 4.1272 |  | 7.4
2011-27 | 42 | P16 | 282 | 4.4332 |  | 7.6
2011-27 | 42 | P16 | 283 | 5.4114 | 6 | 7.85
2011-27 | 42 | P16 | 284 | 6.8287 |  | 7.9
2011-27 | 42 | P16 | 285 | 7.0775 |  | 8.5
2011-27 | 42 | P16 | 286 | 6.4821 |  | 12.7
2011-27 | 42 | P16 | 287 | 6.132 |  | 14.2
2011-27 | 42 | P16 | 288 | 6.1213 |  | 14.1 | OXY: Leaky Niskin spigot but compares well with SBE DO data
2011-27 | 49 | P17 | 343 | 6.1113 |  | 14.1
2011-27 | 52 | P19 | 347 | 6.1363 |  | 13.7
2011-27 | 57 | P20 | 369 | 2.9884 |  | 2.5
2011-27 | 57 | P20 | 370 | 2.863 |  | 2.6
2011-27 | 57 | P20 | 371 | 2.8489 |  | 2.4
2011-27 | 57 | P20 | 372 | 2.5115 |  | 2.5
2011-27 | 57 | P20 | 373 | 1.976 | 6 | 2.8
2011-27 | 57 | P20 | 374 | 1.2899 |  | 3
2011-27 | 57 | P20 | 375 | 0.58222 |  | 3.4
2011-27 | 57 | P20 | 376 | 0.35116 |  | 3.5
2011-27 | 57 | P20 | 377 | 0.34278 |  | 4
2011-27 | 57 | P20 | 378 | 0.40402 |  | 4.5
2011-27 | 57 | P20 | 379 | 0.57513 | 6 | 5
2011-27 | 57 | P20 | 380 | 1.2534 |  | 5.4
2011-27 | 57 | P20 | 381 | 1.7896 |  | 5.7
2011-27 | 57 | P20 | 382 | 2.1624 |  | 5.9
2011-27 | 57 | P20 | 383 | 2.9252 |  | 6.3
2011-27 | 57 | P20 | 384 | 3.2196 |  | 6.5
2011-27 | 57 | P20 | 385 | 3.8293 |  | 7
2011-27 | 57 | P20 | 386 | 4.1783 |  | 7.1
2011-27 | 57 | P20 | 387 | 5.4495 |  | 7.3
2011-27 | 57 | P20 | 388 | 6.7876 | 6 | 7.35
2011-27 | 57 | P20 | 389 | 7.2051 |  | 8.4
2011-27 | 57 | P20 | 390 | 6.3211 |  | 12.7
2011-27 | 57 | P20 | 391 | 6.176 |  | 13.5
2011-27 | 57 | P20 | 392 | 6.1609 |  | 13.4
2011-27 | 60 | P21 | 427 | 6.1991 |  | 13.9
2011-27 | 62 | P23 | 431 | 6.1817 |  | 13.1
2011-27 | 65 | P25 | 457 | 6.2354 |  | 13.3
2011-27 | 66 | P35 | 459 | 6.2017 |  | 13.1
2011-27 | 70 | P26 | 494 | 3.1975 |  | 2.5
2011-27 | 70 | P26 | 495 | 3.1767 |  | 2.4
2011-27 | 70 | P26 | 496 | 2.9764 |  | 2.4
2011-27 | 70 | P26 | 497 | 2.5692 |  | 2.4
2011-27 | 70 | P26 | 498 | 1.9976 | 6 | 2.7
2011-27 | 70 | P26 | 499 | 1.3309 |  | 2.8
2011-27 | 70 | P26 | 500 | 0.61681 |  | 3.2
2011-27 | 70 | P26 | 501 | 0.45157 |  | 3.4 | OXY: Poor titration but result compares well with SBE DO Data
2011-27 | 70 | P26 | 502 | 0.49523 |  | 3.7
2011-27 | 70 | P26 | 503 | 0.5716 |  | 4.1
2011-27 | 70 | P26 | 504 | 0.65304 |  | 4.5
2011-27 | 70 | P26 | 505 | 1.1107 |  | 5
2011-27 | 70 | P26 | 506 | 1.5809 | 6 | 5.6
2011-27 | 70 | P26 | 507 | 2.104 |  | 5.2
2011-27 | 70 | P26 | 508 | 2.6624 |  | 5.2
2011-27 | 70 | P26 | 509 | 3.0303 |  | 5.4
2011-27 | 70 | P26 | 510 | 3.5371 |  | 5.6
2011-27 | 70 | P26 | 511 | 5.7619 |  | 5.6
2011-27 | 70 | P26 | 512 | 7.0379 |  | 5.7
2011-27 | 70 | P26 | 513 | 7.0765 | 6 | 5.9
2011-27 | 70 | P26 | 514 | 7.2898 |  | 7.2
2011-27 | 70 | P26 | 515 | 6.256 |  | 12.6
2011-27 | 70 | P26 | 516 | 6.2636 |  | 12.8
2011-27 | 70 | P26 | 517 | 6.2755 |  | 12.7 | OXY: Top valve not sealed. Compares well with SBE DO data

## QF 2011-27 OXY LOOP FINAL
Cruise_Number | Event_Number | Station | Sample_Number | Oxygen:Dissolved | Flag:Oxygen:Dissolved | Temperature:Draw | Comment
2011-27 | 2 | P1 | 13 | 7.1093
2011-27 | 4 | P2 | 16 | 3.4097 |  | 7.8
2011-27 | 9 | P3 | 50 | 6.7492
2011-27 | 19 | P5 | 134 | 5.9592
2011-27 | 21 | P7 | 138 | 5.8869 |  | 17
2011-27 | 26 | P9 | 164 | 5.8466
2011-27 | 28 | P11 | 168 | 6.0869
2011-27 | 37 | P13 | 251 | 6.0039
2011-27 | 40 | P15 | 255 | 6.1468
2011-27 | 49 | P17 | 343 | 6.1139 |  | 14.1
2011-27 | 52 | P19 | 347 | 6.0918 | 4 |  | No endpoint. Curve did not flatten. Value not trusted
2011-27 | 60 | P21 | 427 | 6.2497
2011-27 | 62 | P23 | 431 | 6.192 |  | 13.5
2011-27 | 65 | P25 | 457 | 6.25
2011-27 | 66 | P35 | 459 | 6.2362

## Duplicates
Precision Statement for Replicate Samples Drawn From a Single Niskin Bottle:
Sp for Dissolved Oxygen for the range 0.362 to 7.086 mL/L was 0.013, k = 17 with 1 outlier(s) removed
Precision Statement for Replicate Samples Drawn From two Niskin Bottles Closed at Same Depth:
Sp for Dissolved Oxygen for the range 0.410 to 4.535 mL/L was 0.013, k = 4 with 0 outlier removed
Distribution has a slightly positive skew. Less confidence should be placed on the criteria for removal of outliers.
Precision Statement for Replicate Samples Drawn From the Loop and a 5 m Niskin Bottle Closed at 5 m:
Sp for Dissolved Oxygen for the range 5.847 to 7.339 mL/L was 0.042, k = 14 with 1 outlier removed
Precision Calculation for Duplicate Samples:
Precision was determined by analyzing replicate samples drawn from one Niskin
Pooled standard deviation of pairs of samples (Sp) was calucalated by:
Sp = SQRT{sum (d*d)/2k}
where k = no. of pairs and d = difference between pairs
Determination of Outliers
Outliers are discarded on the basis of Chauevenet's criteria. The statistic is calculated by the difference between the outlier and the mean, divided by the stdev.
If this absolute value is greater than the critical value of the Chauevenet criterion for the given n, the datapoint can be discarded. The Chauvenet Statistic assumes a normal distribution
Duplicate Analysis for Samples Drawn From a Single Niskin bottle:
Event # | Sample# | Pressure | DO1 | DO2 | DOAvg | Draw T1 | Draw T2 | Draw TAvg | Difference | Diff2 | Chauvenet | Reject? | Comment | Critical values for Chauvenet statistic
SI03 | 6 | 100 | 0.95445 | 0.92759 | 0.94102 | 9.1 | 9.3 | 9.2 | 0.026859 | 0.00072141 | 1.0804 |  |  | n | Chauvenet
P16 | 16 | 100 | 3.3922 | 3.4097 | 3.4009 | 7.7 | 7.8 | 7.75 | -0.017483 | 0.00030566 | 0.71015 |  |  | 3 | 1.37
P4 | 76 | 75 | 6.3467 | 6.3536 | 6.3502 | 8.6 | 8.7 | 8.65 | -0.0069208 | 4.7898e-05 | 0.28365 |  |  | 4 | 1.53
P8 | 141 | 1250 | 0.36214 | 0.41132 | 0.38673 | 4.7 | 5.1 | 4.9 | -0.049187 | 0.0024194 | 1.9904 |  | Bad but not excluded | 5 | 1.64
P8 | 150 | 175 | 2.1846 | 2.1866 | 2.1856 | 8.7 | 8.9 | 8.8 | -0.0020558 | 4.2263e-06 | 0.087198 |  |  | 6 | 1.73
P12 | 195 | 2500 | 1.8446 | 1.8496 | 1.8471 | 2.8 | 3.3 | 3.05 | -0.0050257 | 2.5257e-05 | 0.20712 |  |  | 7 | 1.8
P12 | 203 | 400 | 0.94617 | 0.95405 | 0.95011 | 5.9 | 6 | 5.95 | -0.0078817 | 6.2121e-05 | 0.32245 |  |  | 8 | 1.87
P12 | 211 | 75 | 6.5128 | 6.4457 | 6.4792 | 7.9 | 8.3 | 8.1 | 0.067107 | 0.0045033 | 2.7056 | y |  | 9 | 1.91
P16 | 269 | 2500 | 1.9329 | 1.9364 | 1.9347 | 3.1 | 3.5 | 3.3 | -0.0035144 | 1.2351e-05 | 0.14609 |  |  | 10 | 1.97
P16 | 275 | 600 | 0.56259 | 0.55896 | 0.56078 | 5.4 | 5.6 | 5.5 | 0.0036232 | 1.3128e-05 | 0.14212 |  |  | 20 | 2.24
P16 | 283 | 100 | 5.4091 | 5.4136 | 5.4114 | 7.7 | 8 | 7.85 | -0.0044673 | 1.9957e-05 | 0.18458 |  |  | 30 | 2.39
P20 | 373 | 2500 | 1.9898 | 1.9622 | 1.976 | 2.7 | 2.9 | 2.8 | 0.027576 | 0.00076043 | 1.1093 |  |  | 50 | 2.57
P20 | 379 | 600 | 0.5674 | 0.58285 | 0.57513 | 4.9 | 5.1 | 5 | -0.015448 | 0.00023865 | 0.62798 |  |  | 80 | 2.74
P20 | 388 | 75 | 6.7905 | 6.7846 | 6.7876 | 7.3 | 7.4 | 7.35 | 0.0058565 | 3.4299e-05 | 0.2323 |  |  | 100 | 2.81
P26 | 498 | 2500 | 2.0036 | 1.9916 | 1.9976 | 2.6 | 2.8 | 2.7 | 0.012004 | 0.00014409 | 0.48053 |  |  | 150 | 2.93
P26 | 506 | 300 | 1.5766 | 1.5852 | 1.5809 | 5 | 6.2 | 5.6 | -0.008635 | 7.4563e-05 | 0.35287 |  |  | 200 | 3.02
P26 | 513 | 75 | 7.0662 | 7.0868 | 7.0765 | 5.9 | 5.9 | 5.9 | -0.020644 | 0.00042617 | 0.83778
[8 empty] | Mean Diff | 0.00010364
[8 empty] | Stdev | 0.024765
[8 empty] | Count |  | 17
[8 empty] | Sum |  | 0.0098129
[8 empty] | Sp |  | 0.016989
[8 empty] | MIN/MAX | 0.36214 | 7.0868
1 Outlier(s) Excluded
[8 empty] | Count |  | 16
[8 empty] | Sum |  | 0.0053096
[8 empty] | Sp |  | 0.012881
Precision Analysis for Replicate Samples Drawn From two Niskin Bottles Closed at Same Depth:
Event # | Sample# | Pressure | DO1 | DO2 | DOAvg | Draw T1 | Draw T2 | Draw TAvg | Difference | Diff2 | Chauvenet | Reject? | Comment | Critical values for Chauvenet statistic
4 | 17/18 | 75 | 4.535 | 4.5098 | 4.5224 | 7.9 | 7.9 | 7.9 | -0.025179 | 0.000634 | 0.89592 |  |  | n | Chauvenet
12 | 63/64 | 1250 | 0.42136 | 0.41018 | 0.41577 | 4.2 | 4.2 | 4.2 | -0.011179 | 0.00012496 | 0.19426 |  |  | 3 | 1.37
42 | 266/167 | 3500 | 2.6856 | 2.7068 | 2.6962 | 2.6 | 2.7 | 2.65 | 0.021227 | 0.00045058 | 1.4298 |  |  | 4 | 1.53
57 | 370/371 | 3500 | 2.863 | 2.8489 | 2.8559 | 2.6 | 2.4 | 2.5 | -0.014079 | 0.00019821 | 0.3396 |  |  | 5 | 1.64
[14 empty] | 6 | 1.73
[8 empty] | Mean Diff | -0.0073025 |  |  |  |  | 7 | 1.8
[8 empty] | Stdev | 0.019954 |  |  |  |  | 8 | 1.87
[8 empty] | Count |  | 4 |  |  |  | 9 | 1.91
[8 empty] | Sum |  | 0.0014078 |  |  |  | 10 | 1.97
[8 empty] | Sp |  | 0.013265 |  |  |  | 20 | 2.24
[8 empty] | MIN/MAX | 0.41018 | 4.535 |  |  |  | 30 | 2.39
[14 empty] | 50 | 2.57
[14 empty] | 80 | 2.74
[14 empty] | 100 | 2.81
[14 empty] | 150 | 2.93
[14 empty] | 200 | 3.02
Precision Analysis for Replicate Samples Drawn From the Loop and a 5 m Niskin Bottle Closed at 5 m:
Event # | Sample# | Pressure | DO1 | Loop | DO/LoopAvg | Draw T1 | Draw T2 | Draw TAvg | Difference | Diff2 | Chauvenet | Reject? | Comment | Critical values for Chauvenet statistic
P1 | 13 | 5 | 6.9293 | 7.1093 | 7.0193 |  |  |  | 0.18 | 0.032399 | 1.243 |  |  | n | Chauvenet
P3 | 50 | 5 | 7.3388 | 6.7492 | 7.044 |  |  |  | -0.58957 | 0.34759 | 3.2628 | y |  | 3 | 1.37
P5 | 134 | 5 | 5.9977 | 5.9592 | 5.9785 |  |  |  | -0.038526 | 0.0014842 | 0.036483 |  |  | 4 | 1.53
P7 | 138 | 5 | 5.9163 | 5.8869 | 5.9016 |  |  |  | -0.029356 | 0.00086176 | 0.017208 |  |  | 5 | 1.64
P9 | 164 | 5 | 5.8953 | 5.8466 | 5.871 |  |  |  | -0.048754 | 0.0023769 | 0.096367 |  |  | 6 | 1.73
P11 | 168 | 5 | 6.1121 | 6.0869 | 6.0995 |  |  |  | -0.025136 | 0.00063181 | 0.041916 |  |  | 7 | 1.8
P13 | 251 | 5 | 6.0194 | 6.0039 | 6.0117 |  |  |  | -0.015472 | 0.00023938 | 0.098499 |  |  | 8 | 1.87
P15 | 255 | 5 | 6.1004 | 6.1468 | 6.1236 |  |  |  | 0.046435 | 0.0021562 | 0.46097 |  |  | 9 | 1.91
P17 | 343 | 5 | 6.1113 | 6.1139 | 6.1126 |  |  |  | 0.0026543 | 7.0454e-06 | 0.20463 |  |  | 10 | 1.97
P19 | 347 | 5 | 6.1363 | 6.0918 | 6.114 |  |  |  | -0.044584 | 0.0019877 | 0.071954 |  |  | 20 | 2.24
P21 | 427 | 5 | 6.1991 | 6.2497 | 6.2244 |  |  |  | 0.050676 | 0.0025681 | 0.4858 |  |  | 30 | 2.39
P23 | 431 | 5 | 6.1817 | 6.192 | 6.1868 |  |  |  | 0.010388 | 0.00010792 | 0.24991 |  |  | 50 | 2.57
P25 | 457 | 5 | 6.2354 | 6.25 | 6.2427 |  |  |  | 0.014566 | 0.00021216 | 0.27437 |  |  | 80 | 2.74
P35 | 459 | 5 | 6.2017 | 6.2362 | 6.2189 |  |  |  | 0.034549 | 0.0011936 | 0.39137 |  |  | 100 | 2.81
[14 empty] | 150 | 2.93
[8 empty] | Mean Diff | -0.032295 |  |  |  |  | 200 | 3.02
[8 empty] | Stdev | 0.17079
[8 empty] | Count |  | 14
[8 empty] | Sum |  | 0.39381
[8 empty] | Sp |  | 0.1186
[8 empty] | MIN/MAX | 5.8466 | 7.3388
1 Outlier(s) Excluded
[8 empty] | Count |  | 13
[8 empty] | Sum |  | 0.046226
[8 empty] | Sp |  | 0.042165

## Flags
Institute of Ocean Sciences -Quality Flags for Water Sampling | Last Updated: October 2011
Double click document to use.

## Raw AutoOxy Output
| Duplicate samples from same Niskin |  |  |  |  | Duplicate Niskin samples at same depth |  |  |  | Loop and 5 m sample duplicates
File Name | Event | Station | Sample_number | Depth | Oxygen:Dissolved | Thiosulfate_titer | Flask_Number | Flask_Volume | Blank | Standard Titer | KIO3 Std volume ml | KIO3 Normality | New Oxygen:Dissolved | Temperature:Draw | Flag | Comment
2011-27-0001.oxy | 1 | SI03 | 1 | 213 | 0 | 0 | 1213 | 135.36 | 0.0023 | 0.7033 | 10.0158 | 0.0098568 | 0 | 9.4 |  | OXY: H2S. Anoxic
2011-27-0001.oxy | 1 | SI03 | 2 | 200 | -0.003 | 0.004 | 3193 | 131.63 | 0.0023 | 0.7033 | 10.0158 | 0.0098568 | 0 | 9.4 |  | OXY: H2S. Anoxic
2011-27-0001.oxy | 1 | SI03 | 3 | 175 | -0.003 | 0.004 | 3200 | 134.5 | 0.0023 | 0.7033 | 10.0158 | 0.0098568 | 0 | 9.5 |  | OXY: H2S. Anoxic
2011-27-0001.oxy | 1 | SI03 | 4 | 150 | 0.07 | 0.016 | 1473 | 131.73 | 0.0023 | 0.7033 | 10.0158 | 0.0098568 | 0.070152 | 9.4 |  | OXY: H2S. Titration curve ok
2011-27-0001.oxy | 1 | SI03 | 5 | 125 | 0.63 | 0.109 | 1106 | 132.7 | 0.0023 | 0.7033 | 10.0158 | 0.0098568 | 0.63061 | 9.3
2011-27-0001.oxy | 1 | SI03 | 6 | 100 | 0.954 | 0.175 | 2063 | 142.87 | 0.0023 | 0.7033 | 10.0158 | 0.0098568 | 0.95445 | 9.1
2011-27-0001.oxy | 1 | SI03 | 6 | 100 | 0.939 | 0.162 | 3075 | 135.9 | 0.0023 | 0.7033 | 10.0158 | 0.0098568 | 0.92759 | 9.3 |  | Endpoint late. Recalculated using thio titer of 0.1620 (Original was 0.1640)
2011-27-0001.oxy | 1 | SI03 | 7 | 75 | 1.17 | 0.198 | 1377 | 132.34 | 0.0023 | 0.7033 | 10.0158 | 0.0098568 | 1.1707 | 9.1
2011-27-0001.oxy | 1 | SI03 | 8 | 50 | 2.993 | 0.519 | 3019 | 137.46 | 0.0023 | 0.7033 | 10.0158 | 0.0098568 | 2.9947 | 9.3
2011-27-0001.oxy | 1 | SI03 | 9 | 25 | 3.455 | 0.572 | 1128 | 131.44 | 0.0023 | 0.7033 | 10.0158 | 0.0098568 | 3.4567 | 10
2011-27-0001.oxy | 1 | SI03 | 10 | 10 | 4.12 | 0.707 | 1314 | 136.36 | 0.0023 | 0.7033 | 10.0158 | 0.0098568 | 4.1223 | 11.9
2011-27-0001.oxy | 1 | SI03 | 11 | 5 | 5.075 | 0.852 | 3189 | 133.59 | 0.0023 | 0.7033 | 10.0158 | 0.0098568 | 5.0778 | 13.7
2011-27-0002.oxy | 2 | P1 | 13 | 5 | 6.926 | 1.157 | 94 | 133.13 | 0.0023 | 0.7033 | 10.0158 | 0.0098568 | 6.9293 | 12.2
2011-27-0002.oxy | 2 | P1 | 13 | 5 | 6.92 | 1.157 | 712 | 129.81 | 0.0023 | 0.7033 | 10.0158 | 0.0098568 | 7.1093 |  |  | OXY: Loop sample
2011-27-0004.oxy | 4 | P2 | 15 | 105 | 1.827 | 0.333 | 3016 | 143.66 | 0.0023 | 0.7033 | 10.0158 | 0.0098568 | 1.8284 | 7.6
2011-27-0004.oxy | 4 | P2 | 16 | 100 | 3.39 | 0.616 | 1247 | 144.13 | 0.0023 | 0.7033 | 10.0158 | 0.0098568 | 3.3922 | 7.7
2011-27-0004.oxy | 4 | P2 | 16 | 100 | 3.408 | 0.615 | 2061 | 143.17 | 0.0023 | 0.7033 | 10.0158 | 0.0098568 | 3.4097 | 7.8 |  | OXY: Loop sample
2011-27-0004.oxy | 4 | P2 | 17 | 75 | 4.532 | 0.826 | 2017 | 144.82 | 0.0023 | 0.7033 | 10.0158 | 0.0098568 | 4.535 | 7.9
2011-27-0004.oxy | 4 | P2 | 18 | 75 | 4.518 | 0.812 | 3177 | 143.17 | 0.0023 | 0.7033 | 10.0158 | 0.0098568 | 4.5098 | 7.9 |  | Endpoint late. Recalculated using new thio titer of 0.8120 (Original was 0.8140)
2011-27-0004.oxy | 4 | P2 | 19 | 50 | 5.656 | 0.985 | 3034 | 138.61 | 0.0023 | 0.7033 | 10.0158 | 0.0098568 | 5.6588 | 8.2
2011-27-0004.oxy | 4 | P2 | 20 | 25 | 4.391 | 0.756 | 1209 | 136.87 | 0.0023 | 0.7033 | 10.0158 | 0.0098568 | 4.3931 | 8.8
2011-27-0004.oxy | 4 | P2 | 21 | 10 | 6.574 | 1.179 | 2047 | 142.77 | 0.0023 | 0.7033 | 10.0158 | 0.0098568 | 6.578 | 12.1
2011-27-0004.oxy | 4 | P2 | 22 | 5 | 6.434 | 1.059 | 1487 | 131.14 | 0.0023 | 0.7033 | 10.0158 | 0.0098568 | 6.4378 | 14.9
2011-27-0009.oxy | 9 | P3 | 50 | 5 | 6.788 | 1.213 | 3190 | 131.83 | 0.0023 | 0.7033 | 10.0158 | 0.0098568 | 7.3388 | 14.8
2011-27-0009.oxy | 9 | P3 | 50 | 5 | 6.745 | 1.113 | 3187 | 131.49 | 0.0023 | 0.7033 | 10.0158 | 0.0098568 | 6.7492 |  |  | OXY: Loop sample
2011-27-0012.oxy | 12 | P4 | 62 | 1315 | 0.551 | 0.097 | 2019 | 134.41 | 0.0023 | 0.7033 | 10.0158 | 0.0098568 | 0.55101 | 4
2011-27-0012.oxy | 12 | P4 | 63 | 1250 | 0.421 | 0.076 | 3043 | 135.86 | 0.0023 | 0.7033 | 10.0158 | 0.0098568 | 0.42136 | 4.2
2011-27-0012.oxy | 12 | P4 | 64 | 1250 | 0.41 | 0.072 | 2082 | 131.82 | 0.0023 | 0.7033 | 10.0158 | 0.0098568 | 0.41018 | 4.2
2011-27-0012.oxy | 12 | P4 | 65 | 1000 | 0.245 | 0.046 | 657 | 135.49 | 0.0023 | 0.7033 | 10.0158 | 0.0098568 | 0.24535 | 4.8
2011-27-0012.oxy | 12 | P4 | 66 | 800 |  |  |  |  | 0.0023 | 0.7033 | 10.0158 | 0.0098568 |  |  | 9 | OXY: Niskin empty
2011-27-0012.oxy | 12 | P4 | 67 | 600 | 0.408 | 0.073 | 1477 | 134.4 | 0.0023 | 0.7033 | 10.0158 | 0.0098568 | 0.40815 | 5.9
2011-27-0012.oxy | 12 | P4 | 68 | 400 | 1.093 | 0.187 | 1470 | 133.64 | 0.0023 | 0.7033 | 10.0158 | 0.0098568 | 1.0932 | 6.4
2011-27-0012.oxy | 12 | P4 | 69 | 300 | 1.857 | 0.311 | 1312 | 132.09 | 0.0023 | 0.7033 | 10.0158 | 0.0098568 | 1.8577 | 6.8
2011-27-0012.oxy | 12 | P4 | 70 | 250 |  |  |  |  | 0.0023 | 0.7033 | 10.0158 | 0.0098568 |  |  | 9 | OXY: Niskin empty
2011-27-0012.oxy | 12 | P4 | 71 | 200 | 2.884 | 0.501 | 1498 | 137.68 | 0.0023 | 0.7033 | 10.0158 | 0.0098568 | 2.8852 | 7.5
2011-27-0012.oxy | 12 | P4 | 72 | 175 | 5.023 | 0.914 | 3084 | 144.67 | 0.0023 | 0.7033 | 10.0158 | 0.0098568 | 5.0261 | 8.2 | 3 | OXY: Possible misfire
2011-27-0012.oxy | 12 | P4 | 73 | 150 | 3.348 | 0.554 | 2055 | 131.34 | 0.0023 | 0.7033 | 10.0158 | 0.0098568 | 3.3497 | 8
2011-27-0012.oxy | 12 | P4 | 74 | 125 | 3.739 | 0.669 | 1337 | 142.06 | 0.0023 | 0.7033 | 10.0158 | 0.0098568 | 3.7406 | 8.3
2011-27-0012.oxy | 12 | P4 | 75 | 100 | 5.008 | 0.919 | 3180 | 145.9 | 0.0023 | 0.7033 | 10.0158 | 0.0098568 | 5.0105 | 8.3
2011-27-0012.oxy | 12 | P4 | 76 | 75 | 6.343 | 1.084 | 1367 | 136.1 | 0.0023 | 0.7033 | 10.0158 | 0.0098568 | 6.3467 | 8.6
2011-27-0012.oxy | 12 | P4 | 76 | 75 | 6.35 | 1.061 | 1316 | 133.1 | 0.0023 | 0.7033 | 10.0158 | 0.0098568 | 6.3536 | 8.7
2011-27-0012.oxy | 12 | P4 | 77 | 50 | 6.656 | 1.084 | 668 | 130.14 | 0.0023 | 0.7033 | 10.0158 | 0.0098568 | 6.6419 | 9.7 |  | Endpoint late. Recalculated using new thio titer of 1.0840 (Original was 1.0870)
2011-27-0012.oxy | 12 | P4 | 78 | 25 | 6.386 | 1.086 | 557 | 135.45 | 0.0023 | 0.7033 | 10.0158 | 0.0098568 | 6.3894 | 14.6
2011-27-0012.oxy | 12 | P4 | 79 | 10 | 5.869 | 1.024 | 715 | 138.88 | 0.0023 | 0.7033 | 10.0158 | 0.0098568 | 5.8722 | 16
2011-27-0012.oxy | 12 | P4 | 80 | 5 | 5.854 | 1.006 | 1389 | 136.81 | 0.0023 | 0.7033 | 10.0158 | 0.0098568 | 5.8571 | 16.3
2011-27-0019.oxy | 19 | P5 | 134 | 5 | 5.994 | 1.027 | 1313 | 136.41 | 0.0023 | 0.7033 | 10.0158 | 0.0098568 | 5.9977 | 16.4
2011-27-0019.oxy | 19 | P5 | 134 | 5 | 5.956 | 1.071 | 2051 | 143.1 | 0.0023 | 0.7033 | 10.0158 | 0.0098568 | 5.9592 |  |  | OXY: Loop sample
2011-27-0021.oxy | 21 | P7 | 138 | 5 | 5.913 | 0.99 | 1174 | 133.33 | 0.0023 | 0.7033 | 10.0158 | 0.0098568 | 5.9163 | 17.2
2011-27-0021.oxy | 21 | P7 | 138 | 5 | 5.884 | 0.976 | 622 | 132.11 | 0.0023 | 0.7033 | 10.0158 | 0.0098568 | 5.8869 | 17 |  | OXY: Loop sample
2011-27-0021.oxy | 24 | P8 | 139 | 2000 | 1.285 | 0.222 | 2019 | 134.41 | 0.0033 | 0.7033 | 10.0158 | 0.0098568 | 1.2912 | 3.8 | 4 | OXY: Odd curve. No clear endpoint
2011-27-0021.oxy | 24 | P8 | 140 | 1500 | 0.692 | 0.124 | 3043 | 135.86 | 0.0033 | 0.7033 | 10.0158 | 0.0098568 | 0.69919 | 4 | 4 | OXY: Bubble resulting in an odd curve.
2011-27-0021.oxy | 24 | P8 | 141 | 1250 | 0.354 | 0.065 | 2082 | 131.82 | 0.0033 | 0.7033 | 10.0158 | 0.0098568 | 0.36214 | 4.7
2011-27-0021.oxy | 24 | P8 | 141 | 1250 | 0.404 | 0.075 | 657 | 135.49 | 0.0033 | 0.7033 | 10.0158 | 0.0098568 | 0.41132 | 5.1
2011-27-0021.oxy | 24 | P8 | 142 | 1000 | 0.229 | 0.044 | 668 | 130.14 | 0.0033 | 0.7033 | 10.0158 | 0.0098568 | 0.2375 | 5.5
2011-27-0021.oxy | 24 | P8 | 143 | 800 | 0.225 | 0.047 | 2086 | 142.96 | 0.0033 | 0.7033 | 10.0158 | 0.0098568 | 0.2327 | 5.9
2011-27-0021.oxy | 24 | P8 | 144 | 600 | 0.461 | 0.084 | 1477 | 134.4 | 0.0033 | 0.7033 | 10.0158 | 0.0098568 | 0.46838 | 6.4
2011-27-0021.oxy | 24 | P8 | 145 | 500 | 0.752 | 0.132 | 1470 | 133.64 | 0.0033 | 0.7033 | 10.0158 | 0.0098568 | 0.75896 | 6.7
2011-27-0021.oxy | 24 | P8 | 146 | 400 | 1.15 | 0.196 | 1312 | 132.09 | 0.0033 | 0.7033 | 10.0158 | 0.0098568 | 1.1564 | 7.2
2011-27-0021.oxy | 24 | P8 | 147 | 300 | 1.539 | 0.271 | 1498 | 137.68 | 0.0033 | 0.7033 | 10.0158 | 0.0098568 | 1.5452 | 7.9 | 3 | OXY: Bubbles in burette, redo blanks
2011-27-0024.oxy | 24 | P8 | 148 | 250 | 1.756 | 0.323 | 3084 | 144.67 | 0.0033 | 0.7033 | 10.0158 | 0.0098568 | 1.7572 | 8.2
2011-27-0024.oxy | 24 | P8 | 149 | 200 | 2.163 | 0.36 | 2055 | 131.34 | 0.0033 | 0.7033 | 10.0158 | 0.0098568 | 2.1642 | 8.7
2011-27-0024.oxy | 24 | P8 | 150 | 175 | 2.183 | 0.393 | 1337 | 142.06 | 0.0033 | 0.7033 | 10.0158 | 0.0098568 | 2.1846 | 8.7
2011-27-0024.oxy | 24 | P8 | 150 | 175 | 2.185 | 0.404 | 3180 | 145.9 | 0.0033 | 0.7033 | 10.0158 | 0.0098568 | 2.1866 | 8.9
2011-27-0024.oxy | 24 | P8 | 151 | 150 | 2.18 | 0.376 | 1367 | 136.1 | 0.0033 | 0.7033 | 10.0158 | 0.0098568 | 2.1816 | 8.9
2011-27-0024.oxy | 24 | P8 | 152 | 125 | 2.206 | 0.369 | 1316 | 133.1 | 0.0033 | 0.7033 | 10.0158 | 0.0098568 | 2.1893 | 9.1 |  | Endpoint late. Recalculated using new thio titer of 0.3690 (Original was 0.3720)
2011-27-0024.oxy | 24 | P8 | 153 | 100 | 2.457 | 0.421 | 557 | 135.45 | 0.0033 | 0.7033 | 10.0158 | 0.0098568 | 2.4584 | 9.3
2011-27-0024.oxy | 24 | P8 | 154 | 75 | 4.638 | 0.81 | 715 | 138.88 | 0.0033 | 0.7033 | 10.0158 | 0.0098568 | 4.6405 | 9.3
2011-27-0024.oxy | 24 | P8 | 155 | 50 | 6.295 | 1.081 | 1389 | 136.81 | 0.0033 | 0.7033 | 10.0158 | 0.0098568 | 6.2989 | 9.7
2011-27-0024.oxy | 24 | P8 | 156 | 25 | 6.944 | 1.145 | 3187 | 131.49 | 0.0033 | 0.7033 | 10.0158 | 0.0098568 | 6.9479 | 13.5
2011-27-0024.oxy | 24 | P8 | 157 | 10 | 5.915 | 1.013 | 1313 | 136.41 | 0.0033 | 0.7033 | 10.0158 | 0.0098568 | 5.9182 | 16.3
2011-27-0024.oxy | 24 | P8 | 158 | 5 | 5.858 | 1.053 | 2051 | 143.1 | 0.0033 | 0.7033 | 10.0158 | 0.0098568 | 5.8614 | 16.6
2011-27-0026.oxy | 26 | P9 | 164 | 5 | 5.892 | 0.977 | 622 | 132.11 | 0.0033 | 0.7033 | 10.0158 | 0.0098568 | 5.8953 | 17
2011-27-0026.oxy | 26 | P9 | 164 | 5 | 5.843 | 0.978 | 1174 | 133.33 | 0.0033 | 0.7033 | 10.0158 | 0.0098568 | 5.8466 |  |  | OXY: Loop sample
2011-27-0028.oxy | 28 | P11 | 168 | 5 | 6.109 | 1.009 | 3193 | 131.63 | 0.0033 | 0.7033 | 10.0158 | 0.0098568 | 6.1121 | 17.6
2011-27-0028.oxy | 28 | P11 | 168 | 5 | 6.083 | 1.027 | 3200 | 134.5 | 0.0033 | 0.7033 | 10.0158 | 0.0098568 | 6.0869 |  |  | OXY: Loop sample
2011-27-0037.oxy | 31 | P12 | 192 | 3216 | 2.286 | 0.393 | 559 | 135.75 | 0.0033 | 0.7033 | 10.0158 | 0.0098568 | 2.2876 | 3.5
2011-27-0037.oxy | 31 | P12 | 193 | 3000 | 2.224 | 0.406 | 2088 | 144.09 | 0.0033 | 0.7033 | 10.0158 | 0.0098568 | 2.2256 | 2.7
2011-27-0037.oxy | 31 | P12 | 194 | 3000 | 2.826 | 0.502 | 1491 | 140.64 | 0.0033 | 0.7033 | 10.0158 | 0.0098568 | -99 | 2.6 | 5 | OXY: Bubble, murky. Titration messy and incomplete. Value not trusted. Outlier in COMPARE.
2011-27-0037.oxy | 31 | P12 | 195 | 2500 | 1.844 | 0.334 | 2015 | 142.62 | 0.0033 | 0.7033 | 10.0158 | 0.0098568 | 1.8446 | 2.8
2011-27-0037.oxy | 31 | P12 | 195 | 2500 | 1.849 | 0.308 | 1487 | 131.14 | 0.0033 | 0.7033 | 10.0158 | 0.0098568 | 1.8496 | 3.3
2011-27-0037.oxy | 31 | P12 | 196 | 2000 | 1.41 | 0.238 | 1465 | 132.13 | 0.0033 | 0.7033 | 10.0158 | 0.0098568 | 1.4109 | 3.3 |  | OXY: Bubble
2011-27-0037.oxy | 31 | P12 | 197 | 1500 | 0.697 | 0.124 | 632 | 136.17 | 0.0033 | 0.7033 | 10.0158 | 0.0098568 | 0.69757 | 3.5
2011-27-0037.oxy | 31 | P12 | 198 | 1250 | 0.392 | 0.071 | 552 | 131.82 | 0.0033 | 0.7033 | 10.0158 | 0.0098568 | 0.39863 | 4 |  | Endpoint early. Recalculated using new thio titer of 0.0710 (Original was 0.0700)
2011-27-0037.oxy | 31 | P12 | 199 | 1000 | 0.266 | 0.053 | 1175 | 143.13 | 0.0033 | 0.7033 | 10.0158 | 0.0098568 | 0.26599 | 4.5
2011-27-0037.oxy | 31 | P12 | 200 | 800 | 0.215 | 0.043 | 1496 | 139.68 | 0.0033 | 0.7033 | 10.0158 | 0.0098568 | 0.21531 | 5.1
2011-27-0037.oxy | 31 | P12 | 201 | 600 | 0.31 | 0.056 | 1158 | 130.52 | 0.0033 | 0.7033 | 10.0158 | 0.0098568 | 0.31051 | 5.6
2011-27-0037.oxy | 31 | P12 | 202 | 500 | 0.536 | 0.094 | 1483 | 132.43 | 0.0033 | 0.7033 | 10.0158 | 0.0098568 | 0.53598 | 5.9
2011-27-0037.oxy | 31 | P12 | 203 | 400 | 0.946 | 0.156 | 1105 | 127.62 | 0.0033 | 0.7033 | 10.0158 | 0.0098568 | 0.94617 | 5.9
2011-27-0037.oxy | 31 | P12 | 203 | 400 | 0.954 | 0.165 | 1306 | 134.03 | 0.0033 | 0.7033 | 10.0158 | 0.0098568 | 0.95405 | 6
2011-27-0037.oxy | 31 | P12 | 204 | 300 | 1.615 | 0.275 | 620 | 133.69 | 0.0033 | 0.7033 | 10.0158 | 0.0098568 | 1.616 | 6.2
2011-27-0037.oxy | 31 | P12 | 205 | 250 | 2.471 | 0.421 | 2090 | 134.69 | 0.0033 | 0.7033 | 10.0158 | 0.0098568 | 2.4725 | 6.3
2011-27-0037.oxy | 31 | P12 | 206 | 200 | 3.574 | 0.595 | 1085 | 132.17 | 0.0033 | 0.7033 | 10.0158 | 0.0098568 | 3.5757 | 6.5
2011-27-0037.oxy | 31 | P12 | 207 | 175 | 3.842 | 0.637 | 611 | 131.71 | 0.0033 | 0.7033 | 10.0158 | 0.0098568 | 3.844 | 6.9
2011-27-0037.oxy | 31 | P12 | 208 | 150 | 4.053 | 0.681 | 1333 | 133.52 | 0.0033 | 0.7033 | 10.0158 | 0.0098568 | 4.0553 | 7.2
2011-27-0037.oxy | 31 | P12 | 209 | 125 | 4.513 | 0.819 | 3121 | 144.23 | 0.0033 | 0.7033 | 10.0158 | 0.0098568 | 4.5159 | 7.5
2011-27-0037.oxy | 31 | P12 | 210 | 100 | 5.04 | 0.848 | 510 | 133.91 | 0.0033 | 0.7033 | 10.0158 | 0.0098568 | 5.0428 | 7.7
2011-27-0037.oxy | 31 | P12 | 211 | 75 | 6.509 | 1.177 | 1218 | 144.02 | 0.0033 | 0.7033 | 10.0158 | 0.0098568 | 6.5128 | 7.9
2011-27-0037.oxy | 31 | P12 | 211 | 75 | 6.442 | 1.073 | 396 | 132.76 | 0.0033 | 0.7033 | 10.0158 | 0.0098568 | 6.4457 | 8.3
2011-27-0037.oxy | 31 | P12 | 212 | 50 | 6.942 | 1.138 | 505 | 130.73 | 0.0033 | 0.7033 | 10.0158 | 0.0098568 | 6.946 | 8.5
2011-27-0037.oxy | 31 | P12 | 213 | 25 | 6.739 | 1.184 | 3094 | 140 | 0.0033 | 0.7033 | 10.0158 | 0.0098568 | 6.7425 | 9.5
2011-27-0037.oxy | 31 | P12 | 214 | 10 | 6.041 | 1.063 | 3119 | 140.14 | 0.0033 | 0.7033 | 10.0158 | 0.0098568 | 6.0442 | 13.8
2011-27-0037.oxy | 31 | P12 | 215 | 5 | 5.999 | 1.028 | 3198 | 136.51 | 0.0033 | 0.7033 | 10.0158 | 0.0098568 | 6.0018 | 16.5
2011-27-0037.oxy | 37 | P13 | 251 | 5 | 6.016 | 1.047 | 3034 | 138.61 | 0.0033 | 0.7033 | 10.0158 | 0.0098568 | 6.0194 | 15.8
2011-27-0037.oxy | 37 | P13 | 251 | 5 | 6 | 1.079 | 3177 | 143.17 | 0.0033 | 0.7033 | 10.0158 | 0.0098568 | 6.0039 |  |  | OXY: Loop sample
2011-27-0040.oxy | 40 | P15 | 255 | 5 | 6.1 | 1.115 | 2025 | 145.91 | 0.002 | 0.7013 | 10.0158 | 0.0098568 | 6.1004 | 14.4
2011-27-0040.oxy | 40 | P15 | 255 | 5 | 6.147 | 1.103 | 3100 | 143.28 | 0.002 | 0.7013 | 10.0158 | 0.0098568 | 6.1468 |  |  | OXY: Loop sample
2011-27-0031.oxy | 42 | P16 | 265 | 3612 | 2.694 | 0.46 | 559 | 135.75 | 0.002 | 0.7013 | 10.0158 | 0.0098568 | 2.6935 | 2.9
2011-27-0031.oxy | 42 | P16 | 266 | 3500 | 2.686 | 0.487 | 2088 | 144.09 | 0.002 | 0.7013 | 10.0158 | 0.0098568 | 2.6856 | 2.6
2011-27-0031.oxy | 42 | P16 | 267 | 3500 | 2.707 | 0.479 | 1491 | 140.64 | 0.002 | 0.7013 | 10.0158 | 0.0098568 | 2.7068 | 2.7
2011-27-0031.oxy | 42 | P16 | 268 | 3000 | 2.427 | 0.436 | 2015 | 142.62 | 0.002 | 0.7013 | 10.0158 | 0.0098568 | 2.427 | 2.7
2011-27-0031.oxy | 42 | P16 | 269 | 2500 | 1.933 | 0.32 | 1487 | 131.14 | 0.002 | 0.7013 | 10.0158 | 0.0098568 | 1.9329 | 3.1
2011-27-0031.oxy | 42 | P16 | 269 | 2500 | 1.936 | 0.323 | 1465 | 132.13 | 0.002 | 0.7013 | 10.0158 | 0.0098568 | 1.9364 | 3.5
2011-27-0031.oxy | 42 | P16 | 270 | 2000 | 1.295 | 0.224 | 632 | 136.17 | 0.002 | 0.7013 | 10.0158 | 0.0098568 | 1.295 | 3.3
2011-27-0031.oxy | 42 | P16 | 271 | 1500 | 0.535 | 0.092 | 552 | 131.82 | 0.002 | 0.7013 | 10.0158 | 0.0098568 | 0.53479 | 3.8
2011-27-0031.oxy | 42 | P16 | 272 | 1250 | 0.318 | 0.061 | 1175 | 143.13 | 0.002 | 0.7013 | 10.0158 | 0.0098568 | 0.31834 | 4.2
2011-27-0031.oxy | 42 | P16 | 273 | 1000 | 0.286 | 0.054 | 1496 | 139.68 | 0.002 | 0.7013 | 10.0158 | 0.0098568 | 0.28614 | 4.9
2011-27-0031.oxy | 42 | P16 | 274 | 800 | 0.368 | 0.064 | 1158 | 130.52 | 0.002 | 0.7013 | 10.0158 | 0.0098568 | 0.36802 | 4.9
2011-27-0031.oxy | 42 | P16 | 275 | 600 | 0.563 | 0.097 | 1483 | 132.43 | 0.002 | 0.7013 | 10.0158 | 0.0098568 | 0.56259 | 5.4
2011-27-0031.oxy | 42 | P16 | 275 | 600 | 0.559 | 0.093 | 1105 | 127.62 | 0.002 | 0.7013 | 10.0158 | 0.0098568 | 0.55896 | 5.6
2011-27-0031.oxy | 42 | P16 | 276 | 400 | 1.454 | 0.247 | 1306 | 134.03 | 0.002 | 0.7013 | 10.0158 | 0.0098568 | 1.4536 | 5.7
2011-27-0031.oxy | 42 | P16 | 277 | 300 | 2.033 | 0.342 | 620 | 133.69 | 0.002 | 0.7013 | 10.0158 | 0.0098568 | 2.0275 | 6 |  | Endpoint late. Recalculated using new thio titer of 0.3420 (Original was 0.3430)
2011-27-0031.oxy | 42 | P16 | 278 | 250 | 2.513 | 0.426 | 2090 | 134.69 | 0.002 | 0.7013 | 10.0158 | 0.0098568 | 2.5125 | 6.3
2011-27-0031.oxy | 42 | P16 | 279 | 200 | 3.575 | 0.593 | 1085 | 132.17 | 0.002 | 0.7013 | 10.0158 | 0.0098568 | 3.5751 | 6.9
2011-27-0031.oxy | 42 | P16 | 280 | 175 | 3.947 | 0.652 | 611 | 131.71 | 0.002 | 0.7013 | 10.0158 | 0.0098568 | 3.9472 | 7.2
2011-27-0031.oxy | 42 | P16 | 281 | 150 | 4.127 | 0.691 | 1333 | 133.52 | 0.002 | 0.7013 | 10.0158 | 0.0098568 | 4.1272 | 7.4
2011-27-0031.oxy | 42 | P16 | 282 | 125 | 4.433 | 0.802 | 3121 | 144.23 | 0.002 | 0.7013 | 10.0158 | 0.0098568 | 4.4332 | 7.6
2011-27-0031.oxy | 42 | P16 | 283 | 100 | 5.409 | 0.907 | 510 | 133.91 | 0.002 | 0.7013 | 10.0158 | 0.0098568 | 5.4091 | 7.7
2011-27-0031.oxy | 42 | P16 | 283 | 100 | 5.414 | 0.977 | 1218 | 144.02 | 0.002 | 0.7013 | 10.0158 | 0.0098568 | 5.4136 | 8
2011-27-0031.oxy | 42 | P16 | 284 | 75 | 6.829 | 1.134 | 396 | 132.76 | 0.002 | 0.7013 | 10.0158 | 0.0098568 | 6.8287 | 7.9
2011-27-0031.oxy | 42 | P16 | 285 | 50 | 7.078 | 1.24 | 3094 | 140 | 0.002 | 0.7013 | 10.0158 | 0.0098568 | 7.0775 | 8.5
2011-27-0031.oxy | 42 | P16 | 286 | 25 | 6.482 | 1.06 | 505 | 130.73 | 0.002 | 0.7013 | 10.0158 | 0.0098568 | 6.4821 | 12.7
2011-27-0031.oxy | 42 | P16 | 287 | 10 | 6.132 | 1.076 | 3119 | 140.14 | 0.002 | 0.7013 | 10.0158 | 0.0098568 | 6.132 | 14.2
2011-27-0031.oxy | 42 | P16 | 288 | 5 | 6.121 | 1.046 | 3198 | 136.51 | 0.002 | 0.7013 | 10.0158 | 0.0098568 | 6.1213 | 14.1 |  | OXY: Leaky spigot
2011-27-0040.oxy | 49 | P17 | 343 | 5 | 6.111 | 1.098 | 3100 | 143.28 | 0.001 | 0.7018 | 10.0158 | 0.0098568 | 6.1113 | 14.1
2011-27-0040.oxy | 49 | P17 | 343 | 5 | 6.114 | 1.008 | 3188 | 131.61 | 0.001 | 0.7018 | 10.0158 | 0.0098568 | 6.1139 | 14.1 |  | OXY: Loop sample
2011-27-0040.oxy | 52 | P19 | 347 | 5 | 6.136 | 1.1 | 2086 | 142.96 | 0.001 | 0.7018 | 10.0158 | 0.0098568 | 6.1363 | 13.7
2011-27-0040.oxy | 52 | P19 | 347 | 5 | 6.092 | 0.993 | 668 | 130.14 | 0.001 | 0.7018 | 10.0158 | 0.0098568 | 6.0918 |  | 4 | OXY: Loop sample. No endpoint. Curve did not flatten. Value not trusted
2011-27-0052.oxy | 57 | P20 | 369 | 3936 | 2.988 | 0.51 | 559 | 135.75 | 0.001 | 0.7018 | 10.0158 | 0.0098568 | 2.9884 | 2.5
2011-27-0052.oxy | 57 | P20 | 370 | 3500 | 2.863 | 0.519 | 2088 | 144.09 | 0.001 | 0.7018 | 10.0158 | 0.0098568 | 2.863 | 2.6
2011-27-0052.oxy | 57 | P20 | 371 | 3500 | 2.849 | 0.504 | 1491 | 140.64 | 0.001 | 0.7018 | 10.0158 | 0.0098568 | 2.8489 | 2.4
2011-27-0052.oxy | 57 | P20 | 372 | 3000 | 2.512 | 0.451 | 2015 | 142.62 | 0.001 | 0.7018 | 10.0158 | 0.0098568 | 2.5115 | 2.5
2011-27-0052.oxy | 57 | P20 | 373 | 2500 | 1.99 | 0.329 | 1487 | 131.14 | 0.001 | 0.7018 | 10.0158 | 0.0098568 | 1.9898 | 2.7
2011-27-0052.oxy | 57 | P20 | 373 | 2500 | 1.962 | 0.337 | 632 | 136.17 | 0.001 | 0.7018 | 10.0158 | 0.0098568 | 1.9622 | 2.9
2011-27-0052.oxy | 57 | P20 | 374 | 2000 | 1.29 | 0.216 | 1465 | 132.13 | 0.001 | 0.7018 | 10.0158 | 0.0098568 | 1.2899 | 3
2011-27-0052.oxy | 57 | P20 | 375 | 1500 | 0.582 | 0.099 | 552 | 131.82 | 0.001 | 0.7018 | 10.0158 | 0.0098568 | 0.58222 | 3.4
2011-27-0052.oxy | 57 | P20 | 376 | 1250 | 0.351 | 0.066 | 1175 | 143.13 | 0.001 | 0.7018 | 10.0158 | 0.0098568 | 0.35116 | 3.5
2011-27-0052.oxy | 57 | P20 | 377 | 1000 | 0.343 | 0.063 | 1496 | 139.68 | 0.001 | 0.7018 | 10.0158 | 0.0098568 | 0.34278 | 4
2011-27-0052.oxy | 57 | P20 | 378 | 800 | 0.404 | 0.069 | 1158 | 130.52 | 0.001 | 0.7018 | 10.0158 | 0.0098568 | 0.40402 | 4.5
2011-27-0052.oxy | 57 | P20 | 379 | 600 | 0.567 | 0.097 | 1483 | 132.43 | 0.001 | 0.7018 | 10.0158 | 0.0098568 | 0.5674 | 4.9
2011-27-0052.oxy | 57 | P20 | 379 | 600 | 0.589 | 0.096 | 1105 | 127.62 | 0.001 | 0.7018 | 10.0158 | 0.0098568 | 0.58285 | 5.1
2011-27-0052.oxy | 57 | P20 | 380 | 400 | 1.253 | 0.213 | 1306 | 134.03 | 0.001 | 0.7018 | 10.0158 | 0.0098568 | 1.2534 | 5.4
2011-27-0052.oxy | 57 | P20 | 381 | 300 | 1.79 | 0.302 | 620 | 133.69 | 0.001 | 0.7018 | 10.0158 | 0.0098568 | 1.7896 | 5.7
2011-27-0052.oxy | 57 | P20 | 382 | 250 | 2.162 | 0.367 | 2090 | 134.69 | 0.001 | 0.7018 | 10.0158 | 0.0098568 | 2.1624 | 5.9
2011-27-0052.oxy | 57 | P20 | 383 | 200 | 2.925 | 0.486 | 1085 | 132.17 | 0.001 | 0.7018 | 10.0158 | 0.0098568 | 2.9252 | 6.3
2011-27-0052.oxy | 57 | P20 | 384 | 175 | 3.22 | 0.537 | 396 | 132.76 | 0.001 | 0.7018 | 10.0158 | 0.0098568 | 3.2196 | 6.5
2011-27-0052.oxy | 57 | P20 | 385 | 150 | 3.829 | 0.633 | 611 | 131.71 | 0.001 | 0.7018 | 10.0158 | 0.0098568 | 3.8293 | 7
2011-27-0052.oxy | 57 | P20 | 386 | 125 | 4.178 | 0.7 | 1333 | 133.52 | 0.001 | 0.7018 | 10.0158 | 0.0098568 | 4.1783 | 7.1
2011-27-0052.oxy | 57 | P20 | 387 | 100 | 5.449 | 0.986 | 3121 | 144.23 | 0.001 | 0.7018 | 10.0158 | 0.0098568 | 5.4495 | 7.3
2011-27-0052.oxy | 57 | P20 | 388 | 75 | 6.79 | 1.139 | 510 | 133.91 | 0.001 | 0.7018 | 10.0158 | 0.0098568 | 6.7905 | 7.3
2011-27-0052.oxy | 57 | P20 | 388 | 75 | 6.785 | 1.225 | 1218 | 144.02 | 0.001 | 0.7018 | 10.0158 | 0.0098568 | 6.7846 | 7.4
2011-27-0052.oxy | 57 | P20 | 389 | 50 | 7.205 | 1.264 | 3094 | 140 | 0.001 | 0.7018 | 10.0158 | 0.0098568 | 7.2051 | 8.4
2011-27-0052.oxy | 57 | P20 | 390 | 25 | 6.333 | 1.035 | 505 | 130.73 | 0.001 | 0.7018 | 10.0158 | 0.0098568 | 6.3211 | 12.7 |  | Endpoint late. Recalculated using new thio titer of 1.0350 (Original was 1.0370)
2011-27-0052.oxy | 57 | P20 | 391 | 10 | 6.176 | 1.085 | 3119 | 140.14 | 0.001 | 0.7018 | 10.0158 | 0.0098568 | 6.176 | 13.5
2011-27-0052.oxy | 57 | P20 | 392 | 5 | 6.161 | 1.054 | 3198 | 136.51 | 0.001 | 0.7018 | 10.0158 | 0.0098568 | 6.1609 | 13.4
2011-27-0060.oxy | 60 | P21 | 427 | 5 | 6.199 | 1.044 | 2019 | 134.41 | 0.001 | 0.7018 | 10.0158 | 0.0098568 | 6.1991 | 13.9
2011-27-0060.oxy | 60 | P21 | 427 | 5 | 6.25 | 1.064 | 3043 | 135.86 | 0.001 | 0.7018 | 10.0158 | 0.0098568 | 6.2497 |  |  | OXY: Loop sample
2011-27-0065.oxy | 62 | P23 | 431 | 5 | 6.177 | 1.048 | 657 | 135.49 | 0.0017 | 0.701 | 10.0158 | 0.0098568 | 6.1817 | 13.1
2011-27-0065.oxy | 62 | P23 | 431 | 5 | 6.188 | 1.021 | 2082 | 131.82 | 0.0017 | 0.701 | 10.0158 | 0.0098568 | 6.192 | 13.5 |  | OXY: Loop sample
2011-27-0065.oxy | 65 | P25 | 457 | 5 | 6.231 | 1.06 | 3043 | 135.86 | 0.0017 | 0.701 | 10.0158 | 0.0098568 | 6.2354 | 13.3
2011-27-0065.oxy | 65 | P25 | 457 | 5 | 6.246 | 1.051 | 2019 | 134.41 | 0.0017 | 0.701 | 10.0158 | 0.0098568 | 6.25 |  |  | OXY: Loop sample
2011-27-0060.oxy | 66 | P35 | 459 | 5 | 6.197 | 1.11 | 2086 | 142.96 | 0.0017 | 0.701 | 10.0158 | 0.0098568 | 6.2017 | 13.1
2011-27-0060.oxy | 66 | P35 | 459 | 5 | 6.232 | 1.015 | 668 | 130.14 | 0.0017 | 0.701 | 10.0158 | 0.0098568 | 6.2362 |  |  | OXY: Loop sample
2011-27-0062.oxy | 70 | P26 | 494 | 4216 | 3.195 | 0.545 | 559 | 135.75 | 0.0017 | 0.701 | 10.0158 | 0.0098568 | 3.1975 | 2.5
2011-27-0062.oxy | 70 | P26 | 495 | 4000 | 3.174 | 0.575 | 2088 | 144.09 | 0.0017 | 0.701 | 10.0158 | 0.0098568 | 3.1767 | 2.4
2011-27-0062.oxy | 70 | P26 | 496 | 3500 | 2.974 | 0.526 | 1491 | 140.64 | 0.0017 | 0.701 | 10.0158 | 0.0098568 | 2.9764 | 2.4
2011-27-0062.oxy | 70 | P26 | 497 | 3000 | 2.567 | 0.461 | 2015 | 142.62 | 0.0017 | 0.701 | 10.0158 | 0.0098568 | 2.5692 | 2.4
2011-27-0062.oxy | 70 | P26 | 498 | 2500 | 2.002 | 0.344 | 632 | 136.17 | 0.0017 | 0.701 | 10.0158 | 0.0098568 | 2.0036 | 2.6
2011-27-0062.oxy | 70 | P26 | 498 | 2500 | 1.99 | 0.331 | 552 | 131.82 | 0.0017 | 0.701 | 10.0158 | 0.0098568 | 1.9916 | 2.8
2011-27-0062.oxy | 70 | P26 | 499 | 2000 | 1.33 | 0.223 | 1465 | 132.13 | 0.0017 | 0.701 | 10.0158 | 0.0098568 | 1.3309 | 2.8
2011-27-0062.oxy | 70 | P26 | 500 | 1500 | 0.616 | 0.114 | 1175 | 143.13 | 0.0017 | 0.701 | 10.0158 | 0.0098568 | 0.61681 | 3.2
2011-27-0062.oxy | 70 | P26 | 501 | 1250 | 0.451 | 0.085 | 1218 | 144.02 | 0.0017 | 0.701 | 10.0158 | 0.0098568 | 0.45157 | 3.4 |  | OXY: Wavy end of curve but end point seems reasonable
2011-27-0062.oxy | 70 | P26 | 502 | 1000 | 0.495 | 0.087 | 2090 | 134.69 | 0.0017 | 0.701 | 10.0158 | 0.0098568 | 0.49523 | 3.7
2011-27-0062.oxy | 70 | P26 | 503 | 800 | 0.571 | 0.098 | 1085 | 132.17 | 0.0017 | 0.701 | 10.0158 | 0.0098568 | 0.5716 | 4.1
2011-27-0062.oxy | 70 | P26 | 504 | 600 | 0.653 | 0.115 | 3198 | 136.51 | 0.0017 | 0.701 | 10.0158 | 0.0098568 | 0.65304 | 4.5
2011-27-0062.oxy | 70 | P26 | 505 | 400 | 1.116 | 0.186 | 3188 | 131.61 | 0.0017 | 0.701 | 10.0158 | 0.0098568 | 1.1107 | 5 |  | Endpoint late. Recalculated using new thio titer of 0.1860 (Original was 0.1870)
2011-27-0062.oxy | 70 | P26 | 506 | 300 | 1.575 | 0.267 | 510 | 133.91 | 0.0017 | 0.701 | 10.0158 | 0.0098568 | 1.5766 | 5
2011-27-0062.oxy | 70 | P26 | 506 | 300 | 1.584 | 0.268 | 620 | 133.69 | 0.0017 | 0.701 | 10.0158 | 0.0098568 | 1.5852 | 6.2
2011-27-0062.oxy | 70 | P26 | 507 | 250 | 2.103 | 0.354 | 1333 | 133.52 | 0.0017 | 0.701 | 10.0158 | 0.0098568 | 2.104 | 5.2
2011-27-0062.oxy | 70 | P26 | 508 | 200 | 2.66 | 0.483 | 3121 | 144.23 | 0.0017 | 0.701 | 10.0158 | 0.0098568 | 2.6624 | 5.2
2011-27-0062.oxy | 70 | P26 | 509 | 175 | 3.028 | 0.533 | 3094 | 140 | 0.0017 | 0.701 | 10.0158 | 0.0098568 | 3.0303 | 5.4
2011-27-0062.oxy | 70 | P26 | 510 | 150 | 3.535 | 0.58 | 505 | 130.73 | 0.0017 | 0.701 | 10.0158 | 0.0098568 | 3.5371 | 5.6
2011-27-0062.oxy | 70 | P26 | 511 | 125 | 5.758 | 1.011 | 3119 | 140.14 | 0.0017 | 0.701 | 10.0158 | 0.0098568 | 5.7619 | 5.6
2011-27-0062.oxy | 70 | P26 | 512 | 100 | 7.033 | 1.262 | 3100 | 143.28 | 0.0017 | 0.701 | 10.0158 | 0.0098568 | 7.0379 | 5.7
2011-27-0062.oxy | 70 | P26 | 513 | 75 | 7.061 | 1.173 | 396 | 132.76 | 0.0017 | 0.701 | 10.0158 | 0.0098568 | 7.0662 | 5.9
2011-27-0062.oxy | 70 | P26 | 513 | 75 | 7.082 | 1.167 | 611 | 131.71 | 0.0017 | 0.701 | 10.0158 | 0.0098568 | 7.0868 | 5.9
2011-27-0062.oxy | 70 | P26 | 514 | 50 | 7.285 | 1.204 | 622 | 132.11 | 0.0017 | 0.701 | 10.0158 | 0.0098568 | 7.2898 | 7.2
2011-27-0062.oxy | 70 | P26 | 515 | 25 | 6.251 | 1.03 | 3193 | 131.63 | 0.0017 | 0.701 | 10.0158 | 0.0098568 | 6.256 | 12.6
2011-27-0062.oxy | 70 | P26 | 516 | 10 | 6.259 | 1.054 | 3200 | 134.5 | 0.0017 | 0.701 | 10.0158 | 0.0098568 | 6.2636 | 12.8
2011-27-0062.oxy | 70 | P26 | 517 | 5 | 6.271 | 1.034 | 1473 | 131.73 | 0.0017 | 0.701 | 10.0158 | 0.0098568 | 6.2755 | 12.7 |  | OXY: Top valve not sealed
[12 empty] | count | 197

## Thio N
Casts Analyzed | Stdization Date | Lad T @ stdization | Standard Titer | Spread | Blank | KIO3 Burette Volume | KIO3 N | Thio N | Thio N T Corrected | Diff | Comment
Test | 2011-08-17 | 17.8 | 0.7025 | 0.001 | 0.0033 | 10.0158 | 0.0098568 | 0.1412 | 0.14125 |  | Not used
Test | 2011-08-18 | 17.6 | 0.7043 | 0.001 | 0.0023 | 10.0158 | 0.0098568 | 0.14063 | 0.14069 | 0.00056317 | Not used. A bit of a decreasing trend
1, 2, 4, 9, 10, 12, 19, 21 | 2011-08-19 | 17.8 | 0.7033 | 0.001 | 0.0023 | 10.0158 | 0.0098568 | 0.14083 | 0.14089 | -0.00020062 | After recalculating thio N removing one high standard. A bit of a decreasing trend
24, 26, 28, 31, 37 | 2011-08-21 | 17.9 | 0.7033 | 0.001 | 0.0033 | 10.0158 | 0.0098568 | 0.14103 | 0.14109 | -0.00020119 | New Blank, August 19 Std Titer
40, 42 | 2011-08-22 | 19.6 | 0.7013 | 0.002 | 0.002 | 10.0158 | 0.0098568 | 0.14118 | 0.14119 | -0.00014118 | A few problems with standardization. A bit of an increasing trend
49, 52, 57, 60 | 2011-08-24 | 20.9 | 0.7018 | 0.001 | 0.001 | 10.0158 | 0.0098568 | 0.14087 | 0.14085 | 0.00030217 | Stable
62, 65, 66, 70 | 2011-08-27 | 21.4 | 0.701 | 0.002 | 0.0017 | 10.0158 | 0.0098568 | 0.14118 | 0.14114 | -0.00030217 | After recalculating thio N removing one high standard. Stable
|  | min | 0.701 |  | 0.001 |  |  | 0.14063 | 0.14069
|  | max | 0.7043 |  | 0.0033 |  |  | 0.1412 | 0.14125
|  | diff | 0.0033 |  | 0.0023 |  |  | 0.00056317 | 0.000559
Inverse relationship between Std. Titer and thio Normality
Std titer most affected by T indirectly
Therefore Thio N and T have a direct relationship

## Titration Plots
Sample 9
3 | 0.002 | 15.4 | 0.002
6 | 0.1 | 16.1 | 0.102
9 | 0.1 | 22.4 | 0.202
12 | 0.1 | 31 | 0.302
15 | 0.1 | 42.7 | 0.402
18 | 0.05 | 59 | 0.452
20 | 0.02 | 67.5 | 0.472
22 | 0.02 | 71.5 | 0.492
24 | 0.008 | 77.1 | 0.5
26 | 0.008 | 79.4 | 0.508
28 | 0.008 | 80.6 | 0.516
30 | 0.004 | 82.6 | 0.52
32 | 0.004 | 84 | 0.524
34 | 0.004 | 84.9 | 0.528
36 | 0.004 | 85.9 | 0.532
38 | 0.004 | 87.1 | 0.536
40 | 0.004 | 88.2 | 0.54
42 | 0.004 | 89.3 | 0.544
44 | 0.004 | 90.5 | 0.548
46 | 0.002 | 92 | 0.55
48 | 0.002 | 92.6 | 0.552
50 | 0.002 | 93.1 | 0.554
52 | 0.002 | 93.8 | 0.556
54 | 0.002 | 94.3 | 0.558
56 | 0.002 | 95 | 0.56
58 | 0.002 | 95.6 | 0.562
60 | 0.001 | 96.2 | 0.563
62 | 0.001 | 96.6 | 0.564
64 | 0.001 | 96.9 | 0.565
66 | 0.001 | 97.2 | 0.566
68 | 0.001 | 97.5 | 0.567
70 | 0.001 | 97.8 | 0.568
72 | 0.001 | 98.1 | 0.569
74 | 0.001 | 98.4 | 0.57
76 | 0.001 | 98.5 | 0.571
78 | 0.001 | 98.9 | 0.572
80 | 0.001 | 98.9 | 0.573
82 | 0.001 | 98.8 | 0.574
84 | 0.001 | 98.9 | 0.575
86 | 0.001 | 98.8 | 0.576
88 | 0.001 | 98.9 | 0.577
90 | 0.001 | 98.9 | 0.578
92 | 0.001 | 98.9 | 0.579
94 | 0.001 | 98.9 | 0.58
Sample 194
3 | 0.002 | 10.7 | 0.002
6 | 0.2 | 11.9 | 0.202
9 | 0.2 | 33.1 | 0.402
12 | 0.1 | 35.9 | 0.502
15 | 0.1 | 36 | 0.602
18 | 0.1 | 36.2 | 0.702
21 | 0.1 | 35.8 | 0.802
24 | 0.1 | 36.4 | 0.902
27 | 0.1 | 36.2 | 1.002
30 | 0.1 | 36.3 | 1.102
33 | 0.1 | 36.2 | 1.202
36 | 0.1 | 36.4 | 1.302