## File List
Number of Files= |  | 2
Pair # | Primary File | Secondary File | First Row in Main | Last Row in Main | Comparison
1 | 2011-28-0012.mrg | 2011-28-0012.sam | 11 | 22 | 2011-28-0012.mrg & 2011-28-0012.sam
2 | 2011-28-0015.mrg | 2011-28-0015.sam | 24 | 35 | 2011-28-0015.mrg & 2011-28-0015.sam

## (DOX_CTD - DOX_BOT)
Calculation of Linear Least Squares Fit For
(DOX_CTD - DOX_BOT)
2
Fit Equation: Diff = m * Prop + b
where: Diff =Diff (DOX_CTD - DOX_BOT), Prop=DOX_CTD
Coefficients |  |  |  | Error Estimates |  |  |  | Regression Line Limits
| Value | Std Err. |  | Coeff of Determination |  | 0.048828 |  | X | CALC Y
m= | 0.0059252 | 0.006164 |  | Std Dev of Resid |  | 0.043635 |  | 2.8772 | -0.011642
b= | -0.02869 | 0.033955 |  | Resid Sum of Squares |  | 0.034272 |  | 7.4123 | 0.015229
# of Values Extracted = |  |  | 24
# of Values Used in Fit = |  |  | 20
File | Use | Pressure | DOX_CTD | DOX_CTD | Diff (DOX_CTD - DOX_BOT) |  |  |  | Fit vs. | DOX_CTD
Pair # | in Fit? | Average | Average | Std Dev | Measured | Fit | Resid |  | X | Y
1 | YES | 333.61 | 3.292 | 0.0063588 | 0.091989 | -0.0091844 | -0.10117 | 3.2 | 3.292 | 0.091989
1 | YES | 249.601 | 3.6037 | 0.01105 | -0.080338 | -0.0073376 | 0.073 | 3.684 | 3.6037 | -0.080338
1 | YES | 199.072 | 3.7071 | 0.012998 | 0.041147 | -0.0067244 | -0.047872 | 3.666 | 3.7071 | 0.041147
1 | YES | 148.614 | 3.8845 | 0.0095274 | -0.09253 | -0.0056738 | 0.086857 | 3.977 | 3.8845 | -0.09253
1 | NO | 98.9816 | 4.0915 | 0.0081296 | -0.1215 | -0.0044471 | 0.11705 | 4.213 | 4.5351 | -0.014851
1 | YES | 73.9044 | 4.5351 | 0.011899 | -0.014851 | -0.0018183 | 0.013032 | 4.55 | 5.9836 | 0.0045543
1 | YES | 48.9596 | 5.9836 | 0.013078 | 0.0045543 | 0.0067638 | 0.0022095 | 5.979 | 7.3578 | 0.043834
1 | YES | 23.6246 | 7.3578 | 0.019999 | 0.043834 | 0.014907 | -0.028928 | 7.314 | 7.4123 | 0.030308
1 | YES | 14.2126 | 7.4123 | 0.024886 | 0.030308 | 0.015229 | -0.015078 | 7.382 | 7.3873 | -0.013669
1 | NO | 8.891 | 7.4101 | 0.018729 | -0.93886 | 0.015217 | 0.95407 | 8.349 | 7.3873 | -0.0096683
1 | YES | 4.3633 | 7.3873 | 0.030392 | -0.013669 | 0.015081 | 0.02875 | 7.401 | 2.8772 | -0.041835
1 | YES | 4.3633 | 7.3873 | 0.030392 | -0.0096683 | 0.015081 | 0.02475 | 7.397 | 3.1518 | -0.010161
2 | YES | 312.52 | 2.8772 | 0.0053138 | -0.041835 | -0.011642 | 0.030193 | 2.919 | 3.7401 | 0.026077
2 | YES | 249.433 | 3.1518 | 0.0048694 | -0.010161 | -0.010015 | 0.00014643 | 3.162 | 4.7459 | 0.039954
2 | YES | 198.942 | 3.7401 | 0.0087165 | 0.026077 | -0.0065293 | -0.032607 | 3.714 | 5.573 | -0.036993
2 | YES | 149.257 | 4.7459 | 0.011516 | 0.039954 | -0.0005693 | -0.040524 | 4.706 | 5.5079 | 0.010882
2 | YES | 99.1471 | 5.573 | 0.010989 | -0.036993 | 0.0043312 | 0.041325 | 5.61 | 5.4002 | -0.0078444
2 | YES | 74.0817 | 5.5079 | 0.018451 | 0.010882 | 0.0039453 | -0.0069366 | 5.497 | 5.7397 | 0.013752
2 | YES | 49.3185 | 5.4002 | 0.019653 | -0.0078444 | 0.003307 | 0.011151 | 5.408 | 6.973 | 0.037017
2 | YES | 23.8831 | 5.7397 | 0.010145 | 0.013752 | 0.0053192 | -0.0084328 | 5.726 | 7.2658 | 0.019834
2 | NO | 13.9098 | 5.9521 | 0.014281 | -0.20087 | 0.0065776 | 0.20745 | 6.153
2 | YES | 9.42 | 6.973 | 0.018588 | 0.037017 | 0.012627 | -0.02439 | 6.936
2 | NO | 3.6782 | 7.2658 | 0.01944 | -0.34617 | 0.014362 | 0.36053 | 7.612
2 | YES | 3.6782 | 7.2658 | 0.01944 | 0.019834 | 0.014362 | -0.0054724 | 7.246 |  |  | 0.002573 | 0.043548
YES
YES
YES
YES
NO
YES
YES
YES
YES
NO
YES
YES
YES
YES
YES
YES
YES
YES
YES
YES
NO
YES
NO
YES
FIT vs. Pressure
FIT vs. DOX_CTD
FIT vs. File Pair #
MAKE/UPDATE CHART
CREATE CAL CTRL
INCLUDE/EXCLUDE

## (DOX_CTD - DOX_BOT) (2)
Calculation of Linear Least Squares Fit For
(DOX_CTD - DOX_BOT)
1
Fit Equation: Diff = m * Prop + b
where: Diff =Diff (DOX_CTD - DOX_BOT), Prop=Pressure
Coefficients |  |  |  | Error Estimates |  |  |  | Regression Line Limits
| Value | Std Err. |  | Coeff of Determination |  | 0.0064064 |  | X | CALC Y
m= | -3.1925e-05 | 9.371e-05 |  | Std Dev of Resid |  | 0.044597 |  | 3.6782 | 0.006079
b= | 0.0061964 | 0.01458 |  | Resid Sum of Squares |  | 0.035801 |  | 333.61 | -0.0044539
# of Values Extracted = |  |  | 24
# of Values Used in Fit = |  |  | 20
File | Use | Pressure | DOX_CTD | DOX_CTD | Diff (DOX_CTD - DOX_BOT) |  |  |  | Fit vs. | Pressure
Pair # | in Fit? | Average | Average | Std Dev | Measured | Fit | Resid |  | X | Y
1 | YES | 333.61 | 3.292 | 0.0063588 | 0.091989 | -0.0044539 | -0.096443 |  | 333.61 | 0.091989
1 | YES | 249.601 | 3.6037 | 0.01105 | -0.080338 | -0.001772 | 0.078566 |  | 249.601 | -0.080338
1 | YES | 199.072 | 3.7071 | 0.012998 | 0.041147 | -0.00015887 | -0.041306 |  | 199.072 | 0.041147
1 | YES | 148.614 | 3.8845 | 0.0095274 | -0.09253 | 0.001452 | 0.093982 |  | 148.614 | -0.09253
1 | NO | 98.9816 | 4.0915 | 0.0081296 | -0.1215 | 0.0030365 | 0.12453 |  | 73.9044 | -0.014851
1 | YES | 73.9044 | 4.5351 | 0.011899 | -0.014851 | 0.0038371 | 0.018688 |  | 48.9596 | 0.0045543
1 | YES | 48.9596 | 5.9836 | 0.013078 | 0.0045543 | 0.0046334 | 7.9145e-05 |  | 23.6246 | 0.043834
1 | YES | 23.6246 | 7.3578 | 0.019999 | 0.043834 | 0.0054422 | -0.038392 |  | 14.2126 | 0.030308
1 | YES | 14.2126 | 7.4123 | 0.024886 | 0.030308 | 0.0057427 | -0.024565 |  | 4.3633 | -0.013669
1 | NO | 8.891 | 7.4101 | 0.018729 | -0.93886 | 0.0059126 | 0.94477 |  | 4.3633 | -0.0096683
1 | YES | 4.3633 | 7.3873 | 0.030392 | -0.013669 | 0.0060571 | 0.019726 |  | 312.52 | -0.041835
1 | YES | 4.3633 | 7.3873 | 0.030392 | -0.0096683 | 0.0060571 | 0.015725 |  | 249.433 | -0.010161
2 | YES | 312.52 | 2.8772 | 0.0053138 | -0.041835 | -0.0037807 | 0.038054 |  | 198.942 | 0.026077
2 | YES | 249.433 | 3.1518 | 0.0048694 | -0.010161 | -0.0017666 | 0.0083946 |  | 149.257 | 0.039954
2 | YES | 198.942 | 3.7401 | 0.0087165 | 0.026077 | -0.00015472 | -0.026232 |  | 99.1471 | -0.036993
2 | YES | 149.257 | 4.7459 | 0.011516 | 0.039954 | 0.0014315 | -0.038523 |  | 74.0817 | 0.010882
2 | YES | 99.1471 | 5.573 | 0.010989 | -0.036993 | 0.0030312 | 0.040025 |  | 49.3185 | -0.0078444
2 | YES | 74.0817 | 5.5079 | 0.018451 | 0.010882 | 0.0038314 | -0.0070505 |  | 23.8831 | 0.013752
2 | YES | 49.3185 | 5.4002 | 0.019653 | -0.0078444 | 0.004622 | 0.012466 |  | 9.42 | 0.037017
2 | YES | 23.8831 | 5.7397 | 0.010145 | 0.013752 | 0.005434 | -0.008318 |  | 3.6782 | 0.019834
2 | NO | 13.9098 | 5.9521 | 0.014281 | -0.20087 | 0.0057524 | 0.20662
2 | YES | 9.42 | 6.973 | 0.018588 | 0.037017 | 0.0058957 | -0.031121
2 | NO | 3.6782 | 7.2658 | 0.01944 | -0.34617 | 0.006079 | 0.35225 |  |  |  | 0.002573 | 0.043548
2 | YES | 3.6782 | 7.2658 | 0.01944 | 0.019834 | 0.006079 | -0.013755
YES
YES
YES
YES
NO
YES
YES
YES
YES
NO
YES
YES
YES
YES
YES
YES
YES
YES
YES
YES
NO
YES
NO
YES
FIT vs. Pressure
FIT vs. DOX_CTD
FIT vs. File Pair #
MAKE/UPDATE CHART
CREATE CAL CTRL
INCLUDE/EXCLUDE

## (DOX_CTD - DOX_BOT) (3)
Calculation of Linear Least Squares Fit For
(DOX_CTD - DOX_BOT)
3
Fit Equation: Diff = m * Prop + b
where: Diff =Diff (DOX_CTD - DOX_BOT), Prop=File Pair #
Coefficients |  |  |  | Error Estimates |  |  |  | Regression Line Limits
| Value | Std Err. |  | Coeff of Determination |  | 0.003456 |  | X | CALC Y
m= | 0.0049905 | 0.019974 |  | Std Dev of Resid |  | 0.044663 |  | 1 | 7.7752e-05
b= | -0.0049127 | 0.031582 |  | Resid Sum of Squares |  | 0.035907 |  | 2 | 0.0050682
# of Values Extracted = |  |  | 24
# of Values Used in Fit = |  |  | 20
File | Use | Pressure | DOX_CTD | DOX_CTD | Diff (DOX_CTD - DOX_BOT) |  |  |  | Fit vs. | File Pair #
Pair # | in Fit? | Average | Average | Std Dev | Measured | Fit | Resid |  | X | Y
1 | YES | 333.61 | 3.292 | 0.0063588 | 0.091989 | 7.7752e-05 | -0.091912 |  | 1 | 0.091989
1 | YES | 249.601 | 3.6037 | 0.01105 | -0.080338 | 7.7752e-05 | 0.080416 |  | 1 | -0.080338
1 | YES | 199.072 | 3.7071 | 0.012998 | 0.041147 | 7.7752e-05 | -0.04107 |  | 1 | 0.041147
1 | YES | 148.614 | 3.8845 | 0.0095274 | -0.09253 | 7.7752e-05 | 0.092608 |  | 1 | -0.09253
1 | NO | 98.9816 | 4.0915 | 0.0081296 | -0.1215 | 7.7752e-05 | 0.12158 |  | 1 | -0.014851
1 | YES | 73.9044 | 4.5351 | 0.011899 | -0.014851 | 7.7752e-05 | 0.014928 |  | 1 | 0.0045543
1 | YES | 48.9596 | 5.9836 | 0.013078 | 0.0045543 | 7.7752e-05 | -0.0044765 |  | 1 | 0.043834
1 | YES | 23.6246 | 7.3578 | 0.019999 | 0.043834 | 7.7752e-05 | -0.043756 |  | 1 | 0.030308
1 | YES | 14.2126 | 7.4123 | 0.024886 | 0.030308 | 7.7752e-05 | -0.03023 |  | 1 | -0.013669
1 | NO | 8.891 | 7.4101 | 0.018729 | -0.93886 | 7.7752e-05 | 0.93893 |  | 1 | -0.0096683
1 | YES | 4.3633 | 7.3873 | 0.030392 | -0.013669 | 7.7752e-05 | 0.013746 |  | 2 | -0.041835
1 | YES | 4.3633 | 7.3873 | 0.030392 | -0.0096683 | 7.7752e-05 | 0.0097461 |  | 2 | -0.010161
2 | YES | 312.52 | 2.8772 | 0.0053138 | -0.041835 | 0.0050682 | 0.046903 |  | 2 | 0.026077
2 | YES | 249.433 | 3.1518 | 0.0048694 | -0.010161 | 0.0050682 | 0.015229 |  | 2 | 0.039954
2 | YES | 198.942 | 3.7401 | 0.0087165 | 0.026077 | 0.0050682 | -0.021009 |  | 2 | -0.036993
2 | YES | 149.257 | 4.7459 | 0.011516 | 0.039954 | 0.0050682 | -0.034886 |  | 2 | 0.010882
2 | YES | 99.1471 | 5.573 | 0.010989 | -0.036993 | 0.0050682 | 0.042062 |  | 2 | -0.0078444
2 | YES | 74.0817 | 5.5079 | 0.018451 | 0.010882 | 0.0050682 | -0.0058137 |  | 2 | 0.013752
2 | YES | 49.3185 | 5.4002 | 0.019653 | -0.0078444 | 0.0050682 | 0.012913 |  | 2 | 0.037017
2 | YES | 23.8831 | 5.7397 | 0.010145 | 0.013752 | 0.0050682 | -0.0086838 |  | 2 | 0.019834
2 | NO | 13.9098 | 5.9521 | 0.014281 | -0.20087 | 0.0050682 | 0.20594
2 | YES | 9.42 | 6.973 | 0.018588 | 0.037017 | 0.0050682 | -0.031949
2 | NO | 3.6782 | 7.2658 | 0.01944 | -0.34617 | 0.0050682 | 0.35123
2 | YES | 3.6782 | 7.2658 | 0.01944 | 0.019834 | 0.0050682 | -0.014766 |  |  |  | 0.002573 | 0.043548
YES
YES
YES
YES
NO
YES
YES
YES
YES
NO
YES
YES
YES
YES
YES
YES
YES
YES
YES
YES
NO
YES
NO
YES
FIT vs. Pressure
FIT vs. DOX_CTD
FIT vs. File Pair #
MAKE/UPDATE CHART
CREATE CAL CTRL
INCLUDE/EXCLUDE

## Main
# Channels= | 2 |  |  |  | COMPARE Version 3.3 | Run at 2011/10/28 15:54:34
| Primary | Secondary |  | Comparison Name
Ref | Pressure | Pressure |  | Pressure - Pressure
Comp 1 | DOX_BOT | DOX_CTD |  | DOX_CTD - DOX_BOT
Average Size: | 2
|  |  | Primary | Secondary | Secondary |  | Primary | Secondary | Secondary
Primary | Secondary | Secondary | Pressure | Pressure | Pressure | (S-P) | DOX_BOT | DOX_CTD | DOX_CTD | (S-P)
File Name | File Name | Count | Value | Avg | Std Dev | Diff | Value | Avg | Std Dev | Diff
2011-28-0012.mrg | 2011-28-0012.sam | 284 | 333.591 | 333.61 | 0.053961 | 0.01944 | 3.2 | 3.292 | 0.0063588 | 0.091989
2011-28-0012.mrg | 2011-28-0012.sam | 302 | 249.571 | 249.601 | 0.10181 | 0.03006 | 3.684 | 3.6037 | 0.01105 | -0.080338
2011-28-0012.mrg | 2011-28-0012.sam | 278 | 199.042 | 199.072 | 0.053839 | 0.030395 | 3.666 | 3.7071 | 0.012998 | 0.041147
2011-28-0012.mrg | 2011-28-0012.sam | 281 | 148.473 | 148.614 | 0.10493 | 0.14148 | 3.977 | 3.8845 | 0.0095274 | -0.09253
2011-28-0012.mrg | 2011-28-0012.sam | 287 | 98.858 | 98.9816 | 0.12928 | 0.12357 | 4.213 | 4.0915 | 0.0081296 | -0.1215
2011-28-0012.mrg | 2011-28-0012.sam | 294 | 73.998 | 73.9044 | 0.16177 | -0.093582 | 4.55 | 4.5351 | 0.011899 | -0.014851
2011-28-0012.mrg | 2011-28-0012.sam | 285 | 49.037 | 48.9596 | 0.077452 | -0.077351 | 5.979 | 5.9836 | 0.013078 | 0.0045543
2011-28-0012.mrg | 2011-28-0012.sam | 278 | 23.595 | 23.6246 | 0.10121 | 0.029579 | 7.314 | 7.3578 | 0.019999 | 0.043834
2011-28-0012.mrg | 2011-28-0012.sam | 338 | 14.2 | 14.2126 | 0.086363 | 0.012598 | 7.382 | 7.4123 | 0.024886 | 0.030308
2011-28-0012.mrg | 2011-28-0012.sam | 346 | 8.896 | 8.891 | 0.17619 | -0.0050402 | 8.349 | 7.4101 | 0.018729 | -0.93886
2011-28-0012.mrg | 2011-28-0012.sam | 579 | 4.531 | 4.3633 | 0.2671 | -0.16767 | 7.401 | 7.3873 | 0.030392 | -0.013669
2011-28-0012.mrg | 2011-28-0012.sam | 579 | 4.249 | 4.3633 | 0.2671 | 0.11433 | 7.397 | 7.3873 | 0.030392 | -0.0096683
2011-28-0015.mrg | 2011-28-0015.sam | 285 | 312.523 | 312.52 | 0.032528 | -0.002533 | 2.919 | 2.8772 | 0.0053138 | -0.041835
2011-28-0015.mrg | 2011-28-0015.sam | 279 | 249.436 | 249.433 | 0.040118 | -0.0028229 | 3.162 | 3.1518 | 0.0048694 | -0.010161
2011-28-0015.mrg | 2011-28-0015.sam | 298 | 198.968 | 198.942 | 0.044123 | -0.025955 | 3.714 | 3.7401 | 0.0087165 | 0.026077
2011-28-0015.mrg | 2011-28-0015.sam | 327 | 149.251 | 149.257 | 0.031103 | 0.0063629 | 4.706 | 4.7459 | 0.011516 | 0.039954
2011-28-0015.mrg | 2011-28-0015.sam | 303 | 99.123 | 99.1471 | 0.040533 | 0.024086 | 5.61 | 5.573 | 0.010989 | -0.036993
2011-28-0015.mrg | 2011-28-0015.sam | 280 | 74.093 | 74.0817 | 0.036128 | -0.01133 | 5.497 | 5.5079 | 0.018451 | 0.010882
2011-28-0015.mrg | 2011-28-0015.sam | 302 | 49.319 | 49.3185 | 0.031021 | -0.0004921 | 5.408 | 5.4002 | 0.019653 | -0.0078444
2011-28-0015.mrg | 2011-28-0015.sam | 290 | 23.879 | 23.8831 | 0.030064 | 0.0041485 | 5.726 | 5.7397 | 0.010145 | 0.013752
2011-28-0015.mrg | 2011-28-0015.sam | 286 | 13.901 | 13.9098 | 0.035647 | 0.0087938 | 6.153 | 5.9521 | 0.014281 | -0.20087
2011-28-0015.mrg | 2011-28-0015.sam | 299 | 9.419 | 9.42 | 0.040765 | 0.0010204 | 6.936 | 6.973 | 0.018588 | 0.037017
2011-28-0015.mrg | 2011-28-0015.sam | 577 | 4.492 | 3.6782 | 0.75161 | -0.81384 | 7.612 | 7.2658 | 0.01944 | -0.34617
2011-28-0015.mrg | 2011-28-0015.sam | 577 | 2.998 | 3.6782 | 0.75161 | 0.68016 | 7.246 | 7.2658 | 0.01944 | 0.019834
Create Fit Sheet