## File List
Number of Files= |  | 2
Pair # | Primary File | Secondary File | First Row in Main | Last Row in Main | Comparison
1 | 2011-28-0012.mrg | 2011-28-0012.th1 | 11 | 22 | 2011-28-0012.mrg & 2011-28-0012.th1
2 | 2011-28-0015.mrg | 2011-28-0015.th1 | 24 | 35 | 2011-28-0015.mrg & 2011-28-0015.th1

## (DOX_CTD - DOX_BOT)
Calculation of Linear Least Squares Fit For
(DOX_CTD - DOX_BOT)
1
Fit Equation: Diff = m * Prop + b
where: Diff =Diff (DOX_CTD - DOX_BOT), Prop=Pressure
Coefficients |  |  |  | Error Estimates |  |  |  | Regression Line Limits
| Value | Std Err. |  | Coeff of Determination |  | 0.035947 |  | X | CALC Y
m= | 0.00013669 | 0.00016685 |  | Std Dev of Resid |  | 0.079239 |  | 4.2443 | -0.037982
b= | -0.038563 | 0.02594 |  | Resid Sum of Squares |  | 0.11302 |  | 333.022 | 0.0069579
# of Values Extracted = |  |  | 24
# of Values Used in Fit = |  |  | 20
File | Use | Pressure | DOX_CTD | DOX_CTD | Diff (DOX_CTD - DOX_BOT) |  |  |  | Fit vs. | Pressure
Pair # | in Fit? | Average | Average | Std Dev | Measured | Fit | Resid |  | X | Y
1 | YES | 333.022 | 3.291 | 0 | 0.091 | 0.0069579 | -0.084042 |  | 333.022 | 0.091
1 | YES | 249.503 | 3.5922 | 0.0046458 | -0.09175 | -0.0044583 | 0.087292 |  | 249.503 | -0.09175
1 | YES | 199.501 | 3.7287 | 0.021975 | 0.06275 | -0.011293 | -0.074043 |  | 199.501 | 0.06275
1 | YES | 148.506 | 3.8725 | 0.019416 | -0.1045 | -0.018263 | 0.086237 |  | 148.506 | -0.1045
1 | NO | 98.998 | 4.0767 | 0.021572 | -0.13633 | -0.025031 | 0.1113 |  | 74.0023 | -0.13933
1 | YES | 74.0023 | 4.4107 | 0.042665 | -0.13933 | -0.028447 | 0.11089 |  | 49.497 | -0.17175
1 | YES | 49.497 | 5.8072 | 0.065163 | -0.17175 | -0.031797 | 0.13995 |  | 24.0047 | -0.014667
1 | YES | 24.0047 | 7.2993 | 0.022811 | -0.014667 | -0.035281 | -0.020614 |  | 14.499 | -0.034
1 | YES | 14.499 | 7.348 | 0.0042427 | -0.034 | -0.036581 | -0.0025803 |  | 4.8726 | -0.050571
1 | NO | 8.5012 | 7.3462 | 0.012057 | -1.0028 | -0.037401 | 0.96543 |  | 4.6023 | -0.045
1 | YES | 4.8726 | 7.3504 | 0.026707 | -0.050571 | -0.037897 | 0.012675 |  | 312.001 | -0.044
1 | YES | 4.6023 | 7.352 | 0.0289 | -0.045 | -0.037933 | 0.0070661 |  | 249.499 | 0.00475
2 | YES | 312.001 | 2.875 | 0 | -0.044 | 0.0040845 | 0.048084 |  | 198.497 | 0.0145
2 | YES | 249.499 | 3.1667 | 0.013401 | 0.00475 | -0.0044588 | -0.0092088 |  | 149.001 | 0.092333
2 | YES | 198.497 | 3.7285 | 0.022428 | 0.0145 | -0.01143 | -0.02593 |  | 99.0073 | -0.12767
2 | YES | 149.001 | 4.7983 | 0.020502 | 0.092333 | -0.018196 | -0.11053 |  | 74.4945 | 0.02275
2 | YES | 99.0073 | 5.4823 | 0.014295 | -0.12767 | -0.025029 | 0.10264 |  | 49.5015 | -0.0175
2 | YES | 74.4945 | 5.5198 | 0.017056 | 0.02275 | -0.02838 | -0.05113 |  | 24.0037 | 0.057334
2 | YES | 49.5015 | 5.3905 | 0.018484 | -0.0175 | -0.031796 | -0.014296 |  | 8.8012 | 0.087
2 | YES | 24.0037 | 5.7833 | 0.018475 | 0.057334 | -0.035282 | -0.092615 |  | 4.2443 | -0.0525
2 | NO | 13.676 | 6.28 | 0.31723 | 0.127 | -0.036693 | -0.16369
2 | YES | 8.8012 | 7.023 | 0.031217 | 0.087 | -0.03736 | -0.12436 |  |  |  | -0.023041 | 0.078551
2 | NO | 4.7437 | 7.187 | 0.012296 | -0.425 | -0.037914 | 0.38709
2 | YES | 4.2443 | 7.1935 | 0.0040414 | -0.0525 | -0.037982 | 0.014517
YES
YES
YES
YES
NO
YES
YES
YES
YES
NO
YES
YES
YES
YES
YES
YES
YES
YES
YES
YES
NO
YES
NO
YES
FIT vs. Pressure
FIT vs. DOX_CTD
FIT vs. File Pair #
MAKE/UPDATE CHART
CREATE CAL CTRL
INCLUDE/EXCLUDE

## (DOX_CTD - DOX_BOT) (2)
Calculation of Linear Least Squares Fit For
(DOX_CTD - DOX_BOT)
2
Fit Equation: Diff = m * Prop + b
where: Diff =Diff (DOX_CTD - DOX_BOT), Prop=DOX_CTD
Coefficients |  |  |  | Error Estimates |  |  |  | Regression Line Limits
| Value | Std Err. |  | Coeff of Determination |  | 0.0050618 |  | X | CALC Y
m= | -0.0034766 | 0.011489 |  | Std Dev of Resid |  | 0.080499 |  | 2.875 | -0.014782
b= | -0.0047865 | 0.062951 |  | Resid Sum of Squares |  | 0.11664 |  | 7.352 | -0.030347
# of Values Extracted = |  |  | 24
# of Values Used in Fit = |  |  | 20
File | Use | Pressure | DOX_CTD | DOX_CTD | Diff (DOX_CTD - DOX_BOT) |  |  |  | Fit vs. | DOX_CTD
Pair # | in Fit? | Average | Average | Std Dev | Measured | Fit | Resid | bottle | X | Y
1 | YES | 333.022 | 3.291 | 0 | 0.091 | -0.016228 | -0.10723 | 3.2 | 3.291 | 0.091
1 | YES | 249.503 | 3.5922 | 0.0046458 | -0.09175 | -0.017275 | 0.074475 | 3.684 | 3.5922 | -0.09175
1 | YES | 199.501 | 3.7287 | 0.021975 | 0.06275 | -0.01775 | -0.0805 | 3.666 | 3.7287 | 0.06275
1 | YES | 148.506 | 3.8725 | 0.019416 | -0.1045 | -0.01825 | 0.08625 | 3.977 | 3.8725 | -0.1045
1 | NO | 98.998 | 4.0767 | 0.021572 | -0.13633 | -0.01896 | 0.11737 | 4.213 | 4.4107 | -0.13933
1 | YES | 74.0023 | 4.4107 | 0.042665 | -0.13933 | -0.020121 | 0.11921 | 4.55 | 5.8072 | -0.17175
1 | YES | 49.497 | 5.8072 | 0.065163 | -0.17175 | -0.024976 | 0.14677 | 5.979 | 7.2993 | -0.014667
1 | YES | 24.0047 | 7.2993 | 0.022811 | -0.014667 | -0.030164 | -0.015497 | 7.314 | 7.348 | -0.034
1 | YES | 14.499 | 7.348 | 0.0042427 | -0.034 | -0.030333 | 0.0036676 | 7.382 | 7.3504 | -0.050571
1 | NO | 8.5012 | 7.3462 | 0.012057 | -1.0028 | -0.030326 | 0.9725 | 8.349 | 7.352 | -0.045
1 | YES | 4.8726 | 7.3504 | 0.026707 | -0.050571 | -0.030341 | 0.02023 | 7.401 | 2.875 | -0.044
1 | YES | 4.6023 | 7.352 | 0.0289 | -0.045 | -0.030347 | 0.014653 | 7.397 | 3.1667 | 0.00475
2 | YES | 312.001 | 2.875 | 0 | -0.044 | -0.014782 | 0.029218 | 2.919 | 3.7285 | 0.0145
2 | YES | 249.499 | 3.1667 | 0.013401 | 0.00475 | -0.015796 | -0.020546 | 3.162 | 4.7983 | 0.092333
2 | YES | 198.497 | 3.7285 | 0.022428 | 0.0145 | -0.017749 | -0.032249 | 3.714 | 5.4823 | -0.12767
2 | YES | 149.001 | 4.7983 | 0.020502 | 0.092333 | -0.021469 | -0.1138 | 4.706 | 5.5198 | 0.02275
2 | YES | 99.0073 | 5.4823 | 0.014295 | -0.12767 | -0.023847 | 0.10382 | 5.61 | 5.3905 | -0.0175
2 | YES | 74.4945 | 5.5198 | 0.017056 | 0.02275 | -0.023977 | -0.046727 | 5.497 | 5.7833 | 0.057334
2 | YES | 49.5015 | 5.3905 | 0.018484 | -0.0175 | -0.023527 | -0.0060274 | 5.408 | 7.023 | 0.087
2 | YES | 24.0037 | 5.7833 | 0.018475 | 0.057334 | -0.024893 | -0.082227 | 5.726 | 7.1935 | -0.0525
2 | NO | 13.676 | 6.28 | 0.31723 | 0.127 | -0.02662 | -0.15362 | 6.153
2 | YES | 8.8012 | 7.023 | 0.031217 | 0.087 | -0.029203 | -0.1162 | 6.936 |  |  | -0.023041 | 0.078551
2 | NO | 4.7437 | 7.187 | 0.012296 | -0.425 | -0.029773 | 0.39523 | 7.612
2 | YES | 4.2443 | 7.1935 | 0.0040414 | -0.0525 | -0.029796 | 0.022704 | 7.246
YES
YES
YES
YES
NO
YES
YES
YES
YES
NO
YES
YES
YES
YES
YES
YES
YES
YES
YES
YES
NO
YES
NO
YES
FIT vs. Pressure
FIT vs. DOX_CTD
FIT vs. File Pair #
MAKE/UPDATE CHART
CREATE CAL CTRL
INCLUDE/EXCLUDE

## (DOX_CTD - DOX_BOT) (3)
Calculation of Linear Least Squares Fit For
(DOX_CTD - DOX_BOT)
3
Fit Equation: Diff = m * Prop + b
where: Diff =Diff (DOX_CTD - DOX_BOT), Prop=File Pair #
Coefficients |  |  |  | Error Estimates |  |  |  | Regression Line Limits
| Value | Std Err. |  | Coeff of Determination |  | 0.12199 |  | X | CALC Y
m= | 0.053482 | 0.033818 |  | Std Dev of Resid |  | 0.07562 |  | 1 | -0.049782
b= | -0.10326 | 0.053472 |  | Resid Sum of Squares |  | 0.10293 |  | 2 | 0.0037
# of Values Extracted = |  |  | 24
# of Values Used in Fit = |  |  | 20
File | Use | Pressure | DOX_CTD | DOX_CTD | Diff (DOX_CTD - DOX_BOT) |  |  |  | Fit vs. | File Pair #
Pair # | in Fit? | Average | Average | Std Dev | Measured | Fit | Resid |  | X | Y
1 | YES | 333.022 | 3.291 | 0 | 0.091 | -0.049782 | -0.14078 |  | 1 | 0.091
1 | YES | 249.503 | 3.5922 | 0.0046458 | -0.09175 | -0.049782 | 0.041968 |  | 1 | -0.09175
1 | YES | 199.501 | 3.7287 | 0.021975 | 0.06275 | -0.049782 | -0.11253 |  | 1 | 0.06275
1 | YES | 148.506 | 3.8725 | 0.019416 | -0.1045 | -0.049782 | 0.054718 |  | 1 | -0.1045
1 | NO | 98.998 | 4.0767 | 0.021572 | -0.13633 | -0.049782 | 0.086551 |  | 1 | -0.13933
1 | YES | 74.0023 | 4.4107 | 0.042665 | -0.13933 | -0.049782 | 0.089552 |  | 1 | -0.17175
1 | YES | 49.497 | 5.8072 | 0.065163 | -0.17175 | -0.049782 | 0.12197 |  | 1 | -0.014667
1 | YES | 24.0047 | 7.2993 | 0.022811 | -0.014667 | -0.049782 | -0.035115 |  | 1 | -0.034
1 | YES | 14.499 | 7.348 | 0.0042427 | -0.034 | -0.049782 | -0.015782 |  | 1 | -0.050571
1 | NO | 8.5012 | 7.3462 | 0.012057 | -1.0028 | -0.049782 | 0.95305 |  | 1 | -0.045
1 | YES | 4.8726 | 7.3504 | 0.026707 | -0.050571 | -0.049782 | 0.00078914 |  | 2 | -0.044
1 | YES | 4.6023 | 7.352 | 0.0289 | -0.045 | -0.049782 | -0.0047827 |  | 2 | 0.00475
2 | YES | 312.001 | 2.875 | 0 | -0.044 | 0.0037 | 0.0477 |  | 2 | 0.0145
2 | YES | 249.499 | 3.1667 | 0.013401 | 0.00475 | 0.0037 | -0.00105 |  | 2 | 0.092333
2 | YES | 198.497 | 3.7285 | 0.022428 | 0.0145 | 0.0037 | -0.0108 |  | 2 | -0.12767
2 | YES | 149.001 | 4.7983 | 0.020502 | 0.092333 | 0.0037 | -0.088633 |  | 2 | 0.02275
2 | YES | 99.0073 | 5.4823 | 0.014295 | -0.12767 | 0.0037 | 0.13137 |  | 2 | -0.0175
2 | YES | 74.4945 | 5.5198 | 0.017056 | 0.02275 | 0.0037 | -0.01905 |  | 2 | 0.057334
2 | YES | 49.5015 | 5.3905 | 0.018484 | -0.0175 | 0.0037 | 0.0212 |  | 2 | 0.087
2 | YES | 24.0037 | 5.7833 | 0.018475 | 0.057334 | 0.0037 | -0.053633 |  | 2 | -0.0525
2 | NO | 13.676 | 6.28 | 0.31723 | 0.127 | 0.0037 | -0.1233
2 | YES | 8.8012 | 7.023 | 0.031217 | 0.087 | 0.0037 | -0.0833
2 | NO | 4.7437 | 7.187 | 0.012296 | -0.425 | 0.0037 | 0.4287
2 | YES | 4.2443 | 7.1935 | 0.0040414 | -0.0525 | 0.0037 | 0.0562
YES
YES
YES
YES
NO
YES
YES
YES
YES
NO
YES
YES
YES
YES
YES
YES
YES
YES
YES
YES
NO
YES
NO
YES
FIT vs. Pressure
FIT vs. DOX_CTD
FIT vs. File Pair #
MAKE/UPDATE CHART
CREATE CAL CTRL
INCLUDE/EXCLUDE

## (DOX_CTD - DOX_BOT) (4)
Calculation of Linear Least Squares Fit For
(DOX_CTD - DOX_BOT)
2
Fit Equation: Diff = m * Prop + b
where: Diff =Diff (DOX_CTD - DOX_BOT), Prop=DOX_CTD
Coefficients |  |  |  | Error Estimates |  |  |  | Regression Line Limits
| Value | Std Err. |  | Coeff of Determination |  | 0.0184 |  | X | CALC Y
m= | -0.0062535 | 0.016148 |  | Std Dev of Resid |  | 0.086967 |  | 3.291 | -0.036561
b= | -0.015981 | 0.091516 |  | Resid Sum of Squares |  | 0.060506 |  | 7.352 | -0.061956
# of Values Extracted = |  |  | 12
# of Values Used in Fit = |  |  | 10
File | Use | Pressure | DOX_CTD | DOX_CTD | Diff (DOX_CTD - DOX_BOT) |  |  |  | Fit vs. | DOX_CTD
Pair # | in Fit? | Average | Average | Std Dev | Measured | Fit | Resid |  | X | Y
1 | YES | 333.022 | 3.291 | 0 | 0.091 | -0.036561 | -0.12756 |  | 3.291 | 0.091
1 | YES | 249.503 | 3.5922 | 0.0046458 | -0.09175 | -0.038445 | 0.053305 |  | 3.5922 | -0.09175
1 | YES | 199.501 | 3.7287 | 0.021975 | 0.06275 | -0.039299 | -0.10205 |  | 3.7287 | 0.06275
1 | YES | 148.506 | 3.8725 | 0.019416 | -0.1045 | -0.040197 | 0.064303 |  | 3.8725 | -0.1045
1 | NO | 98.998 | 4.0767 | 0.021572 | -0.13633 | -0.041474 | 0.094859 |  | 4.4107 | -0.13933
1 | YES | 74.0023 | 4.4107 | 0.042665 | -0.13933 | -0.043563 | 0.095771 |  | 5.8072 | -0.17175
1 | YES | 49.497 | 5.8072 | 0.065163 | -0.17175 | -0.052296 | 0.11945 |  | 7.2993 | -0.014667
1 | YES | 24.0047 | 7.2993 | 0.022811 | -0.014667 | -0.061627 | -0.04696 |  | 7.348 | -0.034
1 | YES | 14.499 | 7.348 | 0.0042427 | -0.034 | -0.061931 | -0.027931 |  | 7.3504 | -0.050571
1 | NO | 8.5012 | 7.3462 | 0.012057 | -1.0028 | -0.06192 | 0.94091 |  | 7.352 | -0.045 | -0.049782 | 0.082758
1 | YES | 4.8726 | 7.3504 | 0.026707 | -0.050571 | -0.061947 | -0.011375
1 | YES | 4.6023 | 7.352 | 0.0289 | -0.045 | -0.061956 | -0.016957
YES
YES
YES
YES
NO
YES
YES
YES
YES
NO
YES
YES
FIT vs. Pressure
FIT vs. DOX_CTD
FIT vs. File Pair #
MAKE/UPDATE CHART
CREATE CAL CTRL
INCLUDE/EXCLUDE

## (DOX_CTD - DOX_BOT) (5)
Calculation of Linear Least Squares Fit For
(DOX_CTD - DOX_BOT)
2
Fit Equation: Diff = m * Prop + b
where: Diff =Diff (DOX_CTD - DOX_BOT), Prop=DOX_CTD
Coefficients |  |  |  | Error Estimates |  |  |  | Regression Line Limits
| Value | Std Err. |  | Coeff of Determination |  | 0.010758 |  | X | CALC Y
m= | 0.0047591 | 0.016134 |  | Std Dev of Resid |  | 0.071456 |  | 2.875 | -0.0068704
b= | -0.020553 | 0.085271 |  | Resid Sum of Squares |  | 0.040848 |  | 7.1935 | 0.013682
# of Values Extracted = |  |  | 12
# of Values Used in Fit = |  |  | 10
File | Use | Pressure | DOX_CTD | DOX_CTD | Diff (DOX_CTD - DOX_BOT) |  |  |  | Fit vs. | DOX_CTD
Pair # | in Fit? | Average | Average | Std Dev | Measured | Fit | Resid |  | X | Y
2 | YES | 312.001 | 2.875 | 0 | -0.044 | -0.0068704 | 0.03713 |  | 2.875 | -0.044
2 | YES | 249.499 | 3.1667 | 0.013401 | 0.00475 | -0.0054819 | -0.010232 |  | 3.1667 | 0.00475
2 | YES | 198.497 | 3.7285 | 0.022428 | 0.0145 | -0.0028085 | -0.017308 |  | 3.7285 | 0.0145
2 | YES | 149.001 | 4.7983 | 0.020502 | 0.092333 | 0.0022829 | -0.09005 |  | 4.7983 | 0.092333
2 | YES | 99.0073 | 5.4823 | 0.014295 | -0.12767 | 0.0055381 | 0.13321 |  | 5.4823 | -0.12767
2 | YES | 74.4945 | 5.5198 | 0.017056 | 0.02275 | 0.0057162 | -0.017034 |  | 5.5198 | 0.02275
2 | YES | 49.5015 | 5.3905 | 0.018484 | -0.0175 | 0.0051011 | 0.022601 |  | 5.3905 | -0.0175
2 | YES | 24.0037 | 5.7833 | 0.018475 | 0.057334 | 0.0069706 | -0.050363 |  | 5.7833 | 0.057334
2 | NO | 13.676 | 6.28 | 0.31723 | 0.127 | 0.0093343 | -0.11767 |  | 7.023 | 0.087
2 | YES | 8.8012 | 7.023 | 0.031217 | 0.087 | 0.01287 | -0.07413 |  | 7.1935 | -0.0525 | 0.0037 | 0.067735
2 | NO | 4.7437 | 7.187 | 0.012296 | -0.425 | 0.013651 | 0.43865
2 | YES | 4.2443 | 7.1935 | 0.0040414 | -0.0525 | 0.013682 | 0.066182
YES
YES
YES
YES
YES
YES
YES
YES
NO
YES
NO
YES
FIT vs. Pressure
FIT vs. DOX_CTD
FIT vs. File Pair #
MAKE/UPDATE CHART
CREATE CAL CTRL
INCLUDE/EXCLUDE

## Main
# Channels= | 2 |  |  |  | COMPARE Version 3.3 | Run at 2011/11/01 10:52:34
| Primary | Secondary |  | Comparison Name
Ref | Pressure | Pressure |  | Pressure - Pressure
Comp 1 | DOX_BOT | DOX_CTD |  | DOX_CTD - DOX_BOT
Average Size: | 2
|  |  | Primary | Secondary | Secondary |  | Primary | Secondary | Secondary
Primary | Secondary | Secondary | Pressure | Pressure | Pressure | (S-P) | DOX_BOT | DOX_CTD | DOX_CTD | (S-P)
File Name | File Name | Count | Value | Avg | Std Dev | Diff | Value | Avg | Std Dev | Diff
2011-28-0012.mrg | 2011-28-0012.th1 | 1 | 333.591 | 333.022 | 0 | -0.569 | 3.2 | 3.291 | 0 | 0.091
2011-28-0012.mrg | 2011-28-0012.th1 | 4 | 249.571 | 249.503 | 1.2869 | -0.067505 | 3.684 | 3.5922 | 0.0046458 | -0.09175
2011-28-0012.mrg | 2011-28-0012.th1 | 4 | 199.042 | 199.501 | 1.2919 | 0.45874 | 3.666 | 3.7287 | 0.021975 | 0.06275
2011-28-0012.mrg | 2011-28-0012.th1 | 4 | 148.473 | 148.506 | 1.2826 | 0.032745 | 3.977 | 3.8725 | 0.019416 | -0.1045
2011-28-0012.mrg | 2011-28-0012.th1 | 3 | 98.858 | 98.998 | 1.0065 | 0.14 | 4.213 | 4.0767 | 0.021572 | -0.13633
2011-28-0012.mrg | 2011-28-0012.th1 | 3 | 73.998 | 74.0023 | 0.98305 | 0.0043335 | 4.55 | 4.4107 | 0.042665 | -0.13933
2011-28-0012.mrg | 2011-28-0012.th1 | 4 | 49.037 | 49.497 | 1.2786 | 0.46 | 5.979 | 5.8072 | 0.065163 | -0.17175
2011-28-0012.mrg | 2011-28-0012.th1 | 3 | 23.595 | 24.0047 | 0.99552 | 0.40967 | 7.314 | 7.2993 | 0.022811 | -0.014667
2011-28-0012.mrg | 2011-28-0012.th1 | 2 | 14.2 | 14.499 | 0.70569 | 0.299 | 7.382 | 7.348 | 0.0042427 | -0.034
2011-28-0012.mrg | 2011-28-0012.th1 | 6 | 8.896 | 8.5012 | 1.1771 | -0.39483 | 8.349 | 7.3462 | 0.012057 | -1.0028
2011-28-0012.mrg | 2011-28-0012.th1 | 7 | 4.531 | 4.8726 | 1.266 | 0.34157 | 7.401 | 7.3504 | 0.026707 | -0.050571
2011-28-0012.mrg | 2011-28-0012.th1 | 6 | 4.249 | 4.6023 | 1.1445 | 0.35333 | 7.397 | 7.352 | 0.0289 | -0.045
2011-28-0015.mrg | 2011-28-0015.th1 | 1 | 312.523 | 312.001 | 0 | -0.522 | 2.919 | 2.875 | 0 | -0.044
2011-28-0015.mrg | 2011-28-0015.th1 | 4 | 249.436 | 249.499 | 1.2935 | 0.062744 | 3.162 | 3.1667 | 0.013401 | 0.00475
2011-28-0015.mrg | 2011-28-0015.th1 | 4 | 198.968 | 198.497 | 1.2931 | -0.47051 | 3.714 | 3.7285 | 0.022428 | 0.0145
2011-28-0015.mrg | 2011-28-0015.th1 | 3 | 149.251 | 149.001 | 1 | -0.24968 | 4.706 | 4.7983 | 0.020502 | 0.092333
2011-28-0015.mrg | 2011-28-0015.th1 | 3 | 99.123 | 99.0073 | 0.99851 | -0.11567 | 5.61 | 5.4823 | 0.014295 | -0.12767
2011-28-0015.mrg | 2011-28-0015.th1 | 4 | 74.093 | 74.4945 | 1.2951 | 0.4015 | 5.497 | 5.5198 | 0.017056 | 0.02275
2011-28-0015.mrg | 2011-28-0015.th1 | 4 | 49.319 | 49.5015 | 1.2972 | 0.1825 | 5.408 | 5.3905 | 0.018484 | -0.0175
2011-28-0015.mrg | 2011-28-0015.th1 | 3 | 23.879 | 24.0037 | 0.99351 | 0.12467 | 5.726 | 5.7833 | 0.018475 | 0.057334
2011-28-0015.mrg | 2011-28-0015.th1 | 3 | 13.901 | 13.676 | 1.5299 | -0.225 | 6.153 | 6.28 | 0.31723 | 0.127
2011-28-0015.mrg | 2011-28-0015.th1 | 5 | 9.419 | 8.8012 | 1.043 | -0.6178 | 6.936 | 7.023 | 0.031217 | 0.087
2011-28-0015.mrg | 2011-28-0015.th1 | 6 | 4.492 | 4.7437 | 0.93543 | 0.25167 | 7.612 | 7.187 | 0.012296 | -0.425
2011-28-0015.mrg | 2011-28-0015.th1 | 4 | 2.998 | 4.2443 | 0.64669 | 1.2463 | 7.246 | 7.1935 | 0.0040414 | -0.0525
Create Fit Sheet