## Notes
Analysis: | Hugh MacLean, SOG onboard CCGS Vector, 07-APR-11 to 13-APR-11 using SIO Kit B. Data processing by Kenny Scozzafava
2011-10-19 |  | KS
2011-28 Samples were analyzed at beginning of Terri Sutherland's cruise 2011-24
No draw Temperatures were recorded for this cruise
Duplicates were taken both from the same Niskin bottle and from two Niskin bottles closed at the same depth. Precision was assessed separately for each condition
#23 SOGN required manual recalculation since no Flask ID was inputted druing analysis
#57 SOGS required manual recalculation since the incorrect Flask ID was inputted during analysis
2011-10-28 |  | KS
Updated Event 14 to Event 15 in all worksheets, leaving the raw LVO2 output as is
Saved spreadsheet to xls format
Reversed order of Oxygen:Dissolved and Tenperature:Draw columns in the QF spreadsheet
2011-11-01 |  | KS
#39: Sample does not fit CTD profile in well mixed layer from surface to 20 m. Flagged as 4 since there is good evidence that an air bubble in the sample may have caused the relative high DO

## QF_2011-28 OXY FINAL
HEADER: | Oxygen samples were analyzed at sea using an automated Winkler titration system (Brinkmann Dosimat model 665 and a UV light source and detector with a 365 nm filter
controlled by LVO2 software designed and built by Scripps Institution of Oceanography) with modifications based on Carpenter (1965) and adhering to WOCE protocols
(Culberson 1991). For details including a duplicate analysis, see document QF2011-28OXY.xls.
Cruise_Number | Event_Number | Station | Sample_number | Temperature:Draw | Oxygen:Dissolved | Flag:Oxygen:Dissolved | Comment
2011-28 | 12 | SOGN | 21 |  | 3.2
2011-28 | 12 | SOGN | 23 |  | 3.6845
2011-28 | 12 | SOGN | 25 |  | 3.666
2011-28 | 12 | SOGN | 27 |  | 3.9765 | 6
2011-28 | 12 | SOGN | 29 |  | 4.213
2011-28 | 12 | SOGN | 31 |  | 4.55
2011-28 | 12 | SOGN | 33 |  | 5.979 | 6
2011-28 | 12 | SOGN | 35 |  | 7.314
2011-28 | 12 | SOGN | 37 |  | 7.382
2011-28 | 12 | SOGN | 39 |  | 8.349 | 4 | OXY: Air bubble in sample
2011-28 | 12 | SOGN | 41 |  | 7.401
2011-28 | 12 | SOGN | 43 |  | 7.3965 | 6
2011-28 | 15 | SOGS | 45 |  | 2.919
2011-28 | 15 | SOGS | 47 |  | 3.1615 | 6
2011-28 | 15 | SOGS | 49 |  | 3.714
2011-28 | 15 | SOGS | 51 |  | 4.706
2011-28 | 15 | SOGS | 53 |  | 5.61
2011-28 | 15 | SOGS | 55 |  | 5.497
2011-28 | 15 | SOGS | 57 |  | 5.408 | 6
2011-28 | 15 | SOGS | 59 |  | 5.726
2011-28 | 15 | SOGS | 61 |  | 6.153
2011-28 | 15 | SOGS | 63 |  | 6.936
2011-28 | 15 | SOGS | 65 |  | 7.612
2011-28 | 15 | SOGS | 67 |  | 7.246 | 6

## Precision Statement
Cruise 2011-28 Precision Statement
Precision was determined by analyzing replicate samples drawn from one Niskin and from 2 Niskins closed and the same depth
Pooled standard deviation of pairs of samples (Sp) was calucalated by:
Sp = SQRT{sum (d*d)/2k}
where k = no. of pairs and d = difference between pairs
For replicate samples drawn from the same Niskin bottle:
Sp for Dissolved Oxygen for the range 5.976 to 7.399 mL/L was 0.004, k = 2 with 0 outliers removed
For replicate samples drawn from the two Niskin bottles closed at same depth:
Sp for Dissolved Oxygen for the range 3.161 to 7.2500 mL/L was 0.042, k = 4 with 0 outliers removed
Determination of Outliers
Outliers are discarded on the basis of Chauevenet's criteria. The statistic is calculated by the difference between the outlier and the mean, divided by the stdev.
If this absolute value is greater than the critical value of the Chauevenet criterion for the given n, the datapoint can be discarded

## Duplicates
Cast # | Station | Sample | OXY-1 | OXY-2 | flask-1 | flask-2 | diff | diff^2 | Average | Chauvenet | comments | Critical values for Chauvenet statistic
Same Bottle Same Depth | [11 empty] | n | Chauvenet
12 | SOGN | 33 | 5.982 | 5.976 |  |  | -0.006 | 3.6e-05 | 5.979 | 0.70711 |  | 3 | 1.37
12 | SOGN | 43 | 7.399 | 7.394 |  |  | -0.005 | 2.5e-05 | 7.3965 | 0.70711 |  | 4 | 1.53
[12 empty] | 5 | 1.64
[6 empty] | mean | -0.0055 |  |  |  |  | 6 | 1.73
[6 empty] | stdev | 0.00070711 |  |  |  |  | 7 | 1.8
[6 empty] | count |  | 2 |  |  |  | 8 | 1.87
[6 empty] | SUM |  | 6.1e-05 |  |  |  | 9 | 1.91
[6 empty] | Sp |  | 0.0039051 |  |  |  | 10 | 1.97
[6 empty] | MIN/MAX | 5.976 | 7.399 |  |  |  | 20 | 2.24
[12 empty] | 30 | 2.39
[12 empty] | 50 | 2.57
Different Bottle Same Depth | [11 empty] | 80 | 2.74
12 | SOGN | 27 | 3.917 | 4.036 |  |  | 0.119 | 0.014161 | 3.9765 | 1.498 |  | 100 | 2.81
14 | SOGS | 47 | 3.161 | 3.162 |  |  | 0.001 | 1e-06 | 3.1615 | 0.56908 |  | 150 | 2.93
15 | SOGS | 57 | 5.405 | 5.4109 |  |  | 0.0059429 | 3.5318e-05 | 5.408 | 0.48249 |  | 200 | 3.02
15 | SOGS | 67 | 7.242 | 7.25 |  |  | 0.008 | 6.4e-05 | 7.246 | 0.44645
[6 empty] | mean | 0.033486
[6 empty] | stdev | 0.057085
[6 empty] | count |  | 4
[6 empty] | SUM |  | 0.014261
[6 empty] | Sp |  | 0.042222
[6 empty] | MIN/MAX | 3.161 | 7.25

## Flags
Institute of Ocean Sciences -Quality Flags for Water Sampling | Last Updated: October 2011
Double click document to use.

## OXY Data
|  |  |  | count | 24 | 6 |  | Total Count | 30
|  |  |  | MIN/MAX | 2.919 | 8.349
[5 empty] | OXY-1 | OXY-2 | Draw Temp | Draw Temp | Flask #-1 | Flask#-2 | Flag:Oxygen:Dissolved | Comment
Cast No. | Station | Bottle | Target Pressure | Sample # | ml/L | ml/L | degC | degC
12 | SOGN | 1 | 334 | 21 | 3.2 |  |  |  | 3184
12 | SOGN | 2 | 250 | 23 | 3.6845 |  |  |  | 3043 |  |  | Recalculated with correct flask volume
12 | SOGN | 3 | 200 | 25 | 3.666 |  |  |  | 3124
12 | SOGN | 4 | 150 | 27 | 3.917 | 4.036 |  |  | 1174 | 1313 |  | 2 niskins
12 | SOGN | 6 | 100 | 29 | 4.213 |  |  |  | 657
12 | SOGN | 7 | 75 | 31 | 4.55 |  |  |  | 2082
12 | SOGN | 8 | 50 | 33 | 5.982 | 5.976 |  |  | 1477 | 1470 |  | 1 Niskin
12 | SOGN | 9 | 25 | 35 | 7.314 |  |  |  | 557
12 | SOGN | 10 | 15 | 37 | 7.382 |  |  |  | 622
12 | SOGN | 11 | 10 | 39 | 8.349 |  |  |  | 1498 |  | 4 | Air bubble in sample
12 | SOGN | 12 | 5 | 41 | 7.401 |  |  |  | 2055
12 | SOGN | 13 | 0 | 43 | 7.399 | 7.394 |  |  | 2019 | 3084 |  | 1 Niskin
15 | SOGS | 1 | 314 | 45 | 2.919 |  |  |  | 1213
15 | SOGS | 3 | 250 | 47 | 3.161 | 3.162 |  |  | 3200 | 3193 |  | 2 Niskins
15 | SOGS | 5 | 200 | 49 | 3.714 |  |  |  | 1473
15 | SOGS | 7 | 150 | 51 | 4.706 |  |  |  | 1106
15 | SOGS | 9 | 100 | 53 | 5.61 |  |  |  | 2063
15 | SOGS | 11 | 75 | 55 | 5.497 |  |  |  | 2092
15 | SOGS | 13 | 50 | 57 | 5.405 | 5.4109 |  |  | 3075 | 3019 |  | 2 Niskins. (OXY-2) Recalculated with correct flask and volume (Was 3075 but is really 3019)
15 | SOGS | 15 | 25 | 59 | 5.726 |  |  |  | 1377
15 | SOGS | 17 | 15 | 61 | 6.153 |  |  |  | 1128
15 | SOGS | 19 | 10 | 63 | 6.936 |  |  |  | 1314
15 | SOGS | 21 | 5 | 65 | 7.612 |  |  |  | 94
15 | SOGS | 23 | 0 | 67 | 7.242 | 7.25 |  |  | 712 | 3016 |  | 2 Niskins

## Raw LVO2 Output
Sta | Cst | Bot O2 | ID Flsk | Flask | Raw | Titer | O2 | Thio | Draw | End | Titr | Comments
ID | ID |  |  | Vol | Titer | (20 C) | ml/l | Temp | Temp | Volts | Time
12 | 12 | 1 | 3184 | 135.88 | 0.34505 | 0.34504 | 3.2 | 20.2 | 0 | 2.461 | 191035
12 | 12 | 2 | 0 | 0 | 0.39721 | 0.39718 | 246.757 | 20.4 | 0 | 2.523 | 191440
12 | 12 | 3 | 3124 | 144.64 | 0.42083 | 0.42077 | 3.666 | 20.6 | 0 | 2.541 | 191742
12 | 12 | 4 | 1174 | 133.33 | 0.41401 | 0.41394 | 3.917 | 20.8 | 0 | 2.499 | 192013
12 | 12 | 5 | 1313 | 136.41 | 0.43651 | 0.43643 | 4.036 | 20.9 | 0 | 2.42 | 192308
12 | 12 | 6 | 657 | 135.49 | 0.45249 | 0.45242 | 4.213 | 20.7 | 0 | 2.462 | 192554
12 | 12 | 7 | 2082 | 131.82 | 0.4752 | 0.47511 | 4.55 | 20.9 | 0 | 2.427 | 193134
12 | 12 | 8 | 1477 | 134.4 | 0.63658 | 0.63645 | 5.982 | 21 | 0 | 2.47 | 193419
12 | 12 | 8 | 1470 | 133.64 | 0.63233 | 0.63218 | 5.976 | 21.1 | 0 | 2.475 | 193758
12 | 12 | 9 | 557 | 135.45 | 0.78412 | 0.78392 | 7.314 | 21.3 | 0 | 2.452 | 194114
12 | 12 | 10 | 622 | 132.1 | 0.77162 | 0.77138 | 7.382 | 21.5 | 0 | 2.421 | 194821
12 | 12 | 11 | 1498 | 137.68 | 0.90986 | 0.90955 | 8.349 | 21.6 | 0 | 2.476 | 195117
12 | 12 | 12 | 2055 | 131.34 | 0.76916 | 0.76889 | 7.401 | 21.7 | 0 | 2.401 | 195408
12 | 12 | 13 | 2019 | 134.41 | 0.78715 | 0.78687 | 7.399 | 21.7 | 0 | 2.377 | 195731
12 | 12 | 13 | 3084 | 144.67 | 0.84745 | 0.84714 | 7.394 | 21.8 | 0 | 2.477 | 200026
14 | 14 | 1 | 1213 | 135.36 | 0.31299 | 0.31327 | 2.919 | 14.8 | 0 | 2.293 | 102431
14 | 14 | 3 | 3200 | 134.5 | 0.33661 | 0.33691 | 3.161 | 14.8 | 0 | 2.354 | 102707
14 | 14 | 3 | 3193 | 131.63 | 0.3294 | 0.32969 | 3.162 | 14.8 | 0 | 2.345 | 102913
14 | 14 | 5 | 1473 | 131.73 | 0.38692 | 0.38727 | 3.714 | 14.8 | 0 | 2.331 | 103149
14 | 14 | 7 | 1106 | 132.7 | 0.49343 | 0.49385 | 4.706 | 14.9 | 0 | 2.282 | 110615
14 | 14 | 9 | 2063 | 142.87 | 0.63345 | 0.63397 | 5.61 | 15.2 | 0 | 2.383 | 110850
14 | 14 | 11 | 2092 | 144.2 | 0.62662 | 0.6271 | 5.497 | 15.7 | 0 | 2.403 | 111638
14 | 14 | 13 | 3075 | 135.9 | 0.58032 | 0.58075 | 5.405 | 15.8 | 0 | 2.325 | 111927
14 | 14 | 13 | 3075 | 135.9 | 0.58803 | 0.58844 | 5.477 | 16 | 0 | 2.401 | 112202
14 | 14 | 15 | 1377 | 132.34 | 0.59835 | 0.59877 | 5.726 | 16 | 0 | 2.33 | 112703
14 | 14 | 17 | 1128 | 131.44 | 0.63847 | 0.6389 | 6.153 | 16.2 | 0 | 2.313 | 113036
14 | 14 | 19 | 1314 | 136.36 | 0.74679 | 0.74727 | 6.936 | 16.3 | 0 | 2.296 | 113401
14 | 14 | 21 | 94 | 133.12 | 0.79973 | 0.80021 | 7.612 | 16.6 | 0 | 2.262 | 113818
14 | 14 | 23 | 712 | 129.81 | 0.74176 | 0.74217 | 7.242 | 17 | 0 | 2.235 | 121647
14 | 14 | 23 | 3016 | 143.66 | 0.8227 | 0.8233 | 7.25 | 15.8 | 0 | 2.298 | 124032

## THIO N
Color changes indicate change to a different bottle, not necessarily different batch
| Reagent/Standard batches | [5 empty] | T @ Standardization (C) |  | THIO titre (ml) |  |  |  | Blank
DATE | MnCl2 | NaI/NaOH | H2SO4 | THIO | KIO3 | KIO3 N | KIO3 | THIO | STD 1 | STD 2 | STD 3 | STD 4 | BLK 1 | BLK 2 | BLK 3 | BLK 4 | avg. THIO titer (20C) | avg. BLANK | THIO N
2011-03-30 |  |  |  | 0902NN | 1005A | 0.012135 | 23.7 | 24.3 | [8 empty] | 0.5458 | 0.00042 | 0.22265 | 2011-28 2011-24
2011-03-31 |  |  |  | 0902NN | 1101A | 0.012117 | 23.5 | 24.3 | [8 empty] | 0.54519 | 0.00054 | 0.22295
2011-04-07 |  |  |  | 0902NN | 1101A | 0.012117 | 16.6 | 16.7 | [8 empty] | 0.54677 | 0.00045 | 0.22288
2011-04-08 |  |  |  | 0902NN | 1101A | 0.012117 | 17 | 15 | [8 empty] | 0.54584 | 0.00051 | 0.22334
2011-04-09 |  |  |  | 0902NN | 1101A | 0.012117 | 21.8 | 21.7 | [8 empty] | 0.54559 | 0.00043 | 0.2232
2011-04-11 |  |  |  | 0902NN | 1101A | 0.012117 | 17.8 | 16.4 | [8 empty] | 0.54586 | 0.00062 | 0.22334
2011-04-13 | 0904 | 0802 | 0801 | 0902NN | 1101A | 0.012117 | 16.8 | 17.2 | [8 empty] | 0.54536 | 0.00059 | 0.22357 | 2011-08
2011-04-14 | 0904 | 0802 | 0801 | 0902NN | 1101A | 0.012117 | 18.7 | 19.5 | [8 empty] | 0.54544 | 0.00068 | 0.22355
2011-04-15 | 0904 | 0802 | 0801 | 0902NN | 1008WP | 0.010133 | 17.3 | 16.5 | [8 empty] | 0.45603 | 0.00074 | 0.22266
2011-04-15 | 0904 | 0802 | 0801+0903NN | 0902NN | 1005A | 0.12135 | 20 | 21.4 | [8 empty] | 0.54601 | 0.00074 | 0.22253
2011-04-16 | 0904 | 0802 | 0801+0903NN | 0902NN | 1005A | 0.12135 | 21 | 20.8 | [8 empty] | 0.54583 | 0.00048 | 0.22245
2011-04-17 | 0904 | 0802 | 0801+0903NN | 0902NN | 1005A | 0.12135 | 18.5 | 18 | [8 empty] | 0.54602 | 0.0006 | 0.22254

## manual recalc.
Event # | Cast # | Niskin | Flask # | Flask volume | Thio dispensed raw | Thio dispensed (20C) | OXY (ml/l) | THIO temp | draw temp | Volts | time of run | comments | Blank value | THIO titer | KIO3 Std volume ml | KIO3 Normality | new OXY
66 | 1 | 99 | 2051 | 143.1 | 0.73107 | 0.73083 | 6.431 | 21.6 | 0 | 2.403 | 182424 | example | 0.00065 | 0.53742 | 9.9888 | 0.011951 | 6.4304
12 | SOGN | 2 | 3043 | 135.862 | 0.39721 | 0.39718 | 246.757 | 20.4 | 0 |  |  | no Flask ID | 0.00028 | 0.54677 | 9.9991 | 0.012174 | 3.6845
14 | SOGS | 13 | 3019 | 137.461 | 0.58803 | 0.58844 | 5.477 | 16 | 0 |  |  | Wrong Flask ID (was 3075) | 0.00051 | 0.54584 | 9.9991 | 0.012174 | 5.4109