## File List
Number of Files= |  | 3
Pair # | Primary File | Secondary File | First Row in Main | Last Row in Main | Comparison
1 | 2011-44-0013.mrg | 2011-44-0013.sam | 12 | 12 | 2011-44-0013.mrg & 2011-44-0013.sam
2 | 2011-44-0015.mrg | 2011-44-0015.sam | 14 | 14 | 2011-44-0015.mrg & 2011-44-0015.sam
3 | 2011-44-0017.mrg | 2011-44-0017.sam | 16 | 16 | 2011-44-0017.mrg & 2011-44-0017.sam

## (Sal0 - Sal_BOT)
Calculation of Linear Least Squares Fit For
(Sal0 - Sal_BOT)
1
Fit Equation: Diff = m * Prop + b
where: Diff =Diff (Sal0 - Sal_BOT), Prop=Pressure
Coefficients |  |  |  | Error Estimates |  |  |  | Regression Line Limits
| Value | Std Err. |  | Coeff of Determination |  | 0.99559 |  | X | CALC Y
m= | -2.6944e-06 | 1.7926e-07 |  | Std Dev of Resid |  | 0.00019289 |  | 503.637 | -0.0020744
b= | -0.0007174 | 0.00023781 |  | Resid Sum of Squares |  | 3.7208e-08 |  | 2000.17 | -0.0061066
# of Values Extracted = |  |  | 3
# of Values Used in Fit = |  |  | 3
File | Use | Pressure | Sal0 | Sal0 | Diff (Sal0 - Sal_BOT) |  |  |  | Fit vs. | Pressure
Pair # | in Fit? | Average | Average | Std Dev | Measured | Fit | Resid |  | X | Y
1 | YES | 1012.77 | 34.3479 | 0.00056582 | -0.0036011 | -0.0034462 | 0.00015488 |  | 1012.77 | -0.0036011
2 | YES | 503.637 | 34.1381 | 0.00026588 | -0.0019722 | -0.0020744 | -0.00010219 |  | 503.637 | -0.0019722
3 | YES | 2000.17 | 34.6002 | 0.00023286 | -0.0060539 | -0.0061066 | -5.2693e-05 |  | 2000.17 | -0.0060539 | -0.0038757
YES
YES
YES
FIT vs. Pressure
FIT vs. Sal0
FIT vs. File Pair #
MAKE/UPDATE CHART
CREATE CAL CTRL
INCLUDE/EXCLUDE

## (Sal1 - Sal_BOT)
Calculation of Linear Least Squares Fit For
(Sal1 - Sal_BOT)
1
Fit Equation: Diff = m * Prop + b
where: Diff =Diff (Sal1 - Sal_BOT), Prop=Pressure
Coefficients |  |  |  | Error Estimates |  |  |  | Regression Line Limits
| Value | Std Err. |  | Coeff of Determination |  | 0.98197 |  | X | CALC Y
m= | -2.0715e-06 | 2.8068e-07 |  | Std Dev of Resid |  | 0.00030203 |  | 503.637 | -0.0011633
b= | -0.00011997 | 0.00037236 |  | Resid Sum of Squares |  | 9.1221e-08 |  | 2000.17 | -0.0042634
# of Values Extracted = |  |  | 3
# of Values Used in Fit = |  |  | 3
File | Use | Pressure | Sal1 | Sal1 | Diff (Sal1 - Sal_BOT) |  |  |  | Fit vs. | Pressure
Pair # | in Fit? | Average | Average | Std Dev | Measured | Fit | Resid |  | X | Y
1 | YES | 1012.77 | 34.349 | 0.00071947 | -0.0024605 | -0.002218 | 0.00024251 |  | 1012.77 | -0.0024605
2 | YES | 503.637 | 34.1391 | 0.00034129 | -0.0010033 | -0.0011633 | -0.00016001 |  | 503.637 | -0.0010033
3 | YES | 2000.17 | 34.6021 | 0.00031352 | -0.0041809 | -0.0042634 | -8.2504e-05 |  | 2000.17 | -0.0041809 | -0.0025482
YES
YES
YES
FIT vs. Pressure
FIT vs. Sal1
FIT vs. File Pair #
MAKE/UPDATE CHART
CREATE CAL CTRL
INCLUDE/EXCLUDE

## (Sal0 - Sal_BOT) (2)
Calculation of Linear Least Squares Fit For
(Sal0 - Sal_BOT)
2
Fit Equation: Diff = m * Prop + b
where: Diff =Diff (Sal0 - Sal_BOT), Prop=Sal0
Coefficients |  |  |  | Error Estimates |  |  |  | Regression Line Limits
| Value | Std Err. |  | Coeff of Determination |  | 0.99604 |  | X | CALC Y
m= | -0.0088627 | 0.00055888 |  | Std Dev of Resid |  | 0.00018287 |  | 34.1381 | -0.0018908
b= | 0.30066 | 0.019205 |  | Resid Sum of Squares |  | 3.3443e-08 |  | 34.6002 | -0.0059862
# of Values Extracted = |  |  | 3
# of Values Used in Fit = |  |  | 3
File | Use | Pressure | Sal0 | Sal0 | Diff (Sal0 - Sal_BOT) |  |  |  | Fit vs. | Sal0
Pair # | in Fit? | Average | Average | Std Dev | Measured | Fit | Resid |  | X | Y
1 | YES | 1012.77 | 34.3479 | 0.00056582 | -0.0036011 | -0.0037502 | -0.00014911 |  | 34.3479 | -0.0036011
2 | YES | 503.637 | 34.1381 | 0.00026588 | -0.0019722 | -0.0018908 | 8.141e-05 |  | 34.1381 | -0.0019722
3 | YES | 2000.17 | 34.6002 | 0.00023286 | -0.0060539 | -0.0059862 | 6.7696e-05 |  | 34.6002 | -0.0060539 | -0.0038757
YES
YES
YES
FIT vs. Pressure
FIT vs. Sal0
FIT vs. File Pair #
MAKE/UPDATE CHART
CREATE CAL CTRL
INCLUDE/EXCLUDE

## (Sal0 - Sal_BOT) (3)
Calculation of Linear Least Squares Fit For
(Sal0 - Sal_BOT)
3
Fit Equation: Diff = m * Prop + b
where: Diff =Diff (Sal0 - Sal_BOT), Prop=File Pair #
Coefficients |  |  |  | Error Estimates |  |  |  | Regression Line Limits
| Value | Std Err. |  | Coeff of Determination |  | 0.35628 |  | X | CALC Y
m= | -0.0012264 | 0.0016485 |  | Std Dev of Resid |  | 0.0023313 |  | 1 | -0.0026493
b= | -0.0014229 | 0.0035612 |  | Resid Sum of Squares |  | 5.4351e-06 |  | 3 | -0.0051022
# of Values Extracted = |  |  | 3
# of Values Used in Fit = |  |  | 3
File | Use | Pressure | Sal0 | Sal0 | Diff (Sal0 - Sal_BOT) |  |  |  | Fit vs. | File Pair #
Pair # | in Fit? | Average | Average | Std Dev | Measured | Fit | Resid |  | X | Y
1 | YES | 1012.77 | 34.3479 | 0.00056582 | -0.0036011 | -0.0026493 | 0.00095177 |  | 1 | -0.0036011
2 | YES | 503.637 | 34.1381 | 0.00026588 | -0.0019722 | -0.0038757 | -0.0019035 |  | 2 | -0.0019722
3 | YES | 2000.17 | 34.6002 | 0.00023286 | -0.0060539 | -0.0051022 | 0.00095177 |  | 3 | -0.0060539 | -0.0038757
YES
YES
YES
FIT vs. Pressure
FIT vs. Sal0
FIT vs. File Pair #
MAKE/UPDATE CHART
CREATE CAL CTRL
INCLUDE/EXCLUDE

## Main
# Channels= | 3 |  |  |  | COMPARE Version 3.3 | Run at 2011/11/17 13:41:45
| Primary | Secondary |  | Comparison Name
Ref | Pressure | Pressure |  | Pressure - Pressure
Comp 1 | Sal_BOT | Sal0 |  | Sal0 - Sal_BOT
Comp 2 | Sal_BOT | Sal1 |  | Sal1 - Sal_BOT
Average Size: | 1
|  |  | Primary | Secondary | Secondary |  | Primary | Secondary | Secondary |  | Primary | Secondary | Secondary
Primary | Secondary | Secondary | Pressure | Pressure | Pressure | (S-P) | Sal_BOT | Sal0 | Sal0 | (S-P) | Sal_BOT | Sal1 | Sal1 | (S-P)
File Name | File Name | Count | Value | Avg | Std Dev | Diff | Value | Avg | Std Dev | Diff | Value | Avg | Std Dev | Diff
2011-44-0013.mrg | 2011-44-0013.sam | 178 | 1012.79 | 1012.77 | 0.52676 | -0.021912 | 34.3515 | 34.3479 | 0.00056582 | -0.0036011 | 34.3515 | 34.349 | 0.00071947 | -0.0024605
2011-44-0015.mrg | 2011-44-0015.sam | 241 | 503.637 | 503.637 | 0.30204 | 0.00018311 | 34.1401 | 34.1381 | 0.00026588 | -0.0019722 | 34.1401 | 34.1391 | 0.00034129 | -0.0010033
2011-44-0017.mrg | 2011-44-0017.sam | 221 | 2000.08 | 2000.17 | 0.57761 | 0.093506 | 34.6063 | 34.6002 | 0.00023286 | -0.0060539 | 34.6063 | 34.6021 | 0.00031352 | -0.0041809
Create Fit Sheet