## Notes
Analysis: | Chelsea Stanley, WCVI onboard CCGS JP Tully, 14-MAY-11 to 24-MAY-11 using IOS Kit #2. Data processing by Kenny Scozzafava
2011-09-27 |  | KS
#224 ran with wrong flask #, depth and sample #. Corrected.
2011-10-21 |  | KS
2 samples not drawn due to Niskin bottle misfires
#112-Flagged as outliers but do not know which of the two is the better value so did not average in the QF spreadsheet.
2011-10-25 |  | KS
#184 and #185 are two Anoxic samples in Effingham Inlet marked as 0.000 mL/L
Cast 35: Noted that all air valves were loose during the cast. Oxygen values may be funny

## 2011-44 QF_FINAL
HEADER: | Oxygen samples were analyzed at sea using an automated Winkler titration system
(Brinkmann Dosimat model 765 and a PC 950 Colorimeter controlled by AutoOxy software V3.4)
with modifications based on Carpenter (1965) and adhering to WOCE protocols (Culberson 1991). For details including a duplicate analysis, see document QF2011-44oxy.xls.
Cruise_Number | Event_Number | Station | Sample_number | Oxygen:Dissolved | Flag:Oxygen:Dissolved | Temperature:Draw | Comment
2011-44 | 1 | VPS1 | 1 | 5.0795 |  | 8.7
2011-44 | 1 | VPS1 | 2 | 5.2393 |  | 8
2011-44 | 1 | VPS1 | 3 | 5.2585 |  | 7.7
2011-44 | 1 | VPS1 | 4 | 5.1379 |  | 7.6
2011-44 | 1 | VPS1 | 5 | 5.8503 |  | 7.9
2011-44 | 1 | VPS1 | 6 | 8.4285 |  | 9.5
2011-44 | 2 | LO | 7 | 4.4677 |  | 8.2
2011-44 | 2 | LO | 8 | 5.1075 |  | 8
2011-44 | 2 | LO | 9 | 5.4266 |  | 7.9
2011-44 | 2 | LO | 10 | 4.851 | 6 | 7.9
2011-44 | 2 | LO | 11 | 4.8 |  | 7.8
2011-44 | 2 | LO | 12 | 5.247 |  | 7.6
2011-44 | 2 | LO | 13 | 5.5288 |  | 7.8
2011-44 | 2 | LO | 14 | 5.6519 |  | 8
2011-44 | 2 | LO | 15 | 5.8832 |  | 8.2
2011-44 | 3 | CHCHAN | 16 | 5.8479 |  | 8.9
2011-44 | 3 | CHCHAN | 17 | 5.844 | 6 | 8
2011-44 | 3 | CHCHAN | 18 | 5.8907 |  | 8
2011-44 | 3 | CHCHAN | 19 | 5.9008 |  | 8
2011-44 | 3 | CHCHAN | 20 | 5.8461 |  | 8
2011-44 | 3 | CHCHAN | 21 | 5.8462 |  | 7.9
2011-44 | 3 | CHCHAN | 22 | 5.8442 |  | 7.9
2011-44 | 3 | CHCHAN | 23 | 5.892 |  | 8
2011-44 | 3 | CHCHAN | 24 | 5.8684 |  | 8
2011-44 | 3 | CHCHAN | 25 | 5.7068 |  | 8
2011-44 | 3 | CHCHAN | 26 | 5.8025 |  | 8
2011-44 | 3 | CHCHAN | 27 | 5.8317 |  | 8.1
2011-44 | 3 | CHCHAN | 28 | 6.328 |  | 8.5
2011-44 | 4 | PA1 | 29 | 5.6121 |  | 8.3
2011-44 | 4 | PA1 | 30 | 5.6535 | 6 | 8.3
2011-44 | 4 | PA1 | 31 | 5.7853 |  | 8.3
2011-44 | 4 | PA1 | 32 | 6.104 |  | 8.3
2011-44 | 4 | PA1 | 33 | 7.9654 |  | 8.5
2011-44 | 5 | PA2 | 34 | 5.6678 |  | 8.2
2011-44 | 5 | PA2 | 35 | 5.6532 |  | 8.2
2011-44 | 5 | PA2 | 36 | 5.5693 |  | 8.3
2011-44 | 5 | PA2 | 37 | 5.5775 | 6 | 8.3
2011-44 | 5 | PA2 | 38 | 5.6265 |  | 8.3
2011-44 | 5 | PA2 | 39 | 5.7875 |  | 8.3
2011-44 | 5 | PA2 | 40 | 6.3549 |  | 8.4
2011-44 | 6 | FeArm1 | 41 | 5.466 |  | 8.5
2011-44 | 6 | FeArm1 | 42 | 5.4238 |  | 8.5
2011-44 | 6 | FeArm1 | 43 | 5.4011 | 3 | 8.5 | OXY: Spigot leaking
2011-44 | 6 | FeArm1 | 44 | 5.3907 |  | 8.5
2011-44 | 6 | FeArm1 | 45 | 5.3658 |  | 8.5
2011-44 | 6 | FeArm1 | 46 | 5.3155 | 6 | 8.5
2011-44 | 6 | FeArm1 | 47 | 5.3295 |  | 8.5
2011-44 | 6 | FeArm1 | 48 | 5.3392 |  | 8
2011-44 | 6 | FeArm1 | 49 | 5.3867 |  | 8.5
2011-44 | 7 | FeArm2 | 50 | 5.7584 |  | 8.2
2011-44 | 7 | FeArm2 | 51 | 5.728 | 6 | 8.25
2011-44 | 7 | FeArm2 | 52 | 5.7162 |  | 8.2
2011-44 | 7 | FeArm2 | 53 | 5.7373 |  | 8.2
2011-44 | 7 | FeArm2 | 54 | -99 | 9 |  | Bottle did not fire. Lanyard was side loaded
2011-44 | 7 | FeArm2 | 55 | 5.6962 |  | 8.3
2011-44 | 7 | FeArm2 | 56 | 5.5267 |  | 8.4
2011-44 | 7 | FeArm2 | 57 | 5.4882 |  | 8.4
2011-44 | 7 | FeArm2 | 58 | 5.4313 |  | 8.4
2011-44 | 7 | FeArm2 | 59 | 5.3653 |  | 8.4
2011-44 | 7 | FeArm2 | 60 | 5.3522 |  | 8.5
2011-44 | 7 | FeArm2 | 61 | 5.3346 |  | 8.5
2011-44 | 7 | FeArm2 | 62 | 5.3528 |  | 8.5
2011-44 | 8 | NOCHAN | 63 | 5.8043 |  | 8.3
2011-44 | 8 | NOCHAN | 64 | 5.8128 |  | 8.3
2011-44 | 8 | NOCHAN | 65 | 5.7854 |  | 8.3
2011-44 | 8 | NOCHAN | 66 | 5.7783 |  | 8.3
2011-44 | 8 | NOCHAN | 67 | 5.7693 |  | 8.3
2011-44 | 8 | NOCHAN | 68 | 5.7722 |  | 8.3
2011-44 | 8 | NOCHAN | 69 | 5.695 | 6 | 8.35
2011-44 | 8 | NOCHAN | 70 | 5.5704 |  | 8.4
2011-44 | 8 | NOCHAN | 71 | 5.543 |  | 8.4
2011-44 | 8 | NOCHAN | 72 | 5.6647 |  | 8.5
2011-44 | 8 | NOCHAN | 73 | 5.8993 |  | 8.5
2011-44 | 9 | JSDP | 74 | 5.6167 | 4 | 8.1 | OXY: Curve does not flatten, unreliable endpoint
2011-44 | 9 | JSDP | 75 | 5.8455 |  | 8.1
2011-44 | 9 | JSDP | 76 | 5.8353 |  | 8.1
2011-44 | 9 | JSDP | 77 | 5.8345 |  | 8.1
2011-44 | 9 | JSDP | 78 | 5.823 |  | 8.1
2011-44 | 9 | JSDP | 79 | 5.8263 |  | 8.2
2011-44 | 9 | JSDP | 80 | 5.8101 |  | 8.2
2011-44 | 9 | JSDP | 81 | 5.8121 |  | 8.2
2011-44 | 9 | JSDP | 82 | 5.809 | 6 | 8.3
2011-44 | 9 | JSDP | 83 | 5.8256 |  | 8.3
2011-44 | 9 | JSDP | 84 | 5.7976 |  | 8.3
2011-44 | 9 | JSDP | 85 | 5.8089 |  | 8.3
2011-44 | 9 | JSDP | 86 | 5.8175 |  | 8.3
2011-44 | 11 | LBP2 | 87 | 2.9089 |  | 7.1
2011-44 | 11 | LBP2 | 88 | 3.4739 |  | 7.3
2011-44 | 11 | LBP2 | 89 | 4.8878 |  | 7.6
2011-44 | 11 | LBP2 | 90 | 5.984 | 6 | 8.1
2011-44 | 11 | LBP2 | 91 | 5.9155 |  | 8.2
2011-44 | 11 | LBP2 | 92 | 6.2202 |  | 8.7
2011-44 | 11 | LBP2 | 93 | 6.5562 |  | 9.2
2011-44 | 13 | LBP4 | 94 | 0.37856 |  | 3.8
2011-44 | 13 | LBP4 | 95 | 0.3233 |  | 4
2011-44 | 13 | LBP4 | 96 | 0.38121 |  | 4.7
2011-44 | 13 | LBP4 | 97 | 0.78316 |  | 5.5
2011-44 | 13 | LBP4 | 98 | 1.2735 | 6 | 6
2011-44 | 13 | LBP4 | 99 | 1.5925 |  | 6.1
2011-44 | 13 | LBP4 | 100 | 2.1876 |  | 6.5
2011-44 | 13 | LBP4 | 101 | 2.6262 |  | 6.7
2011-44 | 13 | LBP4 | 102 | 2.9891 |  | 6.9
2011-44 | 13 | LBP4 | 103 | 3.1845 |  | 7.1
2011-44 | 13 | LBP4 | 104 | 3.3778 |  | 7.3
2011-44 | 13 | LBP4 | 105 | 4.5012 |  | 7.6
2011-44 | 13 | LBP4 | 106 | 5.898 | 6 | 7.7
2011-44 | 13 | LBP4 | 107 | 6.0316 |  | 8.5
2011-44 | 13 | LBP4 | 108 | 6.1889 |  | 8.7
2011-44 | 13 | LBP4 | 109 | 6.905 |  | 9.5
2011-44 | 13 | LBP4 | 110 | 6.9151 |  | 9.7
2011-44 | 15 | LBP6 | 111 | 0.36458 |  | 4.7
2011-44 | 15 | LBP6 | 112 | 0.67458 | 3 | 5.5 | OXY: Replicate outliers
2011-44 | 15 | LBP6 | 112 | 0.56792 | 3 | 5.5 | OXY: Replicate outliers
2011-44 | 15 | LBP6 | 113 | 1.1443 |  | 6.2
2011-44 | 15 | LBP6 | 114 | 2.204 |  | 6.3
2011-44 | 15 | LBP6 | 115 | 2.2829 |  | 6.6
2011-44 | 15 | LBP6 | 116 | 2.3298 |  | 6.7
2011-44 | 15 | LBP6 | 117 | 2.8249 |  | 7
2011-44 | 15 | LBP6 | 118 | 3.1834 |  | 7.2
2011-44 | 15 | LBP6 | 119 | 3.7066 |  | 7.5
2011-44 | 15 | LBP6 | 120 | 4.7838 |  | 7.6
2011-44 | 15 | LBP6 | 121 | 6.1207 |  | 7.7
2011-44 | 15 | LBP6 | 122 | 6.3966 |  | 8.1
2011-44 | 15 | LBP6 | 123 | 6.5515 | 6 | 8.3
2011-44 | 15 | LBP6 | 124 | 6.7742 |  | 9.2
2011-44 | 15 | LBP6 | 125 | 6.8242 |  | 9.6
2011-44 | 17 | LBP8 | 126 | 1.5725 |  | 2.3
2011-44 | 17 | LBP8 | 127 | 1.4489 |  | 2.4
2011-44 | 17 | LBP8 | 128 | 0.9828 |  | 2.7
2011-44 | 17 | LBP8 | 129 | 0.72215 |  | 3
2011-44 | 17 | LBP8 | 130 | 0.36832 |  | 3.7
2011-44 | 17 | LBP8 | 131 | 0.24448 |  | 4.2
2011-44 | 17 | LBP8 | 132 | 0.29487 |  | 4.7
2011-44 | 17 | LBP8 | 133 | 0.6425 | 6 | 5.45
2011-44 | 17 | LBP8 | 134 | 1.0114 |  | 5.8
2011-44 | 17 | LBP8 | 135 | 1.7316 |  | 6.1
2011-44 | 17 | LBP8 | 136 | 2.529 |  | 6.3
2011-44 | 17 | LBP8 | 137 | 3.4175 |  | 6.7
2011-44 | 17 | LBP8 | 138 | 3.615 | 6 | 6.9
2011-44 | 17 | LBP8 | 139 | 4.016 |  | 7.1
2011-44 | 17 | LBP8 | 140 | 4.2364 |  | 7.2
2011-44 | 17 | LBP8 | 141 | 4.6189 |  | 7.4
2011-44 | 17 | LBP8 | 142 | 6.0487 |  | 7.4
2011-44 | 17 | LBP8 | 143 | 6.8241 | 4 | 7.6 | OXY: Endpoint overshot. Looks to be a bubble on lens but no comment by analyst
2011-44 | 17 | LBP8 | 144 | 6.9691 |  | 8.5
2011-44 | 17 | LBP8 | 145 | 6.9866 |  | 9
2011-44 | 17 | LBP8 | 146 | 6.8604 |  | 9.5
2011-44 | 17 | LBP8 | 147 | 6.8515 |  | 9.4
2011-44 | 18 | LG01 | 148 | 5.2428 |  | 8.4
2011-44 | 18 | LG01 | 149 | 5.2551 |  | 8.5
2011-44 | 18 | LG01 | 150 | 5.6 |  | 8.7
2011-44 | 18 | LG01 | 151 | 7.1185 | 6 | 9.4
2011-44 | 18 | LG01 | 152 | 7.9003 |  | 10.6
2011-44 | 20 | LG03 | 153 | 3.1922 |  | 7.3
2011-44 | 20 | LG03 | 154 | 5.037 |  | 7.9
2011-44 | 20 | LG03 | 155 | 6.2237 |  | 8.5
2011-44 | 20 | LG03 | 156 | 6.0723 |  | 8.5
2011-44 | 20 | LG03 | 157 | 6.5005 |  | 9
2011-44 | 20 | LG03 | 158 | 6.9674 |  | 9.9
2011-44 | 20 | LG03 | 159 | 6.9796 |  | 11
2011-44 | 22 | LG05 | 160 | 1.5163 |  | 6.5
2011-44 | 22 | LG05 | 161 | 1.7633 |  | 6.5
2011-44 | 22 | LG05 | 162 | 1.9545 | 6 | 6.65
2011-44 | 22 | LG05 | 163 | 2.2842 |  | 6.8
2011-44 | 22 | LG05 | 164 | 3.1031 |  | 7.2
2011-44 | 22 | LG05 | 165 | 3.4153 |  | 7.4
2011-44 | 22 | LG05 | 166 | 4.4626 |  | 7.7
2011-44 | 22 | LG05 | 167 | 6.27 |  | 7.9
2011-44 | 22 | LG05 | 168 | 6.6625 |  | 8.6
2011-44 | 22 | LG05 | 169 | 6.824 | 6 | 8.8
2011-44 | 22 | LG05 | 170 | 6.8937 |  | 9.7
2011-44 | 22 | LG05 | 171 | 6.7498 |  | 10.9
2011-44 | 25 | EFF01 | 174 | 2.7392 |  | 8.7
2011-44 | 25 | EFF01 | 175 | 2.232 | 6 | 8.65
2011-44 | 25 | EFF01 | 176 | 3.2711 |  | 8.7
2011-44 | 25 | EFF01 | 177 | 8.3888 |  | 8.6
2011-44 | 26 | EFF02 | 178 | 2.1621 |  | 8.6
2011-44 | 26 | EFF02 | 179 | 2.8522 |  | 8.5
2011-44 | 26 | EFF02 | 180 | 3.3695 | 6 | 8.6
2011-44 | 26 | EFF02 | 181 | 3.3042 |  | 8.6
2011-44 | 26 | EFF02 | 182 | 3.2203 |  | 8.6
2011-44 | 26 | EFF02 | 183 | 7.8916 |  | 11.2
2011-44 | 27 | EFF03 | 184 | 0 |  | 8.1 | OXY: Anoxic. Just noise plotted
2011-44 | 27 | EFF03 | 185 | 0 |  | 8.4 | OXY: Anoxic. Just noise plotted
2011-44 | 27 | EFF03 | 186 | 3.432 |  | 8.6
2011-44 | 27 | EFF03 | 187 | 3.699 | 6 | 8.5
2011-44 | 27 | EFF03 | 188 | 3.7482 |  | 8.6
2011-44 | 27 | EFF03 | 189 | 3.8434 |  | 8.6
2011-44 | 27 | EFF03 | 190 | 7.7379 |  | 12.8
2011-44 | 28 | EFF04 | 191 | 3.8732 |  | 8.5
2011-44 | 28 | EFF04 | 192 | 4.0172 |  | 8.5
2011-44 | 28 | EFF04 | 193 | 3.8957 |  | 8.6
2011-44 | 28 | EFF04 | 194 | 4.7195 | 6 | 8.65
2011-44 | 28 | EFF04 | 195 | 7.6183 |  | 12.7
2011-44 | 29 | EFF05 | 196 | 0.084055 |  | 8.2
2011-44 | 29 | EFF05 | 197 | 0.16807 |  | 8.1
2011-44 | 29 | EFF05 | 198 | 0.26752 |  | 8.2
2011-44 | 29 | EFF05 | 199 | 0.43704 |  | 8.3
2011-44 | 29 | EFF05 | 200 | 2.3766 |  | 8.4
2011-44 | 29 | EFF05 | 201 | 3.6535 |  | 8.3
2011-44 | 29 | EFF05 | 202 | 3.9627 |  | 8.3
2011-44 | 29 | EFF05 | 203 | 4.0475 | 6 | 8.5
2011-44 | 29 | EFF05 | 204 | 3.9823 |  | 8.5
2011-44 | 29 | EFF05 | 205 | 4.2632 |  | 8.7
2011-44 | 29 | EFF05 | 206 | 7.6482 |  | 12.1
2011-44 | 30 | EFF06 | 207 | 0.244 | 6 | 8.2
2011-44 | 30 | EFF06 | 208 | 0.2796 |  | 8.3
2011-44 | 30 | EFF06 | 209 | 3.8986 |  | 8.4
2011-44 | 30 | EFF06 | 210 | 3.9219 |  | 8.3
2011-44 | 30 | EFF06 | 211 | 4.0515 |  | 8.4
2011-44 | 30 | EFF06 | 212 | 4.0832 |  | 8.5
2011-44 | 30 | EFF06 | 213 | 4.0649 |  | 8.5
2011-44 | 30 | EFF06 | 214 | 4.5832 |  | 8.5
2011-44 | 30 | EFF06 | 215 | 7.5443 |  | 13.3
2011-44 | 31 | EFF07 | 216 | 3.5691 |  | 8.3
2011-44 | 31 | EFF07 | 217 | 3.66 | 6 | 8.3
2011-44 | 31 | EFF07 | 218 | 4.0192 |  | 8.3
2011-44 | 31 | EFF07 | 219 | 4.1112 |  | 8.4
2011-44 | 31 | EFF07 | 220 | 4.2593 |  | 8.5
2011-44 | 31 | EFF07 | 221 | 4.2372 |  | 8.5
2011-44 | 31 | EFF07 | 222 | 4.7092 |  | 8.5
2011-44 | 31 | EFF07 | 223 | 7.5054 |  | 13.1
2011-44 | 32 | EFF08 | 224 | 3.9839 |  | 8.5
2011-44 | 32 | EFF08 | 225 | 4.1466 |  | 8.3
2011-44 | 32 | EFF08 | 226 | 4.3085 | 6 | 8.5
2011-44 | 32 | EFF08 | 227 | 4.4653 |  | 8.5
2011-44 | 32 | EFF08 | 228 | 5.2064 |  | 8.6
2011-44 | 32 | EFF08 | 229 | 7.9851 |  | 12.6
2011-44 | 33 | EFF09 | 230 | 4.0712 |  | 8.4
2011-44 | 33 | EFF09 | 231 | 4.4037 |  | 8.5
2011-44 | 33 | EFF09 | 232 | -99 | 9 |  | Niskin did not fire
2011-44 | 33 | EFF09 | 233 | 4.8955 | 6 | 8.5
2011-44 | 33 | EFF09 | 234 | 7.6525 |  | 12.5
2011-44 | 34 | EFF10 | 235 | 3.3253 |  | 8.1
2011-44 | 34 | EFF10 | 236 | 3.3685 |  | 8.1
2011-44 | 34 | EFF10 | 237 | 3.9209 |  | 8.2
2011-44 | 34 | EFF10 | 238 | 4.3154 |  | 8.4
2011-44 | 34 | EFF10 | 239 | 4.4411 |  | 8.4
2011-44 | 34 | EFF10 | 240 | 5.3997 |  | 8.5
2011-44 | 34 | EFF10 | 241 | 7.487 | 6 | 13.05
2011-44 | 35 | EFF11 | 242 | 3.613 | 6 | 8.1
2011-44 | 35 | EFF11 | 243 | 4.1483 |  | 8.3
2011-44 | 35 | EFF11 | 244 | 4.4125 |  | 8.4
2011-44 | 35 | EFF11 | 245 | 4.419 |  | 8.5
2011-44 | 35 | EFF11 | 246 | 5.2252 |  | 8.5
2011-44 | 35 | EFF11 | 247 | 7.6551 |  | 12.3
2011-44 | 36 | EFF12 | 248 | 3.5193 |  | 8
2011-44 | 36 | EFF12 | 249 | 3.782 | 6 | 8.1
2011-44 | 36 | EFF12 | 250 | 4.3382 |  | 8.3
2011-44 | 36 | EFF12 | 251 | 4.6476 |  | 8.4
2011-44 | 36 | EFF12 | 252 | 4.6438 |  | 8.4
2011-44 | 36 | EFF12 | 253 | 5.4182 |  | 8.4
2011-44 | 36 | EFF12 | 254 | 7.6846 |  | 12.3
2011-44 | 37 | EFF13 | 255 | 3.6013 |  | 7.9
2011-44 | 37 | EFF13 | 256 | 3.731 |  | 8
2011-44 | 37 | EFF13 | 257 | 4.3745 | 6 | 8.3
2011-44 | 37 | EFF13 | 258 | 7.3011 | 4 | 8.3 | OXY: Funny titration (no upward slope). DO concentration too high
2011-44 | 37 | EFF13 | 259 | 4.7579 |  | 8.3
2011-44 | 37 | EFF13 | 260 | 5.4672 |  | 8.4
2011-44 | 37 | EFF13 | 261 | 7.3419 |  | 12.6

## Duplicates
Precision Statement for Replicate Samples Drawn From a Single Niskin Bottle:
Sp for Dissolved Oxygen for the range 0.243 to 7.500 mL/L was 0.012, k = 31 with 1 outlier removed
Precision Calculation for Duplicate Samples:
Precision was determined by analyzing replicate samples drawn from one Niskin
Pooled standard deviation of pairs of samples (Sp) was calucalated by:
Sp = SQRT{sum (d*d)/2k}
where k = no. of pairs and d = difference between pairs
Determination of Outliers
Outliers are discarded on the basis of Chauevenet's criteria. The statistic is calculated by the difference between the outlier and the mean, divided by the stdev.
If this absolute value is greater than the critical value of the Chauevenet criterion for the given n, the datapoint can be discarded
Duplicate Analysis for Samples Drawn From a Single Niskin bottle:
Event # | Sample# | Pressure | DO1 | DO2 | DO Average | Draw T1 | Draw T2 | Draw T Avg | Difference | Diff^2 | Chauvenet | Reject? | Comment | Critical values for Chauvenet statistic
2 | 10 | 75 | 4.845 | 4.857 | 4.851 | 7.9 | 7.9 | 7.9 | 0.012 | 0.000144 | 0.61111 |  |  | n | Chauvenet
3 | 17 | 235 | 5.837 | 5.851 | 5.844 | 8 | 8 | 8 | 0.014 | 0.000196 | 0.68988 |  |  | 3 | 1.37
4 | 30 | 30 | 5.634 | 5.673 | 5.6535 | 8.3 | 8.3 | 8.3 | 0.039 | 0.001521 | 1.6745 |  |  | 4 | 1.53
5 | 37 | 30 | 5.581 | 5.574 | 5.5775 | 8.3 | 8.3 | 8.3 | -0.007 | 4.9e-05 | 0.13721 |  |  | 5 | 1.64
6 | 46 | 30 | 5.316 | 5.315 | 5.3155 | 8.5 | 8.5 | 8.5 | -0.001 | 1e-06 | 0.099099 |  |  | 6 | 1.73
7 | 51 | 250 | 5.718 | 5.738 | 5.728 | 8.2 | 8.3 | 8.25 | 0.02 | 0.0004 | 0.92619 |  |  | 7 | 1.8
8 | 69 | 50 | 5.703 | 5.687 | 5.695 | 8.4 | 8.3 | 8.35 | -0.016 | 0.000256 | 0.49168 |  |  | 8 | 1.87
9 | 82 | 50 | 5.811 | 5.807 | 5.809 | 8.3 | 8.3 | 8.3 | -0.004 | 1.6e-05 | 0.019057 |  |  | 9 | 1.91
11 | 90 | 30 | 5.985 | 5.983 | 5.984 | 8.1 | 8.1 | 8.1 | -0.002 | 4e-06 | 0.059713 |  |  | 10 | 1.97
13 | 98 | 300 | 1.278 | 1.269 | 1.2735 | 6 | 6 | 6 | -0.009 | 8.1e-05 | 0.21598 |  |  | 20 | 2.24
13 | 106 | 50 | 5.903 | 5.893 | 5.898 | 7.7 | 7.7 | 7.7 | -0.01 | 0.0001 | 0.25537 |  |  | 30 | 2.39
15 | 112 | 500 | 0.675 | 0.568 | 0.6215 | 5.5 | 5.5 | 5.5 | -0.107 | 0.011449 | 4.0758 | y |  | 50 | 2.57
15 | 123 | 20 | 6.563 | 6.54 | 6.5515 | 8.3 | 8.3 | 8.3 | -0.023 | 0.000529 | 0.76738 |  |  | 80 | 2.74
17 | 133 | 500 | 0.636 | 0.649 | 0.6425 | 5.4 | 5.5 | 5.45 | 0.013 | 0.000169 | 0.65049 |  |  | 100 | 2.81
17 | 138 | 175 | 3.608 | 3.622 | 3.615 | 6.9 | 6.9 | 6.9 | 0.014 | 0.000196 | 0.68988 |  |  | 150 | 2.93
18 | 151 | 10 | 7.112 | 7.125 | 7.1185 | 9.4 | 9.4 | 9.4 | 0.013 | 0.000169 | 0.65049 |  |  | 200 | 3.02
22 | 162 | 175 | 1.972 | 1.937 | 1.9545 | 6.6 | 6.7 | 6.65 | -0.035 | 0.001225 | 1.24
22 | 169 | 20 | 6.823 | 6.825 | 6.824 | 8.8 | 8.8 | 8.8 | 0.002 | 4e-06 | 0.21725
25 | 175 | 20 | 2.232 | 2.232 | 2.232 | 8.6 | 8.7 | 8.65 | 0 | 0 | 0.13848
26 | 180 | 30 | 3.368 | 3.371 | 3.3695 | 8.6 | 8.6 | 8.6 | 0.003 | 9e-06 | 0.25664
27 | 187 | 30 | 3.698 | 3.7 | 3.699 | 8.5 | 8.5 | 8.5 | 0.002 | 4e-06 | 0.21725
28 | 194 | 10 | 4.708 | 4.731 | 4.7195 | 8.7 | 8.6 | 8.65 | 0.023 | 0.000529 | 1.0443
29 | 203 | 30 | 4.043 | 4.052 | 4.0475 | 8.5 | 8.5 | 8.5 | 0.009 | 8.1e-05 | 0.49295
30 | 207 | 140 | 0.243 | 0.245 | 0.244 | 8.2 | 8.2 | 8.2 | 0.002 | 4e-06 | 0.21725
31 | 217 | 100 | 3.655 | 3.665 | 3.66 | 8.3 | 8.3 | 8.3 | 0.01 | 0.0001 | 0.53234
32 | 226 | 30 | 4.306 | 4.311 | 4.3085 | 8.5 | 8.5 | 8.5 | 0.005 | 2.5e-05 | 0.33541
33 | 233 | 10 | 4.894 | 4.897 | 4.8955 | 8.5 | 8.5 | 8.5 | 0.003 | 9e-06 | 0.25664
34 | 241 | 0 | 7.5 | 7.474 | 7.487 | 13 | 13.1 | 13.05 | -0.026 | 0.000676 | 0.88554
35 | 242 | 80 | 3.622 | 3.604 | 3.613 | 8.1 | 8.1 | 8.1 | -0.018 | 0.000324 | 0.57045
36 | 249 | 75 | 3.801 | 3.763 | 3.782 | 8.1 | 8.1 | 8.1 | -0.038 | 0.001444 | 1.3582
37 | 257 | 50 | 4.373 | 4.376 | 4.3745 | 8.3 | 8.3 | 8.3 | 0.003 | 9e-06 | 0.25664
[8 empty] | mean diff | -0.0035161
[8 empty] | stdev | 0.02539
[8 empty] | count |  | 31
[8 empty] | SUM |  | 0.019723
[8 empty] | Sp |  | 0.017836
[8 empty] | MIN/MAX | 0.243 | 7.5
1 Outlier Removed
[8 empty] | count |  | 30
[8 empty] | SUM |  | 0.008274
[8 empty] | Sp |  | 0.011743

## Flags
Institute of Ocean Sciences - Quality Flags for Water Sampling | Last Updated: October 2011
Double click document to use.

## Raw AutoOxy Output
|  |  | Count | 290 | Min/Max | 0 | 8.429
File Name | LOC:EVENT_NUMBER | STN:STATION | Sample_number | Depth | RAW Oxygen:Dissolved | Thiosulfate_titer | Flask_Number | Flask_Volume | Blank | Standard | KIO3 Std volume ml | KIO3 Normality | Temperature:Draw | Oxygen:Dissolved | Flag | Comment
2011-44-0001.oxy | 1 | VPS1 | 1 | 70 | 5.08 | 0.844 | 3190 | 131.83 | 0.0047 | 0.7217 | 10.0158 | 0.010074 | 8.7 | 5.0795
2011-44-0001.oxy | 1 | VPS1 | 2 | 50 | 5.239 | 0.959 | 3024 | 145.16 | 0.0047 | 0.7217 | 10.0158 | 0.010074 | 8 | 5.2393
2011-44-0001.oxy | 1 | VPS1 | 3 | 30 | 5.258 | 0.898 | 3047 | 135.5 | 0.0047 | 0.7217 | 10.0158 | 0.010074 | 7.7 | 5.2585
2011-44-0001.oxy | 1 | VPS1 | 4 | 20 | 5.138 | 0.93 | 2085 | 143.54 | 0.0047 | 0.7217 | 10.0158 | 0.010074 | 7.6 | 5.1379
2011-44-0001.oxy | 1 | VPS1 | 5 | 10 | 5.85 | 1.043 | 3067 | 141.52 | 0.0047 | 0.7217 | 10.0158 | 0.010074 | 7.9 | 5.8503
2011-44-0001.oxy | 1 | VPS1 | 6 | 0 | 8.429 | 1.513 | 2047 | 142.77 | 0.0047 | 0.7217 | 10.0158 | 0.010074 | 9.5 | 8.4285
2011-44-0002.oxy | 2 | LO | 7 | 145 | 4.468 | 0.806 | 1298 | 142.91 | 0.0047 | 0.7217 | 10.0158 | 0.010074 | 8.2 | 4.4677
2011-44-0002.oxy | 2 | LO | 8 | 125 | 5.108 | 0.927 | 2014 | 143.92 | 0.0047 | 0.7217 | 10.0158 | 0.010074 | 8 | 5.1075
2011-44-0002.oxy | 2 | LO | 9 | 100 | 5.427 | 0.893 | 1408 | 130.64 | 0.0047 | 0.7217 | 10.0158 | 0.010074 | 7.9 | 5.4266
2011-44-0002.oxy | 2 | LO | 10 | 75 | 4.845 | 0.813 | 1307 | 133.08 | 0.0047 | 0.7217 | 10.0158 | 0.010074 | 7.9 | 4.8448
2011-44-0002.oxy | 2 | LO | 10 | 75 | 4.857 | 0.809 | 1392 | 132.11 | 0.0047 | 0.7217 | 10.0158 | 0.010074 | 7.9 | 4.8567
2011-44-0002.oxy | 2 | LO | 11 | 50 | 4.8 | 0.81 | 3206 | 133.81 | 0.0047 | 0.7217 | 10.0158 | 0.010074 | 7.8 | 4.8
2011-44-0002.oxy | 2 | LO | 12 | 30 | 5.247 | 0.886 | 3090 | 133.99 | 0.0047 | 0.7217 | 10.0158 | 0.010074 | 7.6 | 5.247
2011-44-0002.oxy | 2 | LO | 13 | 20 | 5.529 | 0.933 | 1180 | 133.96 | 0.0047 | 0.7217 | 10.0158 | 0.010074 | 7.8 | 5.5288
2011-44-0002.oxy | 2 | LO | 14 | 10 | 5.652 | 0.96 | 1397 | 134.85 | 0.0047 | 0.7217 | 10.0158 | 0.010074 | 8 | 5.6519
2011-44-0002.oxy | 2 | LO | 15 | 0 | 5.883 | 1.061 | 3151 | 143.15 | 0.0047 | 0.7217 | 10.0158 | 0.010074 | 8.2 | 5.8832
2011-44-0003.oxy | 3 | CHCHAN | 16 | 235 | 5.848 | 0.984 | 1318 | 133.63 | 0.0047 | 0.7217 | 10.0158 | 0.010074 | 8.9 | 5.8479
2011-44-0003.oxy | 3 | CHCHAN | 17 | 235 | 5.837 | 0.956 | 745 | 130.09 | 0.0047 | 0.7217 | 10.0158 | 0.010074 | 8 | 5.8373
2011-44-0003.oxy | 3 | CHCHAN | 17 | 235 | 5.851 | 1.076 | 2020 | 145.95 | 0.0047 | 0.7217 | 10.0158 | 0.010074 | 8 | 5.8509
2011-44-0003.oxy | 3 | CHCHAN | 18 | 200 | 5.891 | 1.018 | 1300 | 137.22 | 0.0047 | 0.7217 | 10.0158 | 0.010074 | 8 | 5.8907
2011-44-0003.oxy | 3 | CHCHAN | 19 | 175 | 5.901 | 1.007 | 1395 | 135.52 | 0.0047 | 0.7217 | 10.0158 | 0.010074 | 8 | 5.9008
2011-44-0003.oxy | 3 | CHCHAN | 20 | 150 | 5.846 | 1.003 | 1321 | 136.23 | 0.0047 | 0.7217 | 10.0158 | 0.010074 | 8 | 5.8461
2011-44-0003.oxy | 3 | CHCHAN | 21 | 125 | 5.846 | 1.016 | 1406 | 137.98 | 0.0047 | 0.7217 | 10.0158 | 0.010074 | 7.9 | 5.8462
2011-44-0003.oxy | 3 | CHCHAN | 22 | 100 | 5.844 | 1.05 | 1407 | 142.61 | 0.0047 | 0.7217 | 10.0158 | 0.010074 | 7.9 | 5.8442
2011-44-0003.oxy | 3 | CHCHAN | 23 | 75 | 5.892 | 0.983 | 1476 | 132.51 | 0.0047 | 0.7217 | 10.0158 | 0.010074 | 8 | 5.892
2011-44-0003.oxy | 3 | CHCHAN | 24 | 50 | 5.869 | 1.005 | 1123 | 135.99 | 0.0047 | 0.7217 | 10.0158 | 0.010074 | 8 | 5.8684
2011-44-0003.oxy | 3 | CHCHAN | 25 | 30 | 5.707 | 0.966 | 1330 | 134.4 | 0.0047 | 0.7217 | 10.0158 | 0.010074 | 8 | 5.7068
2011-44-0003.oxy | 3 | CHCHAN | 26 | 20 | 5.803 | 1.024 | 1411 | 140.09 | 0.0047 | 0.7217 | 10.0158 | 0.010074 | 8 | 5.8025
2011-44-0003.oxy | 3 | CHCHAN | 27 | 10 | 5.832 | 0.971 | 650 | 132.24 | 0.0047 | 0.7217 | 10.0158 | 0.010074 | 8.1 | 5.8317
2011-44-0003.oxy | 3 | CHCHAN | 28 | 0 | 6.328 | 1.09 | 1144 | 136.84 | 0.0047 | 0.7217 | 10.0158 | 0.010074 | 8.5 | 6.328
2011-44-0004.oxy | 4 | PA1 | 29 | 40 | 5.612 | 0.954 | 3191 | 134.95 | 0.0047 | 0.7217 | 10.0158 | 0.010074 | 8.3 | 5.6121
2011-44-0004.oxy | 4 | PA1 | 30 | 30 | 5.634 | 1.035 | 3166 | 145.75 | 0.0047 | 0.7217 | 10.0158 | 0.010074 | 8.3 | 5.6343
2011-44-0004.oxy | 4 | PA1 | 30 | 30 | 5.673 | 0.933 | 1478 | 130.61 | 0.0047 | 0.7217 | 10.0158 | 0.010074 | 8.3 | 5.6728
2011-44-0004.oxy | 4 | PA1 | 31 | 20 | 5.785 | 0.98 | 471 | 134.51 | 0.0047 | 0.7217 | 10.0158 | 0.010074 | 8.3 | 5.7853
2011-44-0004.oxy | 4 | PA1 | 32 | 10 | 6.104 | 1.109 | 2064 | 144.24 | 0.0047 | 0.7217 | 10.0158 | 0.010074 | 8.3 | 6.104
2011-44-0004.oxy | 4 | PA1 | 33 | 0 | 7.965 | 1.327 | 3040 | 132.56 | 0.0047 | 0.7217 | 10.0158 | 0.010074 | 8.5 | 7.9654
2011-44-0005.oxy | 5 | PA2 | 34 | 100 | 5.668 | 0.997 | 1497 | 139.62 | 0.0047 | 0.7217 | 10.0158 | 0.010074 | 8.2 | 5.6678
2011-44-0005.oxy | 5 | PA2 | 35 | 75 | 5.653 | 0.927 | 1401 | 130.22 | 0.0047 | 0.7217 | 10.0158 | 0.010074 | 8.2 | 5.6532
2011-44-0005.oxy | 5 | PA2 | 36 | 50 | 5.569 | 1.015 | 3098 | 144.6 | 0.0047 | 0.7217 | 10.0158 | 0.010074 | 8.3 | 5.5693
2011-44-0005.oxy | 5 | PA2 | 37 | 30 | 5.581 | 0.997 | 3038 | 141.76 | 0.0047 | 0.7217 | 10.0158 | 0.010074 | 8.3 | 5.581
2011-44-0005.oxy | 5 | PA2 | 37 | 30 | 5.574 | 1.006 | 2032 | 143.2 | 0.0047 | 0.7217 | 10.0158 | 0.010074 | 8.3 | 5.5743
2011-44-0005.oxy | 5 | PA2 | 38 | 20 | 5.626 | 1.002 | 3174 | 141.33 | 0.0047 | 0.7217 | 10.0158 | 0.010074 | 8.3 | 5.6265
2011-44-0005.oxy | 5 | PA2 | 39 | 10 | 5.787 | 1.003 | 3052 | 137.59 | 0.0047 | 0.7217 | 10.0158 | 0.010074 | 8.3 | 5.7875
2011-44-0005.oxy | 5 | PA2 | 40 | 0 | 6.355 | 1.108 | 3057 | 138.5 | 0.0047 | 0.7217 | 10.0158 | 0.010074 | 8.4 | 6.3549
2011-44-0006.oxy | 6 | FeArm1 | 41 | 160 | 5.466 | 0.987 | 3109 | 143.26 | 0.0047 | 0.7217 | 10.0158 | 0.010074 | 8.5 | 5.466
2011-44-0006.oxy | 6 | FeArm1 | 42 | 125 | 5.424 | 0.957 | 1492 | 140 | 0.0047 | 0.7217 | 10.0158 | 0.010074 | 8.5 | 5.4238
2011-44-0006.oxy | 6 | FeArm1 | 43 | 100 | 5.401 | 0.974 | 3171 | 143.06 | 0.0047 | 0.7217 | 10.0158 | 0.010074 | 8.5 | 5.4011 | 3 | Spigot leaking
2011-44-0006.oxy | 6 | FeArm1 | 44 | 75 | 5.391 | 0.923 | 3184 | 135.88 | 0.0047 | 0.7217 | 10.0158 | 0.010074 | 8.5 | 5.3907
2011-44-0006.oxy | 6 | FeArm1 | 45 | 50 | 5.366 | 0.939 | 1317 | 138.85 | 0.0047 | 0.7217 | 10.0158 | 0.010074 | 8.5 | 5.3658
2011-44-0006.oxy | 6 | FeArm1 | 46 | 30 | 5.316 | 0.908 | 3209 | 135.55 | 0.0047 | 0.7217 | 10.0158 | 0.010074 | 8.5 | 5.3155
2011-44-0006.oxy | 6 | FeArm1 | 46 | 30 | 5.315 | 0.899 | 2035 | 134.24 | 0.0047 | 0.7217 | 10.0158 | 0.010074 | 8.5 | 5.3146
2011-44-0006.oxy | 6 | FeArm1 | 47 | 20 | 5.329 | 0.945 | 3009 | 140.67 | 0.0047 | 0.7217 | 10.0158 | 0.010074 | 8.5 | 5.3295
2011-44-0006.oxy | 6 | FeArm1 | 48 | 10 | 5.339 | 0.887 | 3204 | 131.86 | 0.0047 | 0.7217 | 10.0158 | 0.010074 | 8 | 5.3392
2011-44-0006.oxy | 6 | FeArm1 | 49 | 0 | 5.387 | 0.984 | 3160 | 144.9 | 0.0047 | 0.7217 | 10.0158 | 0.010074 | 8.5 | 5.3867
2011-44-0007.oxy | 7 | FeArm2 | 50 | 300 | 5.758 | 1.011 | 1421 | 139.37 | 0.0047 | 0.7217 | 10.0158 | 0.010074 | 8.2 | 5.7584
2011-44-0007.oxy | 7 | FeArm2 | 51 | 250 | 5.718 | 1.008 | 708 | 139.92 | 0.0047 | 0.7217 | 10.0158 | 0.010074 | 8.2 | 5.7183
2011-44-0007.oxy | 7 | FeArm2 | 51 | 250 | 5.738 | 0.999 | 1488 | 138.2 | 0.0047 | 0.7217 | 10.0158 | 0.010074 | 8.3 | 5.7384
2011-44-0007.oxy | 7 | FeArm2 | 52 | 200 | 5.716 | 1.045 | 3181 | 145.07 | 0.0047 | 0.7217 | 10.0158 | 0.010074 | 8.2 | 5.7162
2011-44-0007.oxy | 7 | FeArm2 | 53 | 175 | 5.738 | 0.983 | 1322 | 136.03 | 0.0047 | 0.7217 | 10.0158 | 0.010074 | 8.2 | 5.7373
2011-44-0007.oxy | 7 | FeArm2 | 54 | 150 | [10 empty] | 9 | Bottle did not fire. Lanyard was side loaded
2011-44-0007.oxy | 7 | FeArm2 | 55 | 125 | 5.696 | 0.94 | 1481 | 131.05 | 0.0047 | 0.7217 | 10.0158 | 0.010074 | 8.3 | 5.6962
2011-44-0007.oxy | 7 | FeArm2 | 56 | 100 | 5.527 | 1.004 | 2084 | 144.13 | 0.0047 | 0.7217 | 10.0158 | 0.010074 | 8.4 | 5.5267
2011-44-0007.oxy | 7 | FeArm2 | 57 | 75 | 5.488 | 0.971 | 1400 | 140.39 | 0.0047 | 0.7217 | 10.0158 | 0.010074 | 8.4 | 5.4882
2011-44-0007.oxy | 7 | FeArm2 | 58 | 50 | 5.432 | 0.973 | 3007 | 142.13 | 0.0047 | 0.7217 | 10.0158 | 0.010074 | 8.4 | 5.4313
2011-44-0007.oxy | 7 | FeArm2 | 59 | 30 | 5.365 | 0.971 | 2033 | 143.56 | 0.0047 | 0.7217 | 10.0158 | 0.010074 | 8.4 | 5.3653
2011-44-0007.oxy | 7 | FeArm2 | 60 | 20 | 5.352 | 0.878 | 1311 | 130.22 | 0.0047 | 0.7217 | 10.0158 | 0.010074 | 8.5 | 5.3522
2011-44-0007.oxy | 7 | FeArm2 | 61 | 10 | 5.335 | 0.948 | 3055 | 140.98 | 0.0047 | 0.7217 | 10.0158 | 0.010074 | 8.5 | 5.3346
2011-44-0007.oxy | 7 | FeArm2 | 62 | 0 | 5.353 | 0.89 | 2065 | 131.97 | 0.0047 | 0.7217 | 10.0158 | 0.010074 | 8.5 | 5.3528
2011-44-0008.oxy | 8 | NOCHAN | 63 | 200 | 5.804 | 1.047 | 2069 | 143.17 | 0.0047 | 0.7217 | 10.0158 | 0.010074 | 8.3 | 5.8043
2011-44-0008.oxy | 8 | NOCHAN | 64 | 175 | 5.813 | 0.967 | 690 | 132.12 | 0.0047 | 0.7217 | 10.0158 | 0.010074 | 8.3 | 5.8128
2011-44-0008.oxy | 8 | NOCHAN | 65 | 150 | 5.785 | 0.99 | 1490 | 135.87 | 0.0047 | 0.7217 | 10.0158 | 0.010074 | 8.3 | 5.7854
2011-44-0008.oxy | 8 | NOCHAN | 66 | 125 | 5.778 | 0.972 | 1489 | 133.58 | 0.0047 | 0.7217 | 10.0158 | 0.010074 | 8.3 | 5.7783
2011-44-0008.oxy | 8 | NOCHAN | 67 | 199 | 5.769 | 0.953 | 1464 | 131.19 | 0.0047 | 0.7217 | 10.0158 | 0.010074 | 8.3 | 5.7693 |  | Corrected depth from 199 to 100
2011-44-0008.oxy | 8 | NOCHAN | 68 | 75 | 5.772 | 0.983 | 1387 | 135.22 | 0.0047 | 0.7217 | 10.0158 | 0.010074 | 8.3 | 5.7722
2011-44-0008.oxy | 8 | NOCHAN | 69 | 50 | 5.703 | 0.975 | 1365 | 135.73 | 0.0047 | 0.7217 | 10.0158 | 0.010074 | 8.4 | 5.7031
2011-44-0008.oxy | 8 | NOCHAN | 69 | 50 | 5.687 | 0.95 | 638 | 132.65 | 0.0047 | 0.7217 | 10.0158 | 0.010074 | 8.3 | 5.6868
2011-44-0008.oxy | 8 | NOCHAN | 70 | 30 | 5.571 | 0.972 | 3207 | 138.49 | 0.0047 | 0.7217 | 10.0158 | 0.010074 | 8.4 | 5.5704
2011-44-0008.oxy | 8 | NOCHAN | 71 | 20 | 5.543 | 1.003 | 2091 | 143.57 | 0.0047 | 0.7217 | 10.0158 | 0.010074 | 8.4 | 5.543
2011-44-0008.oxy | 8 | NOCHAN | 72 | 10 | 5.665 | 1.014 | 1337 | 142.06 | 0.0047 | 0.7217 | 10.0158 | 0.010074 | 8.5 | 5.6647
2011-44-0008.oxy | 8 | NOCHAN | 73 | 0 | 5.899 | 1.065 | 3108 | 143.3 | 0.0047 | 0.7217 | 10.0158 | 0.010074 | 8.5 | 5.8993
2011-44-0009.oxy | 9 | JSDP | 74 | 320 | 5.617 | 0.954 | 468 | 134.84 | 0.0047 | 0.7217 | 10.0158 | 0.010074 | 8.1 | 5.6167 | 4 | Curve does not flatten, unreliable endpoint
2011-44-0009.oxy | 9 | JSDP | 75 | 250 | 5.846 | 1.004 | 631 | 136.38 | 0.0047 | 0.7217 | 10.0158 | 0.010074 | 8.1 | 5.8455
2011-44-0009.oxy | 9 | JSDP | 76 | 200 | 5.835 | 0.957 | 1475 | 130.27 | 0.0047 | 0.7217 | 10.0158 | 0.010074 | 8.1 | 5.8353
2011-44-0009.oxy | 9 | JSDP | 77 | 175 | 5.834 | 1.069 | 1248 | 145.41 | 0.0047 | 0.7217 | 10.0158 | 0.010074 | 8.1 | 5.8345
2011-44-0009.oxy | 9 | JSDP | 78 | 150 | 5.823 | 1.04 | 3028 | 141.77 | 0.0047 | 0.7217 | 10.0158 | 0.010074 | 8.1 | 5.823
2011-44-0009.oxy | 9 | JSDP | 79 | 125 | 5.826 | 0.992 | 1373 | 135.2 | 0.0047 | 0.7217 | 10.0158 | 0.010074 | 8.2 | 5.8263
2011-44-0009.oxy | 9 | JSDP | 80 | 100 | 5.81 | 1.069 | 1404 | 146.01 | 0.0047 | 0.7217 | 10.0158 | 0.010074 | 8.2 | 5.8101
2011-44-0009.oxy | 9 | JSDP | 81 | 75 | 5.812 | 1.065 | 3126 | 145.42 | 0.0047 | 0.7217 | 10.0158 | 0.010074 | 8.2 | 5.8121
2011-44-0009.oxy | 9 | JSDP | 82 | 50 | 5.811 | 0.975 | 1319 | 133.25 | 0.0047 | 0.7217 | 10.0158 | 0.010074 | 8.3 | 5.8108
2011-44-0009.oxy | 9 | JSDP | 82 | 50 | 5.807 | 0.969 | 1378 | 132.53 | 0.0047 | 0.7217 | 10.0158 | 0.010074 | 8.3 | 5.8067
2011-44-0009.oxy | 9 | JSDP | 83 | 30 | 5.826 | 0.947 | 647 | 129.13 | 0.0047 | 0.7217 | 10.0158 | 0.010074 | 8.3 | 5.8256
2011-44-0009.oxy | 9 | JSDP | 84 | 20 | 5.798 | 0.97 | 3157 | 132.87 | 0.0047 | 0.7217 | 10.0158 | 0.010074 | 8.3 | 5.7976
2011-44-0009.oxy | 9 | JSDP | 85 | 10 | 5.809 | 0.953 | 621 | 130.31 | 0.0047 | 0.7217 | 10.0158 | 0.010074 | 8.3 | 5.8089
2011-44-0009.oxy | 9 | JSDP | 86 | 0 | 5.817 | 0.966 | 1261 | 131.88 | 0.0047 | 0.7217 | 10.0158 | 0.010074 | 8.3 | 5.8175
2011-44-0011.oxy | 11 | LBP2 | 87 | 95 | 2.909 | 0.513 | 1421 | 139.37 | 0.0033 | 0.7207 | 10.0158 | 0.010074 | 7.1 | 2.9089
2011-44-0011.oxy | 11 | LBP2 | 88 | 75 | 3.474 | 0.614 | 708 | 139.92 | 0.0033 | 0.7207 | 10.0158 | 0.010074 | 7.3 | 3.4739
2011-44-0011.oxy | 11 | LBP2 | 89 | 50 | 4.888 | 0.851 | 1488 | 138.2 | 0.0033 | 0.7207 | 10.0158 | 0.010074 | 7.6 | 4.8878
2011-44-0011.oxy | 11 | LBP2 | 90 | 30 | 5.985 | 1.093 | 3181 | 145.07 | 0.0033 | 0.7207 | 10.0158 | 0.010074 | 8.1 | 5.9848
2011-44-0011.oxy | 11 | LBP2 | 90 | 30 | 5.983 | 1.024 | 1322 | 136.03 | 0.0033 | 0.7207 | 10.0158 | 0.010074 | 8.1 | 5.9832
2011-44-0011.oxy | 11 | LBP2 | 91 | 20 | 5.916 | 1.055 | 3137 | 141.69 | 0.0033 | 0.7207 | 10.0158 | 0.010074 | 8.2 | 5.9155
2011-44-0011.oxy | 11 | LBP2 | 92 | 10 | 6.22 | 1.025 | 1481 | 131.05 | 0.0033 | 0.7207 | 10.0158 | 0.010074 | 8.7 | 6.2202
2011-44-0011.oxy | 11 | LBP2 | 93 | 0 | 6.556 | 1.189 | 2084 | 144.13 | 0.0033 | 0.7207 | 10.0158 | 0.010074 | 9.2 | 6.5562
2011-44-0013.oxy | 13 | LBP4 | 94 | 1140 | 0.379 | 0.072 | 1400 | 140.39 | 0.0033 | 0.7207 | 10.0158 | 0.010074 | 3.8 | 0.37856
2011-44-0013.oxy | 13 | LBP4 | 95 | 1000 | 0.323 | 0.063 | 3007 | 142.13 | 0.0033 | 0.7207 | 10.0158 | 0.010074 | 4 | 0.3233
2011-44-0013.oxy | 13 | LBP4 | 96 | 750 | 0.381 | 0.074 | 2033 | 143.56 | 0.0033 | 0.7207 | 10.0158 | 0.010074 | 4.7 | 0.38121
2011-44-0013.oxy | 13 | LBP4 | 97 | 500 | 0.783 | 0.133 | 1311 | 130.22 | 0.0033 | 0.7207 | 10.0158 | 0.010074 | 5.5 | 0.78316
2011-44-0013.oxy | 13 | LBP4 | 98 | 300 | 1.278 | 0.231 | 3055 | 140.98 | 0.0033 | 0.7207 | 10.0158 | 0.010074 | 6 | 1.2777
2011-44-0013.oxy | 13 | LBP4 | 98 | 300 | 1.269 | 0.215 | 2065 | 131.97 | 0.0033 | 0.7207 | 10.0158 | 0.010074 | 6 | 1.2693
2011-44-0013.oxy | 13 | LBP4 | 99 | 250 | 1.592 | 0.291 | 2069 | 143.17 | 0.0033 | 0.7207 | 10.0158 | 0.010074 | 6.1 | 1.5925
2011-44-0013.oxy | 13 | LBP4 | 100 | 200 | 2.188 | 0.367 | 690 | 132.12 | 0.0033 | 0.7207 | 10.0158 | 0.010074 | 6.5 | 2.1876
2011-44-0013.oxy | 13 | LBP4 | 101 | 175 | 2.626 | 0.452 | 1490 | 135.87 | 0.0033 | 0.7207 | 10.0158 | 0.010074 | 6.7 | 2.6262
2011-44-0013.oxy | 13 | LBP4 | 102 | 150 | 2.989 | 0.505 | 1489 | 133.58 | 0.0033 | 0.7207 | 10.0158 | 0.010074 | 6.9 | 2.9891
2011-44-0013.oxy | 13 | LBP4 | 103 | 125 | 3.185 | 0.528 | 1464 | 131.19 | 0.0033 | 0.7207 | 10.0158 | 0.010074 | 7.1 | 3.1845
2011-44-0013.oxy | 13 | LBP4 | 104 | 100 | 3.378 | 0.577 | 1387 | 135.22 | 0.0033 | 0.7207 | 10.0158 | 0.010074 | 7.3 | 3.3778
2011-44-0013.oxy | 13 | LBP4 | 105 | 75 | 4.501 | 0.77 | 1365 | 135.73 | 0.0033 | 0.7207 | 10.0158 | 0.010074 | 7.6 | 4.5012
2011-44-0013.oxy | 13 | LBP4 | 106 | 50 | 5.903 | 0.985 | 638 | 132.65 | 0.0033 | 0.7207 | 10.0158 | 0.010074 | 7.7 | 5.9029
2011-44-0013.oxy | 13 | LBP4 | 106 | 50 | 5.893 | 1.027 | 3207 | 138.49 | 0.0033 | 0.7207 | 10.0158 | 0.010074 | 7.7 | 5.8926
2011-44-0013.oxy | 13 | LBP4 | 107 | 30 | 6.032 | 1.09 | 2091 | 143.57 | 0.0033 | 0.7207 | 10.0158 | 0.010074 | 8.5 | 6.0316
2011-44-0013.oxy | 13 | LBP4 | 108 | 20 | 6.189 | 1.026 | 3190 | 131.83 | 0.0033 | 0.7207 | 10.0158 | 0.010074 | 8.7 | 6.1889
2011-44-0013.oxy | 13 | LBP4 | 109 | 10 | 6.905 | 1.261 | 3024 | 145.16 | 0.0033 | 0.7207 | 10.0158 | 0.010074 | 9.5 | 6.905
2011-44-0013.oxy | 13 | LBP4 | 110 | 0 | 6.915 | 1.178 | 3047 | 135.5 | 0.0033 | 0.7207 | 10.0158 | 0.010074 | 9.7 | 6.9151
2011-44-0015.oxy | 15 | LBP6 | 111 | 750 | 0.365 | 0.071 | 2085 | 143.54 | 0.0033 | 0.7207 | 10.0158 | 0.010074 | 4.7 | 0.36458
2011-44-0015.oxy | 15 | LBP6 | 112 | 500 | 0.675 | 0.125 | 3067 | 141.52 | 0.0033 | 0.7207 | 10.0158 | 0.010074 | 5.5 | 0.67458 | 3 | Replicate outliers
2011-44-0015.oxy | 15 | LBP6 | 112 | 500 | 0.568 | 0.107 | 2047 | 142.77 | 0.0033 | 0.7207 | 10.0158 | 0.010074 | 5.5 | 0.56792 | 3 | Replicate outliers
2011-44-0015.oxy | 15 | LBP6 | 113 | 300 | 1.144 | 0.196 | 1485 | 133.1 | 0.0033 | 0.7207 | 10.0158 | 0.010074 | 6.2 | 1.1443
2011-44-0015.oxy | 15 | LBP6 | 114 | 250 | 2.204 | 0.382 | 3198 | 136.51 | 0.0033 | 0.7207 | 10.0158 | 0.010074 | 6.3 | 2.204
2011-44-0015.oxy | 15 | LBP6 | 115 | 200 | 2.283 | 0.413 | 3096 | 142.55 | 0.0033 | 0.7207 | 10.0158 | 0.010074 | 6.6 | 2.2829
2011-44-0015.oxy | 15 | LBP6 | 116 | 175 | 2.33 | 0.389 | 3188 | 131.61 | 0.0033 | 0.7207 | 10.0158 | 0.010074 | 6.7 | 2.3298
2011-44-0015.oxy | 15 | LBP6 | 117 | 150 | 2.825 | 0.51 | 2015 | 142.62 | 0.0033 | 0.7207 | 10.0158 | 0.010074 | 7 | 2.8249
2011-44-0015.oxy | 15 | LBP6 | 118 | 125 | 3.183 | 0.564 | 3119 | 140.14 | 0.0033 | 0.7207 | 10.0158 | 0.010074 | 7.2 | 3.1834
2011-44-0015.oxy | 15 | LBP6 | 119 | 100 | 3.707 | 0.642 | 3201 | 137.21 | 0.0033 | 0.7207 | 10.0158 | 0.010074 | 7.5 | 3.7066
2011-44-0015.oxy | 15 | LBP6 | 120 | 75 | 4.784 | 0.805 | 639 | 133.59 | 0.0033 | 0.7207 | 10.0158 | 0.010074 | 7.6 | 4.7838
2011-44-0015.oxy | 15 | LBP6 | 121 | 50 | 6.121 | 1.037 | 2090 | 134.69 | 0.0033 | 0.7207 | 10.0158 | 0.010074 | 7.7 | 6.1207
2011-44-0015.oxy | 15 | LBP6 | 122 | 30 | 6.396 | 1.161 | 3121 | 144.23 | 0.0033 | 0.7207 | 10.0158 | 0.010074 | 8.1 | 6.3966 |  | Lamacina in flask
2011-44-0015.oxy | 15 | LBP6 | 123 | 20 | 6.563 | 1.205 | 2025 | 145.91 | 0.0033 | 0.7207 | 10.0158 | 0.010074 | 8.3 | 6.5626
2011-44-0015.oxy | 15 | LBP6 | 123 | 20 | 6.54 | 1.179 | 3100 | 143.28 | 0.0033 | 0.7207 | 10.0158 | 0.010074 | 8.3 | 6.5399
2011-44-0015.oxy | 15 | LBP6 | 124 | 10 | 6.774 | 1.22 | 3104 | 143.16 | 0.0033 | 0.7207 | 10.0158 | 0.010074 | 9.2 | 6.7742
2011-44-0015.oxy | 15 | LBP6 | 125 | 0 | 6.824 | 1.236 | 3142 | 143.97 | 0.0033 | 0.7207 | 10.0158 | 0.010074 | 9.6 | 6.8242
2011-44-0017.oxy | 17 | LBP8 | 126 | 2082 | 1.572 | 0.271 | 3191 | 134.95 | 0.0033 | 0.7207 | 10.0158 | 0.010074 | 2.3 | 1.5725
2011-44-0017.oxy | 17 | LBP8 | 127 | 2000 | 1.449 | 0.27 | 3166 | 145.75 | 0.0033 | 0.7207 | 10.0158 | 0.010074 | 2.4 | 1.4489
2011-44-0017.oxy | 17 | LBP8 | 128 | 1750 | 0.983 | 0.166 | 1478 | 130.61 | 0.0033 | 0.7207 | 10.0158 | 0.010074 | 2.7 | 0.9828
2011-44-0017.oxy | 17 | LBP8 | 129 | 1500 | 0.722 | 0.127 | 471 | 134.51 | 0.0033 | 0.7207 | 10.0158 | 0.010074 | 3 | 0.72215
2011-44-0017.oxy | 17 | LBP8 | 130 | 1250 | 0.368 | 0.072 | 2064 | 144.24 | 0.0033 | 0.7207 | 10.0158 | 0.010074 | 3.7 | 0.36832
2011-44-0017.oxy | 17 | LBP8 | 131 | 1000 | 0.244 | 0.046 | 3040 | 132.56 | 0.0033 | 0.7207 | 10.0158 | 0.010074 | 4.2 | 0.24448
2011-44-0017.oxy | 17 | LBP8 | 132 | 750 | 0.295 | 0.057 | 1497 | 139.62 | 0.0033 | 0.7207 | 10.0158 | 0.010074 | 4.7 | 0.29487
2011-44-0017.oxy | 17 | LBP8 | 133 | 500 | 0.636 | 0.109 | 1401 | 130.22 | 0.0033 | 0.7207 | 10.0158 | 0.010074 | 5.4 | 0.63579
2011-44-0017.oxy | 17 | LBP8 | 133 | 500 | 0.649 | 0.123 | 3098 | 144.6 | 0.0033 | 0.7207 | 10.0158 | 0.010074 | 5.5 | 0.64897
2011-44-0017.oxy | 17 | LBP8 | 134 | 488 | 1.011 | 0.185 | 3038 | 141.76 | 0.0033 | 0.7207 | 10.0158 | 0.010074 | 5.8 | 1.0114
2011-44-0017.oxy | 17 | LBP8 | 135 | 300 | 1.732 | 0.316 | 2032 | 143.2 | 0.0033 | 0.7207 | 10.0158 | 0.010074 | 6.1 | 1.7316
2011-44-0017.oxy | 17 | LBP8 | 136 | 250 | 2.529 | 0.453 | 3174 | 141.33 | 0.0033 | 0.7207 | 10.0158 | 0.010074 | 6.3 | 2.529
2011-44-0017.oxy | 17 | LBP8 | 137 | 200 | 3.417 | 0.594 | 3052 | 137.59 | 0.0033 | 0.7207 | 10.0158 | 0.010074 | 6.7 | 3.4175
2011-44-0017.oxy | 17 | LBP8 | 138 | 175 | 3.608 | 0.631 | 3057 | 138.5 | 0.0033 | 0.7207 | 10.0158 | 0.010074 | 6.9 | 3.6081
2011-44-0017.oxy | 17 | LBP8 | 138 | 175 | 3.622 | 0.635 | 1317 | 138.85 | 0.0033 | 0.7207 | 10.0158 | 0.010074 | 6.9 | 3.6219
2011-44-0017.oxy | 17 | LBP8 | 139 | 150 | 4.016 | 0.726 | 3109 | 143.26 | 0.0033 | 0.7207 | 10.0158 | 0.010074 | 7.1 | 4.016
2011-44-0017.oxy | 17 | LBP8 | 140 | 125 | 4.236 | 0.748 | 1492 | 140 | 0.0033 | 0.7207 | 10.0158 | 0.010074 | 7.2 | 4.2364
2011-44-0017.oxy | 17 | LBP8 | 141 | 100 | 4.619 | 0.833 | 3171 | 143.06 | 0.0033 | 0.7207 | 10.0158 | 0.010074 | 7.4 | 4.6189
2011-44-0017.oxy | 17 | LBP8 | 142 | 75 | 6.049 | 1.034 | 3184 | 135.88 | 0.0033 | 0.7207 | 10.0158 | 0.010074 | 7.4 | 6.0487
2011-44-0017.oxy | 17 | LBP8 | 143 | 50 | 6.848 | 1.163 | 3209 | 135.55 | 0.0033 | 0.7207 | 10.0158 | 0.010074 | 7.6 | 6.8241 | 4 | Endpoint overshot. Looks to be a bubble on lens but no comment by analyst (Original Thio Titer 1.1670)
2011-44-0017.oxy | 17 | LBP8 | 144 | 30 | 6.969 | 1.176 | 2035 | 134.24 | 0.0033 | 0.7207 | 10.0158 | 0.010074 | 8.5 | 6.9691
2011-44-0017.oxy | 17 | LBP8 | 145 | 20 | 6.987 | 1.236 | 3009 | 140.67 | 0.0033 | 0.7207 | 10.0158 | 0.010074 | 9 | 6.9866
2011-44-0017.oxy | 17 | LBP8 | 146 | 10 | 6.86 | 1.137 | 3204 | 131.86 | 0.0033 | 0.7207 | 10.0158 | 0.010074 | 9.5 | 6.8604
2011-44-0017.oxy | 17 | LBP8 | 147 | 0 | 6.852 | 1.249 | 3160 | 144.9 | 0.0033 | 0.7207 | 10.0158 | 0.010074 | 9.4 | 6.8515
2011-44-0018.oxy | 18 | LG01 | 148 | 48 | 5.243 | 0.87 | 3190 | 131.83 | 0.0033 | 0.7207 | 10.0158 | 0.010074 | 8.4 | 5.2428
2011-44-0018.oxy | 18 | LG01 | 149 | 30 | 5.255 | 0.961 | 3024 | 145.16 | 0.0033 | 0.7207 | 10.0158 | 0.010074 | 8.5 | 5.2551
2011-44-0018.oxy | 18 | LG01 | 150 | 20 | 5.6 | 0.955 | 3047 | 135.5 | 0.0033 | 0.7207 | 10.0158 | 0.010074 | 8.7 | 5.6
2011-44-0018.oxy | 18 | LG01 | 151 | 10 | 7.112 | 1.284 | 2085 | 143.54 | 0.0033 | 0.7207 | 10.0158 | 0.010074 | 9.4 | 7.112
2011-44-0018.oxy | 18 | LG01 | 151 | 10 | 7.125 | 1.268 | 3067 | 141.52 | 0.0033 | 0.7207 | 10.0158 | 0.010074 | 9.4 | 7.1247
2011-44-0018.oxy | 18 | LG01 | 152 | 0 | 7.9 | 1.418 | 2047 | 142.77 | 0.0033 | 0.7207 | 10.0158 | 0.010074 | 10.6 | 7.9003
2011-44-0020.oxy | 20 | LG03 | 153 | 119 | 3.192 | 0.537 | 1485 | 133.1 | 0.0033 | 0.7207 | 10.0158 | 0.010074 | 7.3 | 3.1922
2011-44-0020.oxy | 20 | LG03 | 154 | 75 | 5.037 | 0.866 | 3198 | 136.51 | 0.0033 | 0.7207 | 10.0158 | 0.010074 | 7.9 | 5.037
2011-44-0020.oxy | 20 | LG03 | 155 | 50 | 6.224 | 1.03 | 3188 | 131.61 | 0.0033 | 0.7207 | 10.0158 | 0.010074 | 8.5 | 6.2237
2011-44-0020.oxy | 20 | LG03 | 156 | 30 | 6.072 | 1.09 | 2015 | 142.62 | 0.0033 | 0.7207 | 10.0158 | 0.010074 | 8.5 | 6.0723
2011-44-0020.oxy | 20 | LG03 | 157 | 20 | 6.501 | 1.146 | 3119 | 140.14 | 0.0033 | 0.7207 | 10.0158 | 0.010074 | 9 | 6.5005
2011-44-0020.oxy | 20 | LG03 | 158 | 10 | 6.968 | 1.202 | 3201 | 137.21 | 0.0033 | 0.7207 | 10.0158 | 0.010074 | 9.9 | 6.9674
2011-44-0020.oxy | 20 | LG03 | 159 | 0 | 6.979 | 1.172 | 639 | 133.59 | 0.0033 | 0.7207 | 10.0158 | 0.010074 | 11 | 6.9796
2011-44-0022.oxy | 22 | LG05 | 160 | 266 | 1.516 | 0.261 | 2090 | 134.69 | 0.0033 | 0.7207 | 10.0158 | 0.010074 | 6.5 | 1.5163
2011-44-0022.oxy | 22 | LG05 | 161 | 200 | 1.763 | 0.324 | 3121 | 144.23 | 0.0033 | 0.7207 | 10.0158 | 0.010074 | 6.5 | 1.7633
2011-44-0022.oxy | 22 | LG05 | 162 | 175 | 1.972 | 0.366 | 2025 | 145.91 | 0.0033 | 0.7207 | 10.0158 | 0.010074 | 6.6 | 1.9725
2011-44-0022.oxy | 22 | LG05 | 162 | 175 | 1.937 | 0.353 | 3100 | 143.28 | 0.0033 | 0.7207 | 10.0158 | 0.010074 | 6.7 | 1.9368
2011-44-0022.oxy | 22 | LG05 | 163 | 150 | 2.284 | 0.415 | 3104 | 143.16 | 0.0033 | 0.7207 | 10.0158 | 0.010074 | 6.8 | 2.2842
2011-44-0022.oxy | 22 | LG05 | 164 | 125 | 3.103 | 0.565 | 3142 | 143.97 | 0.0033 | 0.7207 | 10.0158 | 0.010074 | 7.2 | 3.1031
2011-44-0022.oxy | 22 | LG05 | 165 | 100 | 3.415 | 0.622 | 2049 | 144.13 | 0.0033 | 0.7207 | 10.0158 | 0.010074 | 7.4 | 3.4153
2011-44-0022.oxy | 22 | LG05 | 166 | 75 | 4.463 | 0.797 | 1393 | 141.65 | 0.0033 | 0.7207 | 10.0158 | 0.010074 | 7.7 | 4.4626
2011-44-0022.oxy | 22 | LG05 | 167 | 50 | 6.27 | 1.044 | 3196 | 132.41 | 0.0033 | 0.7207 | 10.0158 | 0.010074 | 7.9 | 6.27
2011-44-0022.oxy | 22 | LG05 | 168 | 30 | 6.663 | 1.19 | 2068 | 141.98 | 0.0033 | 0.7207 | 10.0158 | 0.010074 | 8.6 | 6.6625
2011-44-0022.oxy | 22 | LG05 | 169 | 20 | 6.823 | 1.196 | 1421 | 139.37 | 0.0033 | 0.7207 | 10.0158 | 0.010074 | 8.8 | 6.8235
2011-44-0022.oxy | 22 | LG05 | 169 | 20 | 6.825 | 1.201 | 708 | 139.92 | 0.0033 | 0.7207 | 10.0158 | 0.010074 | 8.8 | 6.8248
2011-44-0022.oxy | 22 | LG05 | 170 | 10 | 6.894 | 1.198 | 1488 | 138.2 | 0.0033 | 0.7207 | 10.0158 | 0.010074 | 9.7 | 6.8937
2011-44-0022.oxy | 22 | LG05 | 171 | 0 | 6.75 | 1.232 | 3181 | 145.07 | 0.0033 | 0.7207 | 10.0158 | 0.010074 | 10.9 | 6.7498
2011-44-0025.oxy | 25 | EFF01 | 174 | 32 | 2.739 | 0.468 | 3191 | 134.95 | 0.0033 | 0.7207 | 10.0158 | 0.010074 | 8.7 | 2.7392
2011-44-0025.oxy | 25 | EFF01 | 175 | 20 | 2.232 | 0.413 | 3166 | 145.75 | 0.0033 | 0.7207 | 10.0158 | 0.010074 | 8.6 | 2.2321
2011-44-0025.oxy | 25 | EFF01 | 175 | 20 | 2.232 | 0.37 | 1478 | 130.61 | 0.0033 | 0.7207 | 10.0158 | 0.010074 | 8.7 | 2.2317
2011-44-0025.oxy | 25 | EFF01 | 176 | 10 | 3.271 | 0.556 | 471 | 134.51 | 0.0033 | 0.7207 | 10.0158 | 0.010074 | 8.7 | 3.2711
2011-44-0025.oxy | 25 | EFF01 | 177 | 0 | 8.389 | 1.521 | 2064 | 144.24 | 0.0033 | 0.7207 | 10.0158 | 0.010074 | 8.6 | 8.3888
2011-44-0026.oxy | 26 | EFF02 | 178 | 66 | 2.162 | 0.364 | 3040 | 132.56 | 0.0033 | 0.7207 | 10.0158 | 0.010074 | 8.6 | 2.1621
2011-44-0026.oxy | 26 | EFF02 | 179 | 50 | 2.852 | 0.504 | 1497 | 139.62 | 0.0033 | 0.7207 | 10.0158 | 0.010074 | 8.5 | 2.8522
2011-44-0026.oxy | 26 | EFF02 | 180 | 30 | 3.368 | 0.554 | 1401 | 130.22 | 0.0033 | 0.7207 | 10.0158 | 0.010074 | 8.6 | 3.3683
2011-44-0026.oxy | 26 | EFF02 | 180 | 30 | 3.371 | 0.616 | 3098 | 144.6 | 0.0033 | 0.7207 | 10.0158 | 0.010074 | 8.6 | 3.3709
2011-44-0026.oxy | 26 | EFF02 | 181 | 20 | 3.304 | 0.592 | 3038 | 141.76 | 0.0033 | 0.7207 | 10.0158 | 0.010074 | 8.6 | 3.3042
2011-44-0026.oxy | 26 | EFF02 | 182 | 10 | 3.22 | 0.583 | 2032 | 143.2 | 0.0033 | 0.7207 | 10.0158 | 0.010074 | 8.6 | 3.2203
2011-44-0026.oxy | 26 | EFF02 | 183 | 0 | 7.891 | 1.402 | 3174 | 141.33 | 0.0033 | 0.7207 | 10.0158 | 0.010074 | 11.2 | 7.8916
2011-44-0027.oxy | 27 | EFF03 | 184 | 115 | 0 | 0.008 | 3052 | 137.59 | 0.0033 | 0.7207 | 10.0158 | 0.010074 | 8.1 | 0 |  | Anoxic. Just noise plotted
2011-44-0027.oxy | 27 | EFF03 | 185 | 75 | 0 | 0.049 | 3057 | 138.5 | 0.0033 | 0.7207 | 10.0158 | 0.010074 | 8.4 | 0 |  | Anoxic. Just noise plotted
2011-44-0027.oxy | 27 | EFF03 | 186 | 50 | 3.432 | 0.602 | 1317 | 138.85 | 0.0033 | 0.7207 | 10.0158 | 0.010074 | 8.6 | 3.432
2011-44-0027.oxy | 27 | EFF03 | 187 | 30 | 3.698 | 0.669 | 3109 | 143.26 | 0.0033 | 0.7207 | 10.0158 | 0.010074 | 8.5 | 3.6983
2011-44-0027.oxy | 27 | EFF03 | 187 | 30 | 3.7 | 0.654 | 1492 | 140 | 0.0033 | 0.7207 | 10.0158 | 0.010074 | 8.5 | 3.7001
2011-44-0027.oxy | 27 | EFF03 | 188 | 20 | 3.748 | 0.677 | 3171 | 143.06 | 0.0033 | 0.7207 | 10.0158 | 0.010074 | 8.6 | 3.7482
2011-44-0027.oxy | 27 | EFF03 | 189 | 10 | 3.843 | 0.659 | 3184 | 135.88 | 0.0033 | 0.7207 | 10.0158 | 0.010074 | 8.6 | 3.8434
2011-44-0027.oxy | 27 | EFF03 | 190 | 0 | 7.738 | 1.318 | 3209 | 135.55 | 0.0033 | 0.7207 | 10.0158 | 0.010074 | 12.8 | 7.7379
2011-44-0028.oxy | 28 | EFF04 | 191 | 53 | 3.873 | 0.656 | 2035 | 134.24 | 0.0033 | 0.7207 | 10.0158 | 0.010074 | 8.5 | 3.8732 |  | Corrected bottom depth from 7 to 53 as per rosette log
2011-44-0028.oxy | 28 | EFF04 | 192 | 30 | 4.017 | 0.713 | 3009 | 140.67 | 0.0033 | 0.7207 | 10.0158 | 0.010074 | 8.5 | 4.0172
2011-44-0028.oxy | 28 | EFF04 | 193 | 20 | 3.896 | 0.648 | 3204 | 131.86 | 0.0033 | 0.7207 | 10.0158 | 0.010074 | 8.6 | 3.8957
2011-44-0028.oxy | 28 | EFF04 | 194 | 10 | 4.708 | 0.86 | 3160 | 144.9 | 0.0033 | 0.7207 | 10.0158 | 0.010074 | 8.7 | 4.7082
2011-44-0028.oxy | 28 | EFF04 | 194 | 10 | 4.731 | 0.831 | 1421 | 139.37 | 0.0033 | 0.7207 | 10.0158 | 0.010074 | 8.6 | 4.7315
2011-44-0028.oxy | 28 | EFF04 | 195 | 0 | 7.618 | 1.34 | 708 | 139.92 | 0.0033 | 0.7207 | 10.0158 | 0.010074 | 12.7 | 7.6183
2011-44-0029.oxy | 29 | EFF05 | 196 | 195 | 0.084 | 0.02 | 1488 | 138.2 | 0.0033 | 0.7207 | 10.0158 | 0.010074 | 8.2 | 0.084055
2011-44-0029.oxy | 29 | EFF05 | 197 | 175 | 0.168 | 0.036 | 3181 | 145.07 | 0.0033 | 0.7207 | 10.0158 | 0.010074 | 8.1 | 0.16807
2011-44-0029.oxy | 29 | EFF05 | 198 | 150 | 0.268 | 0.051 | 1322 | 136.03 | 0.0033 | 0.7207 | 10.0158 | 0.010074 | 8.2 | 0.26752
2011-44-0029.oxy | 29 | EFF05 | 199 | 125 | 0.437 | 0.083 | 3137 | 141.69 | 0.0033 | 0.7207 | 10.0158 | 0.010074 | 8.3 | 0.43704
2011-44-0029.oxy | 29 | EFF05 | 200 | 100 | 2.377 | 0.395 | 1481 | 131.05 | 0.0033 | 0.7207 | 10.0158 | 0.010074 | 8.4 | 2.3766
2011-44-0029.oxy | 29 | EFF05 | 201 | 75 | 3.653 | 0.665 | 2084 | 144.13 | 0.0033 | 0.7207 | 10.0158 | 0.010074 | 8.3 | 3.6535
2011-44-0029.oxy | 29 | EFF05 | 202 | 50 | 3.963 | 0.702 | 1400 | 140.39 | 0.0033 | 0.7207 | 10.0158 | 0.010074 | 8.3 | 3.9627
2011-44-0029.oxy | 29 | EFF05 | 203 | 30 | 4.043 | 0.725 | 3007 | 142.13 | 0.0033 | 0.7207 | 10.0158 | 0.010074 | 8.5 | 4.0428
2011-44-0029.oxy | 29 | EFF05 | 203 | 30 | 4.052 | 0.734 | 2033 | 143.56 | 0.0033 | 0.7207 | 10.0158 | 0.010074 | 8.5 | 4.052
2011-44-0029.oxy | 29 | EFF05 | 204 | 20 | 3.982 | 0.654 | 1311 | 130.22 | 0.0033 | 0.7207 | 10.0158 | 0.010074 | 8.5 | 3.9823
2011-44-0029.oxy | 29 | EFF05 | 205 | 10 | 4.263 | 0.758 | 3055 | 140.98 | 0.0033 | 0.7207 | 10.0158 | 0.010074 | 8.7 | 4.2632
2011-44-0029.oxy | 29 | EFF05 | 206 | 0 | 7.648 | 1.268 | 2065 | 131.97 | 0.0033 | 0.7207 | 10.0158 | 0.010074 | 12.1 | 7.6482
2011-44-0030.oxy | 30 | EFF06 | 207 | 140 | 0.243 | 0.049 | 2069 | 143.17 | 0.0033 | 0.7207 | 10.0158 | 0.010074 | 8.2 | 0.24283
2011-44-0030.oxy | 30 | EFF06 | 207 | 140 | 0.245 | 0.046 | 690 | 132.12 | 0.0033 | 0.7207 | 10.0158 | 0.010074 | 8.2 | 0.2453
2011-44-0030.oxy | 30 | EFF06 | 208 | 125 | 0.28 | 0.053 | 1490 | 135.87 | 0.0033 | 0.7207 | 10.0158 | 0.010074 | 8.3 | 0.2796
2011-44-0030.oxy | 30 | EFF06 | 209 | 100 | 3.899 | 0.657 | 1489 | 133.58 | 0.0033 | 0.7207 | 10.0158 | 0.010074 | 8.4 | 3.8986
2011-44-0030.oxy | 30 | EFF06 | 210 | 75 | 3.922 | 0.649 | 1464 | 131.19 | 0.0033 | 0.7207 | 10.0158 | 0.010074 | 8.3 | 3.9219
2011-44-0030.oxy | 30 | EFF06 | 211 | 50 | 4.052 | 0.691 | 1387 | 135.22 | 0.0033 | 0.7207 | 10.0158 | 0.010074 | 8.4 | 4.0515
2011-44-0030.oxy | 30 | EFF06 | 212 | 30 | 4.083 | 0.699 | 1365 | 135.73 | 0.0033 | 0.7207 | 10.0158 | 0.010074 | 8.5 | 4.0832
2011-44-0030.oxy | 30 | EFF06 | 213 | 20 | 4.065 | 0.68 | 638 | 132.65 | 0.0033 | 0.7207 | 10.0158 | 0.010074 | 8.5 | 4.0649
2011-44-0030.oxy | 30 | EFF06 | 214 | 10 | 4.583 | 0.8 | 3207 | 138.49 | 0.0033 | 0.7207 | 10.0158 | 0.010074 | 8.5 | 4.5832
2011-44-0030.oxy | 30 | EFF06 | 215 | 0 | 7.544 | 1.362 | 2091 | 143.57 | 0.0033 | 0.7207 | 10.0158 | 0.010074 | 13.3 | 7.5443
2011-44-0031.oxy | 31 | EFF07 | 216 | 113 | 3.569 | 0.594 | 3190 | 131.83 | 0.0033 | 0.7207 | 10.0158 | 0.010074 | 8.3 | 3.5691
2011-44-0031.oxy | 31 | EFF07 | 217 | 100 | 3.655 | 0.67 | 3024 | 145.16 | 0.0033 | 0.7207 | 10.0158 | 0.010074 | 8.3 | 3.6547
2011-44-0031.oxy | 31 | EFF07 | 217 | 100 | 3.665 | 0.627 | 3047 | 135.5 | 0.0033 | 0.7207 | 10.0158 | 0.010074 | 8.3 | 3.6656
2011-44-0031.oxy | 31 | EFF07 | 218 | 75 | 4.019 | 0.728 | 2085 | 143.54 | 0.0033 | 0.7207 | 10.0158 | 0.010074 | 8.3 | 4.0192
2011-44-0031.oxy | 31 | EFF07 | 219 | 50 | 4.111 | 0.734 | 3067 | 141.52 | 0.0033 | 0.7207 | 10.0158 | 0.010074 | 8.4 | 4.1112
2011-44-0031.oxy | 31 | EFF07 | 220 | 30 | 4.259 | 0.767 | 2047 | 142.77 | 0.0033 | 0.7207 | 10.0158 | 0.010074 | 8.5 | 4.2593
2011-44-0031.oxy | 31 | EFF07 | 221 | 20 | 4.237 | 0.711 | 1485 | 133.1 | 0.0033 | 0.7207 | 10.0158 | 0.010074 | 8.5 | 4.2372
2011-44-0031.oxy | 31 | EFF07 | 222 | 10 | 4.709 | 0.81 | 3198 | 136.51 | 0.0033 | 0.7207 | 10.0158 | 0.010074 | 8.5 | 4.7092
2011-44-0031.oxy | 31 | EFF07 | 223 | 0 | 7.505 | 1.241 | 3188 | 131.61 | 0.0033 | 0.7207 | 10.0158 | 0.010074 | 13.1 | 7.5054
2011-44-0032.oxy | 32 | EFF08 | 224 | 84 | 3.9839 | 0.717 | 2015 | 142.62 | 0.0033 | 0.7207 | 10.0158 | 0.010074 | 8.5 | 3.9839 |  | Corrected incorrect sample number, depth, flask # and volume. Recalculated DO with new flask information
2011-44-0032.oxy | 32 | EFF08 | 225 | 50 | 4.147 | 0.733 | 3119 | 140.14 | 0.0033 | 0.7207 | 10.0158 | 0.010074 | 8.3 | 4.1466
2011-44-0032.oxy | 32 | EFF08 | 226 | 30 | 4.306 | 0.745 | 3201 | 137.21 | 0.0033 | 0.7207 | 10.0158 | 0.010074 | 8.5 | 4.3063
2011-44-0032.oxy | 32 | EFF08 | 226 | 30 | 4.311 | 0.726 | 639 | 133.59 | 0.0033 | 0.7207 | 10.0158 | 0.010074 | 8.5 | 4.3111
2011-44-0032.oxy | 32 | EFF08 | 227 | 20 | 4.465 | 0.758 | 2090 | 134.69 | 0.0033 | 0.7207 | 10.0158 | 0.010074 | 8.5 | 4.4653
2011-44-0032.oxy | 32 | EFF08 | 228 | 10 | 5.206 | 0.946 | 3121 | 144.23 | 0.0033 | 0.7207 | 10.0158 | 0.010074 | 8.6 | 5.2064
2011-44-0032.oxy | 32 | EFF08 | 229 | 0 | 7.985 | 1.465 | 2025 | 145.91 | 0.0033 | 0.7207 | 10.0158 | 0.010074 | 12.6 | 7.9851
2011-44-0033.oxy | 33 | EFF09 | 230 | 61 | 4.071 | 0.736 | 3100 | 143.28 | 0.0033 | 0.7207 | 10.0158 | 0.010074 | 8.4 | 4.0712
2011-44-0033.oxy | 33 | EFF09 | 231 | 30 | 4.404 | 0.795 | 3104 | 143.16 | 0.0033 | 0.7207 | 10.0158 | 0.010074 | 8.5 | 4.4037
2011-44-0033.oxy | 33 | EFF09 | 232 | 20 | [10 empty] | 9 | Niskin did not fire
2011-44-0033.oxy | 33 | EFF09 | 233 | 10 | 4.894 | 0.889 | 2049 | 144.13 | 0.0033 | 0.7207 | 10.0158 | 0.010074 | 8.5 | 4.8944
2011-44-0033.oxy | 33 | EFF09 | 233 | 10 | 4.897 | 0.874 | 1393 | 141.65 | 0.0033 | 0.7207 | 10.0158 | 0.010074 | 8.5 | 4.8967
2011-44-0033.oxy | 33 | EFF09 | 234 | 0 | 7.653 | 1.273 | 3196 | 132.41 | 0.0033 | 0.7207 | 10.0158 | 0.010074 | 12.5 | 7.6525
2011-44-0034.oxy | 34 | EFF10 | 235 | 91 | 3.325 | 0.597 | 1337 | 142.06 | 0.0033 | 0.7207 | 10.0158 | 0.010074 | 8.1 | 3.3253
2011-44-0034.oxy | 34 | EFF10 | 236 | 75 | 3.369 | 0.61 | 3108 | 143.3 | 0.0033 | 0.7207 | 10.0158 | 0.010074 | 8.1 | 3.3685
2011-44-0034.oxy | 34 | EFF10 | 237 | 50 | 3.921 | 0.667 | 468 | 134.84 | 0.0033 | 0.7207 | 10.0158 | 0.010074 | 8.2 | 3.9209
2011-44-0034.oxy | 34 | EFF10 | 238 | 30 | 4.315 | 0.742 | 631 | 136.38 | 0.0033 | 0.7207 | 10.0158 | 0.010074 | 8.4 | 4.3154
2011-44-0034.oxy | 34 | EFF10 | 239 | 20 | 4.441 | 0.729 | 1475 | 130.27 | 0.0033 | 0.7207 | 10.0158 | 0.010074 | 8.4 | 4.4411
2011-44-0034.oxy | 34 | EFF10 | 240 | 10 | 5.4 | 0.989 | 1248 | 145.41 | 0.0033 | 0.7207 | 10.0158 | 0.010074 | 8.5 | 5.3997
2011-44-0034.oxy | 34 | EFF10 | 241 | 0 | 7.5 | 1.337 | 3028 | 141.77 | 0.0033 | 0.7207 | 10.0158 | 0.010074 | 13 | 7.5006
2011-44-0034.oxy | 34 | EFF10 | 241 | 0 | 7.474 | 1.27 | 1373 | 135.2 | 0.0033 | 0.7207 | 10.0158 | 0.010074 | 13.1 | 7.4745
2011-44-0035.oxy | 35 | EFF11 | 242 | 80 | 3.622 | 0.668 | 1404 | 146.01 | 0.0033 | 0.7207 | 10.0158 | 0.010074 | 8.1 | 3.6222 |  | All air valves were loose for this cast
2011-44-0035.oxy | 35 | EFF11 | 242 | 80 | 3.604 | 0.662 | 3126 | 145.42 | 0.0033 | 0.7207 | 10.0158 | 0.010074 | 8.1 | 3.6042 |  | All air valves were loose for this cast
2011-44-0035.oxy | 35 | EFF11 | 243 | 50 | 4.148 | 0.697 | 1319 | 133.25 | 0.0033 | 0.7207 | 10.0158 | 0.010074 | 8.3 | 4.1483 |  | All air valves were loose for this cast
2011-44-0035.oxy | 35 | EFF11 | 244 | 30 | 4.412 | 0.737 | 1378 | 132.53 | 0.0033 | 0.7207 | 10.0158 | 0.010074 | 8.4 | 4.4125 |  | All air valves were loose for this cast
2011-44-0035.oxy | 35 | EFF11 | 245 | 20 | 4.419 | 0.719 | 647 | 129.13 | 0.0033 | 0.7207 | 10.0158 | 0.010074 | 8.5 | 4.419 |  | All air valves were loose for this cast
2011-44-0035.oxy | 35 | EFF11 | 246 | 10 | 5.225 | 0.874 | 3157 | 132.87 | 0.0033 | 0.7207 | 10.0158 | 0.010074 | 8.5 | 5.2252 |  | All air valves were loose for this cast
2011-44-0035.oxy | 35 | EFF11 | 247 | 0 | 7.655 | 1.253 | 621 | 130.31 | 0.0033 | 0.7207 | 10.0158 | 0.010074 | 12.3 | 7.6551 |  | All air valves were loose for this cast
2011-44-0036.oxy | 36 | EFF12 | 248 | 86 | 3.519 | 0.579 | 1261 | 130.31 | 0.0033 | 0.7207 | 10.0158 | 0.010074 | 8 | 3.5193
2011-44-0036.oxy | 36 | EFF12 | 249 | 75 | 3.801 | 0.611 | 1146 | 127.43 | 0.0033 | 0.7207 | 10.0158 | 0.010074 | 8.1 | 3.801
2011-44-0036.oxy | 36 | EFF12 | 249 | 75 | 3.763 | 0.617 | 528 | 129.96 | 0.0033 | 0.7207 | 10.0158 | 0.010074 | 8.1 | 3.7628
2011-44-0036.oxy | 36 | EFF12 | 250 | 50 | 4.338 | 0.713 | 371 | 130.41 | 0.0033 | 0.7207 | 10.0158 | 0.010074 | 8.3 | 4.3382
2011-44-0036.oxy | 36 | EFF12 | 251 | 30 | 4.648 | 0.8 | 196 | 136.6 | 0.0033 | 0.7207 | 10.0158 | 0.010074 | 8.4 | 4.6476
2011-44-0036.oxy | 36 | EFF12 | 252 | 20 | 4.644 | 0.8 | 569 | 136.71 | 0.0033 | 0.7207 | 10.0158 | 0.010074 | 8.4 | 4.6438
2011-44-0036.oxy | 36 | EFF12 | 253 | 10 | 5.43 | 0.925 | 3182 | 135.62 | 0.0033 | 0.7207 | 10.0158 | 0.010074 | 8.4 | 5.4182 |  | Endpoint late. Recalculated using new thio titer (Original titer 0.9270)
2011-44-0036.oxy | 36 | EFF12 | 254 | 0 | 7.685 | 1.299 | 1374 | 134.53 | 0.0033 | 0.7207 | 10.0158 | 0.010074 | 12.3 | 7.6846
2011-44-0037.oxy | 37 | EFF13 | 255 | 96 | 3.601 | 0.65 | 1298 | 142.91 | 0.0033 | 0.7207 | 10.0158 | 0.010074 | 7.9 | 3.6013
2011-44-0037.oxy | 37 | EFF13 | 256 | 75 | 3.731 | 0.678 | 2014 | 143.92 | 0.0033 | 0.7207 | 10.0158 | 0.010074 | 8 | 3.731
2011-44-0037.oxy | 37 | EFF13 | 257 | 50 | 4.373 | 0.72 | 1408 | 130.64 | 0.0033 | 0.7207 | 10.0158 | 0.010074 | 8.3 | 4.3733
2011-44-0037.oxy | 37 | EFF13 | 257 | 50 | 4.376 | 0.734 | 1307 | 133.08 | 0.0033 | 0.7207 | 10.0158 | 0.010074 | 8.3 | 4.3759
2011-44-0037.oxy | 37 | EFF13 | 258 | 30 | 7.301 | 1.212 | 1392 | 132.11 | 0.0033 | 0.7207 | 10.0158 | 0.010074 | 8.3 | 7.3011 | 4 | Funny titration (no upward slope). DO concentration too high
2011-44-0037.oxy | 37 | EFF13 | 259 | 20 | 4.758 | 0.802 | 3206 | 133.81 | 0.0033 | 0.7207 | 10.0158 | 0.010074 | 8.3 | 4.7579
2011-44-0037.oxy | 37 | EFF13 | 260 | 10 | 5.467 | 0.922 | 3090 | 133.99 | 0.0033 | 0.7207 | 10.0158 | 0.010074 | 8.4 | 5.4672
2011-44-0037.oxy | 37 | EFF13 | 261 | 0 | 7.342 | 1.236 | 1180 | 133.96 | 0.0033 | 0.7207 | 10.0158 | 0.010074 | 12.6 | 7.3419