## comparison-0997
LOC:EVENT_NUMBER | Pressure | Temperature:Primary | Temperature:Secondary | Salinity:T0:C0 | Salinity:T1:C1 | Oxygen:saturation' | Oxygen:Voltage:SBE | Bottle:Position | Bottle_Number | Sample_Number | Phi | DObot/Phi | Oxygen:Dissolved | Flag:Oxygen:Dissolved | diff from fit | 1st fit m | 1st fit b | Titrated DO | Titrated DO Flag | Sample # | Diff in samp #
13 | 329.598 | 8.6557 | 8.6562 | 30.5702 | 30.5693 | 6.6933 | 1.4219 | 1 | 1 | 45 | 7.0783 | 0.41931 | 2.968 | 36 | 0.004173 | 0.4769 | -0.2546 |  |  |  | Summary of Soc Voffset including the original values in the factory calibration
15 | 312.132 | 8.7767 | 8.7771 | 30.9595 | 30.9587 | 6.6583 | 1.4872 | 1 | 1 | 21 | 7.027 | 0.4496 | 3.1594 |  | 0.0050455 | [7 empty] | m | b | Soc | Voffset | R2
15 | 250.979 | 8.7604 | 8.7607 | 30.8557 | 30.8549 | 6.6652 | 1.5446 | 3 | 3 | 23 | 6.9794 | 0.47511 | 3.316 |  | 0.0069094 | [5 empty] | Bottles used | Original | 0.4348 | -0.21101 | 0.4348 | -0.4853 |  | 9.1691 |  | 2.956
15 | 200.378 | 8.7262 | 8.7264 | 30.7504 | 30.7496 | 6.6749 | 1.5849 | 5 | 5 | 25 | 6.9441 | 0.4925 | 3.42 |  | 0.0087361 | [5 empty] | 23 | all data | 0.4443 | -0.2137 | 0.4443 | -0.48098 | 0.9977 | 9.381 |  | 3.0334
13 | 200.378 | 8.511 | 8.5112 | 30.5013 | 30.5006 | 6.7181 | 1.6459 | 5 | 5 | 49 | 6.9866 | 0.52128 | 3.642 |  | 0.0090488 | [5 empty] | 21 | excl. outliers diff>0.05 | 0.4493 | -0.2214 | 0.4493 | -0.49277 | 0.9991 | 9.4548 |  | 3.0321
13 | 248.994 | 8.5646 | 8.5649 | 30.5389 | 30.5381 | 6.7084 | 1.6007 | 3 | 3 | 47 | 7.0206 | 0.49839 | 3.499 |  | 0.010384 | [5 empty] | 18 | excl. outliers diff>0.03 | 0.441 | -0.2071 | 0.441 | -0.46961 | 0.9986 | 9.3414 |  | 3.0445
15 | 74.551 | 9.6605 | 9.66 | 29.9084 | 29.9083 | 6.5732 | 1.6679 | 11 | 11 | 31 | 6.7398 | 0.5285 | 3.562 |  | 0.012321 | [5 empty] | 15 | excl. outliers diff>0.02 | 0.4483 | -0.2186 | 0.4483 | -0.48762 | 0.9993 | 9.4476 |  | 3.0408
15 | 150.355 | 8.8948 | 8.8957 | 30.5352 | 30.5349 | 6.659 | 1.6667 | 7 | 7 | 27 | 6.8854 | 0.52756 | 3.6325 | 36 | 0.012685
15 | 100.455 | 9.335 | 9.3349 | 30.1927 | 30.1921 | 6.6086 | 1.6618 | 9 | 9 | 29 | 6.7949 | 0.52495 | 3.567 |  | 0.012958
13 | 149.99 | 8.4088 | 8.409 | 30.4243 | 30.4235 | 6.7369 | 1.696 | 7 | 7 | 51 | 6.9601 | 0.54108 | 3.766 | 36 | 0.01314
15 | 50.12 | 9.6743 | 9.6646 | 29.5198 | 29.5116 | 6.5876 | 1.7586 | 13 | 13 | 33 | 6.7338 | 0.56996 | 3.838 |  | 0.01413
13 | 100.331 | 8.3221 | 8.3223 | 30.178 | 30.1771 | 6.761 | 1.7888 | 9 | 9 | 53 | 6.9397 | 0.58345 | 4.049 |  | 0.015027 | [5 empty] | 19 |  |  |  | V+Voffset | Soc *(V+Voffset) |  | DO/AA | Phi
15 | 15.333 | 11.4283 | 11.3911 | 27.0053 | 27.0462 | 6.4427 | 1.9963 | 17 | 17 | 37 | 6.5761 | 0.68019 | 4.473 |  | 0.017246 | [8 empty] | old | 1.1814 | 0.51367 |  | 7.0726
13 | 49.939 | 8.9482 | 8.9356 | 29.4622 | 29.4704 | 6.6974 | 1.8071 | 13 | 13 | 57 | 6.8375 | 0.58969 | 4.032 |  | 0.017516 | [8 empty] | new | 1.1447 | 0.54121 |  | 6.7127
13 | 75.064 | 8.3919 | 8.3921 | 29.9528 | 29.9522 | 6.7602 | 1.8034 | 11 | 11 | 55 | 6.9173 | 0.58679 | 4.059 |  | 0.018655
13 | 14.862 | 10.9771 | 10.9468 | 27.412 | 27.4429 | 6.4891 | 1.9902 | 17 | 17 | 61 | 6.618 | 0.67044 | 4.437 |  | 0.024085
15 | 24.57 | 10.4258 | 10.4201 | 27.9981 | 28.0014 | 6.5431 | 1.8987 | 15 | 15 | 35 | 6.6751 | 0.62666 | 4.183 |  | 0.024229
13 | 25.261 | 9.7276 | 9.6948 | 28.6388 | 28.6719 | 6.6172 | 1.8571 | 15 | 15 | 59 | 6.7433 | 0.6052 | 4.081 |  | 0.025855
15 | 1.591 | 18.8647 | 18.6928 | 13.9076 | 13.0861 | 5.9925 | 2.8881 | 23 | 23 | 43 | 6.1803 | 1.0921 | 6.7494 | 36 | 0.030651
13 | 10.185 | 14.5989 | 14.6453 | 24.7761 | 24.6494 | 6.1117 | 2.4628 | 19 | 19 | 63 | 6.2675 | 0.87228 | 5.467 |  | 0.047628
13 | 2.033 | 17.0783 | 17.0754 | 21.889 | 21.8934 | 5.9171 | 2.8291 | 23 | 23 | 67 | 6.0861 | 1.0451 | 6.3605 | 36 | 0.04952
13 | 4.859 | 17.0507 | 17.0482 | 21.9172 | 21.9197 | 5.9194 | 2.823 | 21 | 21 | 65 | 6.0903 | 1.0412 | 6.341 |  | 0.050528
15 | 9.831 | 13.7321 | 13.7171 | 25.0084 | 25.0248 | 6.2132 | 2.337 | 19 | 19 | 39 | 6.3621 | 0.7903 | 5.028 |  | 0.069612
Summary of Soc Voffset including the original values in the factory calibration
[23 empty] | m | b | Soc | Voffset | R2

## bottle data
LOC:EVENT_NUMBER | Pressure | Temperature:Primary | Temperature:Secondary | Salinity:T0:C0 | Salinity:T1:C1 | Oxygen:saturation' | Oxygen:Voltage:SBE | Bottle:Position | Bottle_Number | Sample_Number | Sample_number | Oxygen:Dissolved | Flag:Oxygen:Dissolved | Temperature:Draw | Comment
15 | 312.132 | 8.7767 | 8.7771 | 30.9595 | 30.9587 | 6.6583 | 1.4872 | 1 | 1 | 21 | 21 | 3.1594 |  | 9 | OXY: Duplicate value not trusted. Incomplete titration. First replicate recorded, not the average
15 | 250.979 | 8.7604 | 8.7607 | 30.8557 | 30.8549 | 6.6652 | 1.5446 | 3 | 3 | 23 | 23 | 3.316 |  | 9
15 | 200.378 | 8.7262 | 8.7264 | 30.7504 | 30.7496 | 6.6749 | 1.5849 | 5 | 5 | 25 | 25 | 3.42 |  | 9
15 | 150.355 | 8.8948 | 8.8957 | 30.5352 | 30.5349 | 6.659 | 1.6667 | 7 | 7 | 27 | 27 | 3.6325 | 36 | 9.2 | OXY: Poor replication. Please check
15 | 100.455 | 9.335 | 9.3349 | 30.1927 | 30.1921 | 6.6086 | 1.6618 | 9 | 9 | 29 | 29 | 3.567 |  | 9.5
15 | 74.551 | 9.6605 | 9.66 | 29.9084 | 29.9083 | 6.5732 | 1.6679 | 11 | 11 | 31 | 31 | 3.562 |  | 9.9
15 | 50.12 | 9.6743 | 9.6646 | 29.5198 | 29.5116 | 6.5876 | 1.7586 | 13 | 13 | 33 | 33 | 3.838 |  | 10.1
15 | 24.57 | 10.4258 | 10.4201 | 27.9981 | 28.0014 | 6.5431 | 1.8987 | 15 | 15 | 35 | 35 | 4.183 |  | 10.7
15 | 15.333 | 11.4283 | 11.3911 | 27.0053 | 27.0462 | 6.4427 | 1.9963 | 17 | 17 | 37 | 37 | 4.473 |  | 12.1
15 | 9.831 | 13.7321 | 13.7171 | 25.0084 | 25.0248 | 6.2132 | 2.337 | 19 | 19 | 39 | 39 | 5.028 |  | 13.7
15 | 1.591 | 18.8647 | 18.6928 | 13.9076 | 13.0861 | 5.9925 | 2.8881 | 23 | 23 | 43 | 43 | 6.7494 | 36 | 18.6 | OXY: Poor replication. Please check
13 | 329.598 | 8.6557 | 8.6562 | 30.5702 | 30.5693 | 6.6933 | 1.4219 | 1 | 1 | 45 | 45 | 2.968 | 36 | 8.7 | OXY: Poor replication. Please check
13 | 248.994 | 8.5646 | 8.5649 | 30.5389 | 30.5381 | 6.7084 | 1.6007 | 3 | 3 | 47 | 47 | 3.499 |  | 8.7
13 | 200.378 | 8.511 | 8.5112 | 30.5013 | 30.5006 | 6.7181 | 1.6459 | 5 | 5 | 49 | 49 | 3.642 |  | 8.7
13 | 149.99 | 8.4088 | 8.409 | 30.4243 | 30.4235 | 6.7369 | 1.696 | 7 | 7 | 51 | 51 | 3.766 | 36 | 8.6 | OXY: Poor replication. Please check
13 | 100.331 | 8.3221 | 8.3223 | 30.178 | 30.1771 | 6.761 | 1.7888 | 9 | 9 | 53 | 53 | 4.049 |  | 8.5
13 | 75.064 | 8.3919 | 8.3921 | 29.9528 | 29.9522 | 6.7602 | 1.8034 | 11 | 11 | 55 | 55 | 4.059 |  | 8.9
13 | 49.939 | 8.9482 | 8.9356 | 29.4622 | 29.4704 | 6.6974 | 1.8071 | 13 | 13 | 57 | 57 | 4.032 |  | 9.2
13 | 25.261 | 9.7276 | 9.6948 | 28.6388 | 28.6719 | 6.6172 | 1.8571 | 15 | 15 | 59 | 59 | 4.081 |  | 9.7
13 | 14.862 | 10.9771 | 10.9468 | 27.412 | 27.4429 | 6.4891 | 1.9902 | 17 | 17 | 61 | 61 | 4.437 |  | 10.9
13 | 10.185 | 14.5989 | 14.6453 | 24.7761 | 24.6494 | 6.1117 | 2.4628 | 19 | 19 | 63 | 63 | 5.467 |  | 14
13 | 4.859 | 17.0507 | 17.0482 | 21.9172 | 21.9197 | 5.9194 | 2.823 | 21 | 21 | 65 | 65 | 6.341 |  | 16.8
13 | 2.033 | 17.0783 | 17.0754 | 21.889 | 21.8934 | 5.9171 | 2.8291 | 23 | 23 | 67 | 67 | 6.3605 | 36 | 19.9 | OXY: Poor replication. Please check
bad bottle
15 | 5.292 | 18.5956 | 18.5906 | 18.551 | 18.5678 | 5.8597 | 2.8559 | 21 | 21 | 41 | 41 | 1.17 | 5 | 18.9 | OXY: Titration Incomplete. Datum Unreasonable

## template
LOC:EVENT_NUMBER | Pressure | Temperature:Primary | Temperature:Secondary | Salinity:T0:C0 | Salinity:T1:C1 | Oxygen:saturation' | Oxygen:Voltage:SBE | Bottle:Position | Bottle_Number | Sample_Number | Phi | DObot/Phi | Oxygen:Dissolved | Flag:Oxygen:Dissolved | diff from fit | 1st fit m | 1st fit b | Titrated DO | Titrated DO Flag | Sample # | Diff in samp #
24 | 75.865 | 7.7505 | 6.231 | 33.9906 | 33.9893 | 6.9179 | 1.0309 | 6 | 6 | 88 | 6.9559 | 0.24411 | 1.698 |  | 0.00023143 | 0.465 | -0.2355 |  |  |  | -88 | Summary of Soc Voffset including the original values in the factory calibration
[23 empty] | m | b | Soc | Voffset
|  |  | This is a bit finicky, so useful to save at different stages in case a CUT/PASTE or SORT step goes badly | [18 empty] | Original
|  |  | This is a template with formulae for Phi, DO bot/Phi, Diff from fit, Soc, Voffset | [18 empty] | all data |  |  | 0 | #DIV/0!
|  |  | Substitute appropriate values for A, B, C in the Phi (col.L) formula, then save this sheet with new filename | [18 empty] | all data - outliers |  |  | 0 | #DIV/0!
Cut and paste values from the CTD bottle spreadsheet, then add DO, DO Flag and Sample #s from oxygen titration spreadsheet
Use "Diff in samp #" to realign data so sample #s match and get rid of cases where there is no sample, or no bottle data to match - then get rid of extra sample # and copy DO and flag data to columns N & O
Do a fit of column M to column H
When the first fit is done with all values, fill in the m and b values in columns Q and R - same value for every row (could base Q/R on a fit after worst outliers removed)
Then you can order on the P column to remove outliers
Plots of difference versus event # or pressure or sample # can establish if there is time-dependence or pressure dependence and identify major outliers