## File List
Number of Files= |  | 2
Pair # | Primary File | Secondary File | First Row in Main | Last Row in Main | Comparison
1 | 2011-60-0013.mrgcln2 | 2011-60-0013.sam | 11 | 22 | 2011-60-0013.mrgcln2 & 2011-60-0013.sam
2 | 2011-60-0015.mrgcln2 | 2011-60-0015.sam | 24 | 35 | 2011-60-0015.mrgcln2 & 2011-60-0015.sam

## (DOX_CTD - DOX_BOT)
Calculation of Linear Least Squares Fit For
(DOX_CTD - DOX_BOT)
2
Fit Equation: Diff = m * Prop + b
where: Diff =Diff (DOX_CTD - DOX_BOT), Prop=DOX_CTD
Coefficients |  |  |  | Error Estimates |  |  |  | Regression Line Limits
| Value | Std Err. |  | Coeff of Determination |  | 0.30858 |  | X | CALC Y
m= | 0.014966 | 0.0052804 |  | Std Dev of Resid |  | 0.020797 |  | 2.9539 | -0.014258
b= | -0.058466 | 0.021736 |  | Resid Sum of Squares |  | 0.0077856 |  | 6.3921 | 0.0372
# of Values Extracted = |  |  | 24
# of Values Used in Fit = |  |  | 20
File | Use | Pressure | DOX_CTD | DOX_CTD | Diff (DOX_CTD - DOX_BOT) |  |  |  | Fit vs. | DOX_CTD
Pair # | in Fit? | Average | Average | Std Dev | Measured | Fit | Resid |  | X | Y
1 | YES | 329.64 | 2.9539 | 0.005843 | -0.014154 | -0.014258 | -0.000104 |  | 2.9539 | -0.014154
1 | YES | 248.966 | 3.4967 | 0.0039697 | -0.002286 | -0.006133 | -0.0038471 |  | 3.4967 | -0.002286
1 | YES | 200.414 | 3.6191 | 0.0042517 | -0.022923 | -0.0043016 | 0.018621 |  | 3.6191 | -0.022923
1 | YES | 149.985 | 3.7629 | 0.00027733 | -0.003077 | -0.0021488 | 0.00092821 |  | 3.7629 | -0.003077
1 | YES | 100.349 | 4.0452 | 0.002619 | -0.0037689 | 0.0020764 | 0.0058453 |  | 4.0452 | -0.0037689
1 | YES | 75.073 | 4.0755 | 0.0051578 | 0.016461 | 0.0025288 | -0.013933 |  | 4.0755 | 0.016461
1 | YES | 49.957 | 4.0359 | 0.0049407 | 0.0039229 | 0.001937 | -0.0019859 |  | 4.0359 | 0.0039229
1 | YES | 25.2214 | 4.1385 | 0.0043516 | 0.057538 | 0.0034729 | -0.054066 |  | 4.1385 | 0.057538
1 | YES | 14.8262 | 4.4519 | 0.0060371 | 0.014917 | 0.008163 | -0.0067539 |  | 4.4519 | 0.014917
1 | NO | 10.1788 | 5.7043 | 0.073824 | 0.23725 | 0.026906 | -0.21034 |  | 6.3768 | 0.035833
1 | YES | 4.8572 | 6.3768 | 0.0075779 | 0.035833 | 0.036972 | 0.0011387 |  | 6.3921 | 0.031083
1 | YES | 1.9095 | 6.3921 | 0.010291 | 0.031083 | 0.0372 | 0.0061172 |  | 3.1362 | -0.02275
2 | YES | 312.23 | 3.1362 | 0.0031305 | -0.02275 | -0.011528 | 0.011222 |  | 3.2947 | -0.021286
2 | YES | 251.012 | 3.2947 | 0.0030742 | -0.021286 | -0.0091562 | 0.01213 |  | 3.4102 | -0.0097694
2 | YES | 200.446 | 3.4102 | 0.0050192 | -0.0097694 | -0.0074273 | 0.0023421 |  | 3.6283 | -0.0046666
2 | YES | 150.357 | 3.6283 | 0.0079343 | -0.0046666 | -0.0041631 | 0.00050342 |  | 3.5693 | 0.0022666
2 | YES | 100.476 | 3.5693 | 0.0034737 | 0.0022666 | -0.0050471 | -0.0073137 |  | 3.5657 | 0.0036666
2 | YES | 74.5257 | 3.5657 | 0.0052282 | 0.0036666 | -0.0051009 | -0.0087676 |  | 3.8195 | -0.0185
2 | YES | 50.1231 | 3.8195 | 0.0055435 | -0.0185 | -0.001302 | 0.017198 |  | 4.2177 | 0.034692
2 | YES | 24.5852 | 4.2177 | 0.0036602 | 0.034692 | 0.0046575 | -0.030035 |  | 4.4301 | -0.042923 | 0.0017139 | 0.024344
2 | YES | 15.3127 | 4.4301 | 0.013744 | -0.042923 | 0.0078362 | 0.050759
2 | NO | 9.8225 | 5.2729 | 0.0046986 | 0.24492 | 0.02045 | -0.22447
2 | NO | 5.2816 | 6.4132 | 0.011959 | 5.2432 | 0.037516 | -5.2057
2 | NO | 1.6054 | 6.6714 | 0.012283 | -0.077571 | 0.041381 | 0.11895
YES
YES
YES
YES
YES
YES
YES
YES
YES
NO
YES
YES
YES
YES
YES
YES
YES
YES
YES
YES
YES
NO
NO
NO
FIT vs. Pressure
FIT vs. DOX_CTD
FIT vs. File Pair #
MAKE/UPDATE CHART
CREATE CAL CTRL
INCLUDE/EXCLUDE

## (DOX_CTD - DOX_BOT) (2)
Calculation of Linear Least Squares Fit For
(DOX_CTD - DOX_BOT)
1
Fit Equation: Diff = m * Prop + b
where: Diff =Diff (DOX_CTD - DOX_BOT), Prop=Pressure
Coefficients |  |  |  | Error Estimates |  |  |  | Regression Line Limits
| Value | Std Err. |  | Coeff of Determination |  | 0.30055 |  | X | CALC Y
m= | -0.00012653 | 4.5496e-05 |  | Std Dev of Resid |  | 0.020918 |  | 1.9095 | 0.016531
b= | 0.016773 | 0.0071551 |  | Resid Sum of Squares |  | 0.007876 |  | 329.64 | -0.024937
# of Values Extracted = |  |  | 24
# of Values Used in Fit = |  |  | 20
File | Use | Pressure | DOX_CTD | DOX_CTD | Diff (DOX_CTD - DOX_BOT) |  |  |  | Fit vs. | Pressure
Pair # | in Fit? | Average | Average | Std Dev | Measured | Fit | Resid |  | X | Y
1 | YES | 329.64 | 2.9539 | 0.005843 | -0.014154 | -0.024937 | -0.010783 |  | 329.64 | -0.014154
1 | YES | 248.966 | 3.4967 | 0.0039697 | -0.002286 | -0.014729 | -0.012443 |  | 248.966 | -0.002286
1 | YES | 200.414 | 3.6191 | 0.0042517 | -0.022923 | -0.0085857 | 0.014337 |  | 200.414 | -0.022923
1 | YES | 149.985 | 3.7629 | 0.00027733 | -0.003077 | -0.0022049 | 0.00087209 |  | 149.985 | -0.003077
1 | YES | 100.349 | 4.0452 | 0.002619 | -0.0037689 | 0.0040755 | 0.0078444 |  | 100.349 | -0.0037689
1 | YES | 75.073 | 4.0755 | 0.0051578 | 0.016461 | 0.0072737 | -0.0091877 |  | 75.073 | 0.016461
1 | YES | 49.957 | 4.0359 | 0.0049407 | 0.0039229 | 0.010452 | 0.0065287 |  | 49.957 | 0.0039229
1 | YES | 25.2214 | 4.1385 | 0.0043516 | 0.057538 | 0.013581 | -0.043957 |  | 25.2214 | 0.057538
1 | YES | 14.8262 | 4.4519 | 0.0060371 | 0.014917 | 0.014897 | -2.0148e-05 |  | 14.8262 | 0.014917
1 | NO | 10.1788 | 5.7043 | 0.073824 | 0.23725 | 0.015485 | -0.22177 |  | 4.8572 | 0.035833
1 | YES | 4.8572 | 6.3768 | 0.0075779 | 0.035833 | 0.016158 | -0.019675 |  | 1.9095 | 0.031083
1 | YES | 1.9095 | 6.3921 | 0.010291 | 0.031083 | 0.016531 | -0.014552 |  | 312.23 | -0.02275
2 | YES | 312.23 | 3.1362 | 0.0031305 | -0.02275 | -0.022734 | 1.6043e-05 |  | 251.012 | -0.021286
2 | YES | 251.012 | 3.2947 | 0.0030742 | -0.021286 | -0.014988 | 0.0062979 |  | 200.446 | -0.0097694
2 | YES | 200.446 | 3.4102 | 0.0050192 | -0.0097694 | -0.0085898 | 0.0011797 |  | 150.357 | -0.0046666
2 | YES | 150.357 | 3.6283 | 0.0079343 | -0.0046666 | -0.002252 | 0.0024146 |  | 100.476 | 0.0022666
2 | YES | 100.476 | 3.5693 | 0.0034737 | 0.0022666 | 0.0040595 | 0.0017928 |  | 74.5257 | 0.0036666
2 | YES | 74.5257 | 3.5657 | 0.0052282 | 0.0036666 | 0.007343 | 0.0036763 |  | 50.1231 | -0.0185
2 | YES | 50.1231 | 3.8195 | 0.0055435 | -0.0185 | 0.010431 | 0.028931 |  | 24.5852 | 0.034692
2 | YES | 24.5852 | 4.2177 | 0.0036602 | 0.034692 | 0.013662 | -0.02103 |  | 15.3127 | -0.042923
2 | YES | 15.3127 | 4.4301 | 0.013744 | -0.042923 | 0.014835 | 0.057758
2 | NO | 9.8225 | 5.2729 | 0.0046986 | 0.24492 | 0.01553 | -0.22939
2 | NO | 5.2816 | 6.4132 | 0.011959 | 5.2432 | 0.016104 | -5.2271
2 | NO | 1.6054 | 6.6714 | 0.012283 | -0.077571 | 0.01657 | 0.094141
YES
YES
YES
YES
YES
YES
YES
YES
YES
NO
YES
YES
YES
YES
YES
YES
YES
YES
YES
YES
YES
NO
NO
NO
FIT vs. Pressure
FIT vs. DOX_CTD
FIT vs. File Pair #
MAKE/UPDATE CHART
CREATE CAL CTRL
INCLUDE/EXCLUDE

## (DOX_CTD - DOX_BOT) (3)
Calculation of Linear Least Squares Fit For
(DOX_CTD - DOX_BOT)
3
Fit Equation: Diff = m * Prop + b
where: Diff =Diff (DOX_CTD - DOX_BOT), Prop=File Pair #
Coefficients |  |  |  | Error Estimates |  |  |  | Regression Line Limits
| Value | Std Err. |  | Coeff of Determination |  | 0.020646 |  | X | CALC Y
m= | -0.021226 | 0.031901 |  | Std Dev of Resid |  | 0.076423 |  | 1 | 0.029233
b= | 0.050459 | 0.049777 |  | Resid Sum of Squares |  | 0.12265 |  | 2 | 0.0080075
# of Values Extracted = |  |  | 24
# of Values Used in Fit = |  |  | 23
File | Use | Pressure | DOX_CTD | DOX_CTD | Diff (DOX_CTD - DOX_BOT) |  |  |  | Fit vs. | File Pair #
Pair # | in Fit? | Average | Average | Std Dev | Measured | Fit | Resid |  | X | Y
1 | YES | 329.64 | 2.9539 | 0.005843 | -0.014154 | 0.029233 | 0.043387 |  | 1 | -0.014154
1 | YES | 248.966 | 3.4967 | 0.0039697 | -0.002286 | 0.029233 | 0.031519 |  | 1 | -0.002286
1 | YES | 200.414 | 3.6191 | 0.0042517 | -0.022923 | 0.029233 | 0.052156 |  | 1 | -0.022923
1 | YES | 149.985 | 3.7629 | 0.00027733 | -0.003077 | 0.029233 | 0.03231 |  | 1 | -0.003077
1 | YES | 100.349 | 4.0452 | 0.002619 | -0.0037689 | 0.029233 | 0.033002 |  | 1 | -0.0037689
1 | YES | 75.073 | 4.0755 | 0.0051578 | 0.016461 | 0.029233 | 0.012772 |  | 1 | 0.016461
1 | YES | 49.957 | 4.0359 | 0.0049407 | 0.0039229 | 0.029233 | 0.02531 |  | 1 | 0.0039229
1 | YES | 25.2214 | 4.1385 | 0.0043516 | 0.057538 | 0.029233 | -0.028305 |  | 1 | 0.057538
1 | YES | 14.8262 | 4.4519 | 0.0060371 | 0.014917 | 0.029233 | 0.014316 |  | 1 | 0.014917
1 | YES | 10.1788 | 5.7043 | 0.073824 | 0.23725 | 0.029233 | -0.20802 |  | 1 | 0.23725
1 | YES | 4.8572 | 6.3768 | 0.0075779 | 0.035833 | 0.029233 | -0.0066003 |  | 1 | 0.035833
1 | YES | 1.9095 | 6.3921 | 0.010291 | 0.031083 | 0.029233 | -0.00185 |  | 1 | 0.031083
2 | YES | 312.23 | 3.1362 | 0.0031305 | -0.02275 | 0.0080075 | 0.030757 |  | 2 | -0.02275
2 | YES | 251.012 | 3.2947 | 0.0030742 | -0.021286 | 0.0080075 | 0.029293 |  | 2 | -0.021286
2 | YES | 200.446 | 3.4102 | 0.0050192 | -0.0097694 | 0.0080075 | 0.017777 |  | 2 | -0.0097694
2 | YES | 150.357 | 3.6283 | 0.0079343 | -0.0046666 | 0.0080075 | 0.012674 |  | 2 | -0.0046666
2 | YES | 100.476 | 3.5693 | 0.0034737 | 0.0022666 | 0.0080075 | 0.0057408 |  | 2 | 0.0022666
2 | YES | 74.5257 | 3.5657 | 0.0052282 | 0.0036666 | 0.0080075 | 0.0043408 |  | 2 | 0.0036666
2 | YES | 50.1231 | 3.8195 | 0.0055435 | -0.0185 | 0.0080075 | 0.026508 |  | 2 | -0.0185
2 | YES | 24.5852 | 4.2177 | 0.0036602 | 0.034692 | 0.0080075 | -0.026685 |  | 2 | 0.034692
2 | YES | 15.3127 | 4.4301 | 0.013744 | -0.042923 | 0.0080075 | 0.05093 |  | 2 | -0.042923
2 | YES | 9.8225 | 5.2729 | 0.0046986 | 0.24492 | 0.0080075 | -0.23692 |  | 2 | 0.24492
2 | NO | 5.2816 | 6.4132 | 0.011959 | 5.2432 | 0.0080075 | -5.2352 |  | 2 | -0.077571
2 | YES | 1.6054 | 6.6714 | 0.012283 | -0.077571 | 0.0080075 | 0.085579
YES
YES
YES
YES
YES
YES
YES
YES
YES
YES
YES
YES
YES
YES
YES
YES
YES
YES
YES
YES
YES
YES
NO
YES
FIT vs. Pressure
FIT vs. DOX_CTD
FIT vs. File Pair #
MAKE/UPDATE CHART
CREATE CAL CTRL
INCLUDE/EXCLUDE

## Main
# Channels= | 2 |  |  |  | COMPARE Version 3.3 | Run at 2012/01/13 13:55:11
| Primary | Secondary |  | Comparison Name
Ref | Pressure | Pressure |  | Pressure - Pressure
Comp 1 | DOX_BOT | DOX_CTD |  | DOX_CTD - DOX_BOT
Average Size: | 2
|  |  | Primary | Secondary | Secondary |  | Primary | Secondary | Secondary
Primary | Secondary | Secondary | Pressure | Pressure | Pressure | (S-P) | DOX_BOT | DOX_CTD | DOX_CTD | (S-P)
File Name | File Name | Count | Value | Avg | Std Dev | Diff | Value | Avg | Std Dev | Diff
2011-60-0013.mrgcln2 | 2011-60-0013.sam | 13 | 329.598 | 329.64 | 0.030897 | 0.042328 | 2.968 | 2.9539 | 0.005843 | -0.014154
2011-60-0013.mrgcln2 | 2011-60-0013.sam | 14 | 248.994 | 248.966 | 0.029462 | -0.027862 | 3.499 | 3.4967 | 0.0039697 | -0.002286
2011-60-0013.mrgcln2 | 2011-60-0013.sam | 13 | 200.378 | 200.414 | 0.033483 | 0.036148 | 3.642 | 3.6191 | 0.0042517 | -0.022923
2011-60-0013.mrgcln2 | 2011-60-0013.sam | 13 | 149.99 | 149.985 | 0.030711 | -0.0051575 | 3.766 | 3.7629 | 0.00027733 | -0.003077
2011-60-0013.mrgcln2 | 2011-60-0013.sam | 13 | 100.331 | 100.349 | 0.032348 | 0.017769 | 4.049 | 4.0452 | 0.002619 | -0.0037689
2011-60-0013.mrgcln2 | 2011-60-0013.sam | 13 | 75.064 | 75.073 | 0.030118 | 0.0089951 | 4.059 | 4.0755 | 0.0051578 | 0.016461
2011-60-0013.mrgcln2 | 2011-60-0013.sam | 13 | 49.939 | 49.957 | 0.021931 | 0.018002 | 4.032 | 4.0359 | 0.0049407 | 0.0039229
2011-60-0013.mrgcln2 | 2011-60-0013.sam | 13 | 25.261 | 25.2214 | 0.041031 | -0.039616 | 4.081 | 4.1385 | 0.0043516 | 0.057538
2011-60-0013.mrgcln2 | 2011-60-0013.sam | 12 | 14.862 | 14.8262 | 0.033103 | -0.035833 | 4.437 | 4.4519 | 0.0060371 | 0.014917
2011-60-0013.mrgcln2 | 2011-60-0013.sam | 12 | 10.185 | 10.1788 | 0.028326 | -0.0062504 | 5.467 | 5.7043 | 0.073824 | 0.23725
2011-60-0013.mrgcln2 | 2011-60-0013.sam | 12 | 4.859 | 4.8572 | 0.030981 | -0.00175 | 6.341 | 6.3768 | 0.0075779 | 0.035833
2011-60-0013.mrgcln2 | 2011-60-0013.sam | 12 | 2.033 | 1.9095 | 0.073509 | -0.1235 | 6.361 | 6.3921 | 0.010291 | 0.031083
2011-60-0015.mrgcln2 | 2011-60-0015.sam | 16 | 312.132 | 312.23 | 0.10078 | 0.098267 | 3.159 | 3.1362 | 0.0031305 | -0.02275
2011-60-0015.mrgcln2 | 2011-60-0015.sam | 14 | 250.979 | 251.012 | 0.042408 | 0.032501 | 3.316 | 3.2947 | 0.0030742 | -0.021286
2011-60-0015.mrgcln2 | 2011-60-0015.sam | 13 | 200.378 | 200.446 | 0.068121 | 0.067612 | 3.42 | 3.4102 | 0.0050192 | -0.0097694
2011-60-0015.mrgcln2 | 2011-60-0015.sam | 15 | 150.355 | 150.357 | 0.036861 | 0.0018005 | 3.633 | 3.6283 | 0.0079343 | -0.0046666
2011-60-0015.mrgcln2 | 2011-60-0015.sam | 15 | 100.455 | 100.476 | 0.035656 | 0.020935 | 3.567 | 3.5693 | 0.0034737 | 0.0022666
2011-60-0015.mrgcln2 | 2011-60-0015.sam | 12 | 74.551 | 74.5257 | 0.024808 | -0.025253 | 3.562 | 3.5657 | 0.0052282 | 0.0036666
2011-60-0015.mrgcln2 | 2011-60-0015.sam | 14 | 50.12 | 50.1231 | 0.011954 | 0.0031433 | 3.838 | 3.8195 | 0.0055435 | -0.0185
2011-60-0015.mrgcln2 | 2011-60-0015.sam | 13 | 24.57 | 24.5852 | 0.026658 | 0.015154 | 4.183 | 4.2177 | 0.0036602 | 0.034692
2011-60-0015.mrgcln2 | 2011-60-0015.sam | 13 | 15.333 | 15.3127 | 0.036691 | -0.020309 | 4.473 | 4.4301 | 0.013744 | -0.042923
2011-60-0015.mrgcln2 | 2011-60-0015.sam | 13 | 9.831 | 9.8225 | 0.017548 | -0.0085392 | 5.028 | 5.2729 | 0.0046986 | 0.24492
2011-60-0015.mrgcln2 | 2011-60-0015.sam | 15 | 5.292 | 5.2816 | 0.039064 | -0.0104 | 1.17 | 6.4132 | 0.011959 | 5.2432
2011-60-0015.mrgcln2 | 2011-60-0015.sam | 14 | 1.591 | 1.6054 | 0.017999 | 0.014429 | 6.749 | 6.6714 | 0.012283 | -0.077571
Create Fit Sheet