## File List
Number of Files= |  | 2
Pair # | Primary File | Secondary File | First Row in Main | Last Row in Main | Comparison
1 | 2011-60-0013.mrgcln2 | 2011-60-0013.thn | 11 | 22 | 2011-60-0013.mrgcln2 & 2011-60-0013.thn
2 | 2011-60-0015.mrgcln2 | 2011-60-0015.thn | 24 | 34 | 2011-60-0015.mrgcln2 & 2011-60-0015.thn

## (DOX_CTD - DOX_BOT)
Calculation of Linear Least Squares Fit For
(DOX_CTD - DOX_BOT)
2
Fit Equation: Diff = m * Prop + b
where: Diff =Diff (DOX_CTD - DOX_BOT), Prop=DOX_CTD
Coefficients |  |  |  | Error Estimates |  |  |  | Regression Line Limits
| Value | Std Err. |  | Coeff of Determination |  | 0.34406 |  | X | CALC Y
m= | -0.099125 | 0.031399 |  | Std Dev of Resid |  | 0.13112 |  | 3.2955 | 0.011987
b= | 0.33865 | 0.13713 |  | Resid Sum of Squares |  | 0.32664 |  | 6.2682 | -0.28268
# of Values Extracted = |  |  | 23
# of Values Used in Fit = |  |  | 21
File | Use | Pressure | DOX_CTD | DOX_CTD | Diff (DOX_CTD - DOX_BOT) |  |  |  | Fit vs. | DOX_CTD
Pair # | in Fit? | Average | Average | Std Dev | Measured | Fit | Resid |  | X | Y
1 | NO | 0 | 0 | 0 | -2.956 | 0.33865 | 3.2947 |  | 3.498 | -0.0010002
1 | YES | 249.957 | 3.498 | 0 | -0.0010002 | -0.0080858 | -0.0070857 |  | 3.6293 | -0.012667
1 | YES | 200.618 | 3.6293 | 0.0066583 | -0.012667 | -0.021104 | -0.0084372 |  | 3.7593 | 0.00024986
1 | YES | 149.661 | 3.7593 | 0.0074106 | 0.00024986 | -0.033982 | -0.034232 |  | 4.0505 | 0.0015001
1 | YES | 101.122 | 4.0505 | 0.017678 | 0.0015001 | -0.062852 | -0.064352 |  | 4.082 | 0.023
1 | YES | 75.4007 | 4.082 | 0.0049666 | 0.023 | -0.065975 | -0.088974 |  | 4.0477 | 0.01575
1 | YES | 50.2873 | 4.0477 | 0.0022174 | 0.01575 | -0.06258 | -0.07833 |  | 4.125 | 0.044
1 | YES | 25.038 | 4.125 | 0.029206 | 0.044 | -0.070237 | -0.11424 |  | 4.3545 | -0.0825
1 | YES | 14.646 | 4.3545 | 0.0021212 | -0.0825 | -0.092986 | -0.010486 |  | 5.0252 | -0.44175
1 | YES | 10.0542 | 5.0252 | 0.29487 | -0.44175 | -0.15947 | 0.28228 |  | 6.2496 | -0.0914
1 | YES | 4.1332 | 6.2496 | 0.16738 | -0.0914 | -0.28084 | -0.18944 |  | 6.2682 | -0.0698
1 | YES | 2.4938 | 6.2682 | 0.28214 | -0.0698 | -0.28268 | -0.21288 |  | 3.2955 | -0.0205
2 | NO | 312.133 | 3.139 | 0 | -0.02 | 0.0275 | 0.0475 |  | 3.4085 | -0.0115
2 | YES | 250.385 | 3.2955 | 0.001291 | -0.0205 | 0.011987 | 0.032487 |  | 3.5083 | -0.10867
2 | YES | 200.563 | 3.4085 | 0.0051961 | -0.0115 | 0.00078583 | 0.012286 |  | 3.5613 | -0.0056665
2 | YES | 150.389 | 3.5083 | 0.011504 | -0.10867 | -0.0091098 | 0.099557 |  | 3.556 | -0.006
2 | YES | 100.36 | 3.5613 | 0.030436 | -0.0056665 | -0.014363 | -0.0086969 |  | 3.792 | -0.046
2 | YES | 74.5465 | 3.556 | 0.01241 | -0.006 | -0.013835 | -0.007835 |  | 4.228 | 0.045
2 | YES | 50.3258 | 3.792 | 0.036414 | -0.046 | -0.037229 | 0.0087715 |  | 4.306 | -0.167
2 | YES | 24.185 | 4.228 | 0 | 0.045 | -0.080447 | -0.12545 |  | 4.7282 | -0.2998
2 | YES | 15.5595 | 4.306 | 0.060811 | -0.167 | -0.088179 | 0.078821 |  | 6.2197 | -0.54433
2 | YES | 9.6658 | 4.7282 | 0.14803 | -0.2998 | -0.13003 | 0.16977
2 | YES | 2.5407 | 6.2197 | 0.33891 | -0.54433 | -0.27787 | 0.26646
NO
YES
YES
YES
YES
YES
YES
YES
YES
YES
YES
YES
NO
YES
YES
YES
YES
YES
YES
YES
YES
YES
YES
FIT vs. Pressure
FIT vs. DOX_CTD
FIT vs. File Pair #
MAKE/UPDATE CHART
CREATE CAL CTRL
INCLUDE/EXCLUDE

## (DOX_CTD - DOX_BOT) (2)
Calculation of Linear Least Squares Fit For
(DOX_CTD - DOX_BOT)
1
Fit Equation: Diff = m * Prop + b
where: Diff =Diff (DOX_CTD - DOX_BOT), Prop=Pressure
Coefficients |  |  |  | Error Estimates |  |  |  | Regression Line Limits
| Value | Std Err. |  | Coeff of Determination |  | 0.17567 |  | X | CALC Y
m= | 0.00078676 | 0.00039099 |  | Std Dev of Resid |  | 0.14699 |  | 2.4938 | -0.14877
b= | -0.15073 | 0.04588 |  | Resid Sum of Squares |  | 0.41049 |  | 250.385 | 0.046264
# of Values Extracted = |  |  | 23
# of Values Used in Fit = |  |  | 21
File | Use | Pressure | DOX_CTD | DOX_CTD | Diff (DOX_CTD - DOX_BOT) |  |  |  | Fit vs. | Pressure
Pair # | in Fit? | Average | Average | Std Dev | Measured | Fit | Resid |  | X | Y
1 | NO | 0 | 0 | 0 | -2.956 | -0.15073 | 2.8053 |  | 249.957 | -0.0010002
1 | YES | 249.957 | 3.498 | 0 | -0.0010002 | 0.045927 | 0.046927 |  | 200.618 | -0.012667
1 | YES | 200.618 | 3.6293 | 0.0066583 | -0.012667 | 0.0071091 | 0.019776 |  | 149.661 | 0.00024986
1 | YES | 149.661 | 3.7593 | 0.0074106 | 0.00024986 | -0.032982 | -0.033231 |  | 101.122 | 0.0015001
1 | YES | 101.122 | 4.0505 | 0.017678 | 0.0015001 | -0.07117 | -0.07267 |  | 75.4007 | 0.023
1 | YES | 75.4007 | 4.082 | 0.0049666 | 0.023 | -0.091406 | -0.11441 |  | 50.2873 | 0.01575
1 | YES | 50.2873 | 4.0477 | 0.0022174 | 0.01575 | -0.11116 | -0.12691 |  | 25.038 | 0.044
1 | YES | 25.038 | 4.125 | 0.029206 | 0.044 | -0.13103 | -0.17503 |  | 14.646 | -0.0825
1 | YES | 14.646 | 4.3545 | 0.0021212 | -0.0825 | -0.13921 | -0.056705 |  | 10.0542 | -0.44175
1 | YES | 10.0542 | 5.0252 | 0.29487 | -0.44175 | -0.14282 | 0.29893 |  | 4.1332 | -0.0914
1 | YES | 4.1332 | 6.2496 | 0.16738 | -0.0914 | -0.14748 | -0.056076 |  | 2.4938 | -0.0698
1 | YES | 2.4938 | 6.2682 | 0.28214 | -0.0698 | -0.14877 | -0.078966 |  | 250.385 | -0.0205
2 | NO | 312.133 | 3.139 | 0 | -0.02 | 0.094844 | 0.11484 |  | 200.563 | -0.0115
2 | YES | 250.385 | 3.2955 | 0.001291 | -0.0205 | 0.046264 | 0.066764 |  | 150.389 | -0.10867
2 | YES | 200.563 | 3.4085 | 0.0051961 | -0.0115 | 0.0070659 | 0.018566 |  | 100.36 | -0.0056665
2 | YES | 150.389 | 3.5083 | 0.011504 | -0.10867 | -0.032409 | 0.076258 |  | 74.5465 | -0.006
2 | YES | 100.36 | 3.5613 | 0.030436 | -0.0056665 | -0.071769 | -0.066103 |  | 50.3258 | -0.046
2 | YES | 74.5465 | 3.556 | 0.01241 | -0.006 | -0.092078 | -0.086078 |  | 24.185 | 0.045
2 | YES | 50.3258 | 3.792 | 0.036414 | -0.046 | -0.11113 | -0.065134 |  | 15.5595 | -0.167
2 | YES | 24.185 | 4.228 | 0 | 0.045 | -0.1317 | -0.1767 |  | 9.6658 | -0.2998 | avg all |  | P>15
2 | YES | 15.5595 | 4.306 | 0.060811 | -0.167 | -0.13849 | 0.028513 |  | 2.5407 | -0.54433 | -0.084718 | 0.15779 | -0.0058929 | 0.038191
2 | YES | 9.6658 | 4.7282 | 0.14803 | -0.2998 | -0.14312 | 0.15668
2 | YES | 2.5407 | 6.2197 | 0.33891 | -0.54433 | -0.14873 | 0.3956
NO
YES
YES
YES
YES
YES
YES
YES
YES
YES
YES
YES
NO
YES
YES
YES
YES
YES
YES
YES
YES
YES
YES
FIT vs. Pressure
FIT vs. DOX_CTD
FIT vs. File Pair #
MAKE/UPDATE CHART
CREATE CAL CTRL
INCLUDE/EXCLUDE

## Main
# Channels= | 2 |  |  |  | COMPARE Version 3.3 | Run at 2012/01/17 10:54:12
| Primary | Secondary |  | Comparison Name
Ref | Pressure | Pressure |  | Pressure - Pressure
Comp 1 | DOX_BOT | DOX_CTD |  | DOX_CTD - DOX_BOT
Average Size: | 2
|  |  | Primary | Secondary | Secondary |  | Primary | Secondary | Secondary
Primary | Secondary | Secondary | Pressure | Pressure | Pressure | (S-P) | DOX_BOT | DOX_CTD | DOX_CTD | (S-P)
File Name | File Name | Count | Value | Avg | Std Dev | Diff | Value | Avg | Std Dev | Diff
2011-60-0013.mrgcln2 | 2011-60-0013.thn | 0 | 329.598 | 0 | 0 | -329.598 | 2.956 | 0 | 0 | -2.956
2011-60-0013.mrgcln2 | 2011-60-0013.thn | 1 | 248.994 | 249.957 | 0 | 0.963 | 3.499 | 3.498 | 0 | -0.0010002
2011-60-0013.mrgcln2 | 2011-60-0013.thn | 3 | 200.378 | 200.618 | 1.8346 | 0.24033 | 3.642 | 3.6293 | 0.0066583 | -0.012667
2011-60-0013.mrgcln2 | 2011-60-0013.thn | 4 | 149.99 | 149.661 | 1.5749 | -0.32875 | 3.759 | 3.7593 | 0.0074106 | 0.00024986
2011-60-0013.mrgcln2 | 2011-60-0013.thn | 2 | 100.331 | 101.122 | 1.5931 | 0.7905 | 4.049 | 4.0505 | 0.017678 | 0.0015001
2011-60-0013.mrgcln2 | 2011-60-0013.thn | 4 | 75.064 | 75.4007 | 1.2394 | 0.33675 | 4.059 | 4.082 | 0.0049666 | 0.023
2011-60-0013.mrgcln2 | 2011-60-0013.thn | 4 | 49.939 | 50.2873 | 1.2407 | 0.34825 | 4.032 | 4.0477 | 0.0022174 | 0.01575
2011-60-0013.mrgcln2 | 2011-60-0013.thn | 3 | 25.261 | 25.038 | 1.4592 | -0.223 | 4.081 | 4.125 | 0.029206 | 0.044
2011-60-0013.mrgcln2 | 2011-60-0013.thn | 2 | 14.862 | 14.646 | 0.915 | -0.216 | 4.437 | 4.3545 | 0.0021212 | -0.0825
2011-60-0013.mrgcln2 | 2011-60-0013.thn | 4 | 10.185 | 10.0542 | 1.1866 | -0.13075 | 5.467 | 5.0252 | 0.29487 | -0.44175
2011-60-0013.mrgcln2 | 2011-60-0013.thn | 5 | 4.859 | 4.1332 | 1.3594 | -0.7258 | 6.341 | 6.2496 | 0.16738 | -0.0914
2011-60-0013.mrgcln2 | 2011-60-0013.thn | 5 | 2.033 | 2.4938 | 1.1678 | 0.4608 | 6.338 | 6.2682 | 0.28214 | -0.0698
2011-60-0015.mrgcln2 | 2011-60-0015.thn | 1 | 312.132 | 312.133 | 0 | 0.0010071 | 3.159 | 3.139 | 0 | -0.02
2011-60-0015.mrgcln2 | 2011-60-0015.thn | 4 | 250.979 | 250.385 | 1.2233 | -0.59425 | 3.316 | 3.2955 | 0.001291 | -0.0205
2011-60-0015.mrgcln2 | 2011-60-0015.thn | 4 | 200.378 | 200.563 | 1.2156 | 0.18474 | 3.42 | 3.4085 | 0.0051961 | -0.0115
2011-60-0015.mrgcln2 | 2011-60-0015.thn | 3 | 150.355 | 150.389 | 1.2497 | 0.034332 | 3.617 | 3.5083 | 0.011504 | -0.10867
2011-60-0015.mrgcln2 | 2011-60-0015.thn | 3 | 100.455 | 100.36 | 1.4972 | -0.095337 | 3.567 | 3.5613 | 0.030436 | -0.0056665
2011-60-0015.mrgcln2 | 2011-60-0015.thn | 4 | 74.551 | 74.5465 | 1.04 | -0.0045013 | 3.562 | 3.556 | 0.01241 | -0.006
2011-60-0015.mrgcln2 | 2011-60-0015.thn | 4 | 50.12 | 50.3258 | 1.3535 | 0.20575 | 3.838 | 3.792 | 0.036414 | -0.046
2011-60-0015.mrgcln2 | 2011-60-0015.thn | 2 | 24.57 | 24.185 | 1.6688 | -0.385 | 4.183 | 4.228 | 0 | 0.045
2011-60-0015.mrgcln2 | 2011-60-0015.thn | 2 | 15.333 | 15.5595 | 2.2352 | 0.2265 | 4.473 | 4.306 | 0.060811 | -0.167
2011-60-0015.mrgcln2 | 2011-60-0015.thn | 5 | 9.831 | 9.6658 | 1.3907 | -0.1652 | 5.028 | 4.7282 | 0.14803 | -0.2998
2011-60-0015.mrgcln2 | 2011-60-0015.thn | 3 | 1.591 | 2.5407 | 0.5964 | 0.94967 | 6.764 | 6.2197 | 0.33891 | -0.54433
Create Fit Sheet