## File List
Number of Files= |  | 12
Pair # | Primary File | Secondary File | First Row in Main | Last Row in Main | Comparison
1 | 2011-60-0003.mrg | 2011-60-0003.sam | 12 | 12 | 2011-60-0003.mrg & 2011-60-0003.sam
2 | 2011-60-0004.mrg | 2011-60-0004.sam | 14 | 14 | 2011-60-0004.mrg & 2011-60-0004.sam
3 | 2011-60-0005.mrg | 2011-60-0005.sam | 16 | 16 | 2011-60-0005.mrg & 2011-60-0005.sam
4 | 2011-60-0006.mrg | 2011-60-0006.sam | 18 | 18 | 2011-60-0006.mrg & 2011-60-0006.sam
5 | 2011-60-0007.mrg | 2011-60-0007.sam | 20 | 20 | 2011-60-0007.mrg & 2011-60-0007.sam
6 | 2011-60-0008.mrg | 2011-60-0008.sam | 22 | 22 | 2011-60-0008.mrg & 2011-60-0008.sam
7 | 2011-60-0009.mrg | 2011-60-0009.sam | 24 | 24 | 2011-60-0009.mrg & 2011-60-0009.sam
8 | 2011-60-0010.mrg | 2011-60-0010.sam | 26 | 26 | 2011-60-0010.mrg & 2011-60-0010.sam
9 | 2011-60-0011.mrg | 2011-60-0011.sam | 28 | 28 | 2011-60-0011.mrg & 2011-60-0011.sam
10 | 2011-60-0012.mrg | 2011-60-0012.sam | 30 | 30 | 2011-60-0012.mrg & 2011-60-0012.sam
11 | 2011-60-0013.mrg | 2011-60-0013.sam | 32 | 43 | 2011-60-0013.mrg & 2011-60-0013.sam
12 | 2011-60-0015.mrg | 2011-60-0015.sam | 45 | 56 | 2011-60-0015.mrg & 2011-60-0015.sam

## (Sal0 - Sal_Bot)
Calculation of Linear Least Squares Fit For
(Sal0 - Sal_Bot)
1
Fit Equation: Diff = m * Prop + b
where: Diff =Diff (Sal0 - Sal_Bot), Prop=Pressure
Coefficients |  |  |  | Error Estimates |  |  |  | Regression Line Limits
| Value | Std Err. |  | Coeff of Determination |  | 0.042884 |  | X | CALC Y
m= | 2.6604e-05 | 3.7895e-05 |  | Std Dev of Resid |  | 0.012176 |  | 50.1231 | -0.0052863
b= | -0.0066198 | 0.0073605 |  | Resid Sum of Squares |  | 0.0016309 |  | 329.64 | 0.0021499
# of Values Extracted = |  |  | 34
# of Values Used in Fit = |  |  | 13
File | Use | Pressure | Sal0 | Sal0 | Diff (Sal0 - Sal_Bot) |  |  |  | Fit vs. | Pressure
Pair # | in Fit? | Average | Average | Std Dev | Measured | Fit | Resid |  | X | Y
1 | NO | 1.8941 | 0.42712 | 0.036341 | 0.10322 | -0.0065694 | -0.10979 |  | 329.64 | 0.00035477
2 | NO | 1.469 | 4.1529 | 0.75118 | 3.1951 | -0.0065807 | -3.2016 |  | 248.966 | -0.0017643
3 | NO | 1.6592 | 8.4451 | 0.80164 | -0.019343 | -0.0065756 | 0.012768 |  | 200.414 | 0.00012398
4 | NO | 1.792 | 6.5163 | 0.13352 | 0.8963 | -0.0065721 | -0.90287 |  | 149.985 | -0.0085163
5 | NO | 1.8258 | 12.2922 | 0.012121 | -0.094972 | -0.0065712 | 0.088401 |  | 100.349 | 0.00028419
6 | NO | 1.7473 | 12.1293 | 0.013223 | -0.020666 | -0.0065733 | 0.014093 |  | 75.073 | -0.030308
7 | NO | 1.5724 | 11.139 | 0.19446 | -0.27967 | -0.0065779 | 0.27309 |  | 312.23 | 0.0015755
8 | NO | 1.6984 | 10.3612 | 0.01271 | -0.049571 | -0.0065746 | 0.042996 |  | 251.012 | 0.0093288
9 | NO | 1.6671 | 11.5083 | 0.29539 | 0.32594 | -0.0065754 | -0.33251 |  | 200.446 | -0.00023079
10 | NO | 1.8702 | 13.4569 | 0.25068 | 0.27834 | -0.00657 | -0.28491 |  | 150.357 | -0.0064926
11 | YES | 329.64 | 30.5702 | 6.5483e-05 | 0.00035477 | 0.0021499 | 0.0017951 |  | 100.476 | 0.0013142
11 | YES | 248.966 | 30.5388 | 7.4717e-05 | -0.0017643 | 3.6385e-06 | 0.0017679 |  | 74.5257 | -0.01331 | avg | stdev | med
11 | YES | 200.414 | 30.5013 | 9.2558e-05 | 0.00012398 | -0.001288 | -0.001412 |  | 50.1231 | 0.021271 | -0.0020284 | 0.011916 | 0.00012398
11 | YES | 149.985 | 30.4243 | 0.00012811 | -0.0085163 | -0.0026296 | 0.0058867
11 | YES | 100.349 | 30.178 | 0.00037825 | 0.00028419 | -0.0039501 | -0.0042343
11 | YES | 75.073 | 29.9537 | 0.00049073 | -0.030308 | -0.0046226 | 0.025685
11 | NO | 49.957 | 29.4684 | 0.003878 | -0.0086613 | -0.0052907 | 0.0033705 |  |  |  | >200db
11 | NO | 25.2214 | 28.6337 | 0.0085735 | -0.22352 | -0.0059488 | 0.21757 |  |  |  | 0.0015647 | 0.0039529
11 | NO | 14.8262 | 27.4223 | 0.0096627 | -0.14753 | -0.0062253 | 0.14131 |  |  |  | >200db excluding 1
11 | NO | 10.1788 | 24.2462 | 0.23586 | -0.53444 | -0.006349 | 0.52809 |  |  |  | 1.1825e-05 | 0.001203
11 | NO | 4.8572 | 21.9124 | 0.0046854 | -0.043026 | -0.0064905 | 0.036535
11 | NO | 1.9095 | 21.8927 | 0.002907 | 0.0016823 | -0.006569 | -0.0082512
12 | YES | 312.23 | 30.9595 | 0.0001002 | 0.0015755 | 0.0016867 | 0.00011122
12 | YES | 251.012 | 30.8559 | 0.00018155 | 0.0093288 | 5.807e-05 | -0.0092708 |  |  |  | 30.8466
12 | YES | 200.446 | 30.7505 | 0.00013145 | -0.00023079 | -0.0012872 | -0.0010564
12 | YES | 150.357 | 30.5364 | 0.001086 | -0.0064926 | -0.0026197 | 0.0038729
12 | YES | 100.476 | 30.1926 | 0.00023563 | 0.0013142 | -0.0039467 | -0.0052609
12 | YES | 74.5257 | 29.9085 | 0.00017813 | -0.01331 | -0.0046371 | 0.0086724
12 | YES | 50.1231 | 29.5254 | 0.0034333 | 0.021271 | -0.0052863 | -0.026557
12 | NO | 24.5852 | 28.0034 | 0.0077868 | -0.13751 | -0.0059657 | 0.13154
12 | NO | 15.3127 | 27.0453 | 0.029833 | 0.02063 | -0.0062124 | -0.026842
12 | NO | 9.8225 | 25.013 | 0.017776 | -0.5751 | -0.0063585 | 0.56874
12 | NO | 5.2816 | 18.2003 | 0.34773 | 0.40754 | -0.0064793 | -0.41402
12 | NO | 1.6054 | 13.4436 | 0.30185 | 3.3274 | -0.0065771 | -3.3339
NO
NO
NO
NO
NO
NO
NO
NO
NO
NO
YES
YES
YES
YES
YES
YES
NO
NO
NO
NO
NO
NO
YES
YES
YES
YES
YES
YES
YES
NO
NO
NO
NO
NO
FIT vs. Pressure
FIT vs. Sal0
FIT vs. File Pair #
MAKE/UPDATE CHART
CREATE CAL CTRL
INCLUDE/EXCLUDE

## (Sal1 - Sal_Bot)
Calculation of Linear Least Squares Fit For
(Sal1 - Sal_Bot)
1
Fit Equation: Diff = m * Prop + b
where: Diff =Diff (Sal1 - Sal_Bot), Prop=Pressure
Coefficients |  |  |  | Error Estimates |  |  |  | Regression Line Limits
| Value | Std Err. |  | Coeff of Determination |  | 0.050898 |  | X | CALC Y
m= | 2.8115e-05 | 3.6606e-05 |  | Std Dev of Resid |  | 0.011762 |  | 50.1231 | -0.0062975
b= | -0.0077067 | 0.0071102 |  | Resid Sum of Squares |  | 0.0015219 |  | 329.64 | 0.0015613
# of Values Extracted = |  |  | 34
# of Values Used in Fit = |  |  | 13
File | Use | Pressure | Sal1 | Sal1 | Diff (Sal1 - Sal_Bot) |  |  |  | Fit vs. | Pressure
Pair # | in Fit? | Average | Average | Std Dev | Measured | Fit | Resid |  | X | Y
1 | NO | 1.8941 | 3.4223 | 0.14023 | 3.0984 | -0.0076534 | -3.1061 |  | 329.64 | -0.00046158
2 | NO | 1.469 | 4.0399 | 0.66079 | 3.0821 | -0.0076654 | -3.0898 |  | 248.966 | -0.0025215
3 | NO | 1.6592 | 8.7466 | 0.6788 | 0.28216 | -0.0076601 | -0.28982 |  | 200.414 | -0.00064468
4 | NO | 1.792 | 6.6433 | 0.20249 | 1.0233 | -0.0076563 | -1.031 |  | 149.985 | -0.0092239
5 | NO | 1.8258 | 11.8476 | 0.45266 | -0.53961 | -0.0076554 | 0.53195 |  | 100.349 | -0.00053215
6 | NO | 1.7473 | 11.9103 | 0.25069 | -0.23967 | -0.0076576 | 0.23202 |  | 75.073 | -0.030914
7 | NO | 1.5724 | 11.0164 | 0.23407 | -0.40228 | -0.0076625 | 0.39462 |  | 312.23 | 0.00076866
8 | NO | 1.6984 | 10.0497 | 0.48622 | -0.36109 | -0.007659 | 0.35343 |  | 251.012 | 0.0086212
9 | NO | 1.6671 | 11.6196 | 0.16198 | 0.4372 | -0.0076598 | -0.44486 |  | 200.446 | -0.00098419
10 | NO | 1.8702 | 13.2777 | 0.23459 | 0.099061 | -0.0076541 | -0.10672 |  | 150.357 | -0.0067463
11 | YES | 329.64 | 30.5693 | 9.6463e-05 | -0.00046158 | 0.0015613 | 0.0020228 |  | 100.476 | 0.00064659
11 | YES | 248.966 | 30.5381 | 4.2233e-05 | -0.0025215 | -0.00070692 | 0.0018146 |  | 74.5257 | -0.0138
11 | YES | 200.414 | 30.5006 | 6.6374e-05 | -0.00064468 | -0.002072 | -0.0014273 |  | 50.1231 | 0.018684 | -0.0028544 | 0.01156 | -0.00064468
11 | YES | 149.985 | 30.4236 | 8.3231e-05 | -0.0092239 | -0.0034898 | 0.0057341
11 | YES | 100.349 | 30.1772 | 0.00025312 | -0.00053215 | -0.0048853 | -0.0043532
11 | YES | 75.073 | 29.9531 | 0.00050152 | -0.030914 | -0.005596 | 0.025318 |  |  |  | >200db
11 | NO | 49.957 | 29.4697 | 0.0012525 | -0.0074005 | -0.0063021 | 0.0010984 |  |  |  | 0.00079632 | 0.0039766
11 | NO | 25.2214 | 28.6519 | 0.013788 | -0.20532 | -0.0069976 | 0.19832
11 | NO | 14.8262 | 27.4268 | 0.012829 | -0.14303 | -0.0072899 | 0.13574 |  |  |  | >200db excluding 1
11 | NO | 10.1788 | 23.792 | 0.32186 | -0.98864 | -0.0074205 | 0.98122 |  |  |  | -0.00076866 | 0.0011824
11 | NO | 4.8572 | 21.9127 | 0.0055833 | -0.042742 | -0.0075701 | 0.035172
11 | NO | 1.9095 | 21.8941 | 0.0025674 | 0.0030918 | -0.007653 | -0.010745
12 | YES | 312.23 | 30.9587 | 0.00011965 | 0.00076866 | 0.0010718 | 0.00030311
12 | YES | 251.012 | 30.8552 | 0.00025462 | 0.0086212 | -0.00064939 | -0.0092706
12 | YES | 200.446 | 30.7497 | 0.00012835 | -0.00098419 | -0.0020711 | -0.0010869
12 | YES | 150.357 | 30.5362 | 0.0010876 | -0.0067463 | -0.0034794 | 0.0032669
12 | YES | 100.476 | 30.1919 | 0.00025856 | 0.00064659 | -0.0048818 | -0.0055284
12 | YES | 74.5257 | 29.908 | 0.00021349 | -0.0138 | -0.0056114 | 0.0081883
12 | YES | 50.1231 | 29.5228 | 0.0074568 | 0.018684 | -0.0062975 | -0.024982
12 | NO | 24.5852 | 28.0199 | 0.024805 | -0.12102 | -0.0070155 | 0.11401
12 | NO | 15.3127 | 27.0527 | 0.020109 | 0.027977 | -0.0072762 | -0.035253
12 | NO | 9.8225 | 25.0185 | 0.0075233 | -0.56961 | -0.0074305 | 0.56218
12 | NO | 5.2816 | 18.2602 | 0.2543 | 0.46739 | -0.0075582 | -0.47495
12 | NO | 1.6054 | 13.14 | 0.26553 | 3.0238 | -0.0076616 | -3.0315
NO
NO
NO
NO
NO
NO
NO
NO
NO
NO
YES
YES
YES
YES
YES
YES
NO
NO
NO
NO
NO
NO
YES
YES
YES
YES
YES
YES
YES
NO
NO
NO
NO
NO
FIT vs. Pressure
FIT vs. Sal1
FIT vs. File Pair #
MAKE/UPDATE CHART
CREATE CAL CTRL
INCLUDE/EXCLUDE

## (Sal0 - Sal_Bot) (2)
Calculation of Linear Least Squares Fit For
(Sal0 - Sal_Bot)
3
Fit Equation: Diff = m * Prop + b
where: Diff =Diff (Sal0 - Sal_Bot), Prop=File Pair #
Coefficients |  |  |  | Error Estimates |  |  |  | Regression Line Limits
| Value | Std Err. |  | Coeff of Determination |  | 0.074701 |  | X | CALC Y
m= | -0.069324 | 0.043131 |  | Std Dev of Resid |  | 0.79835 |  | 1 | 0.79368
b= | 0.863 | 0.44165 |  | Resid Sum of Squares |  | 20.3956 |  | 12 | 0.03111
# of Values Extracted = |  |  | 34
# of Values Used in Fit = |  |  | 34
File | Use | Pressure | Sal0 | Sal0 | Diff (Sal0 - Sal_Bot) |  |  |  | Fit vs. | File Pair #
Pair # | in Fit? | Average | Average | Std Dev | Measured | Fit | Resid |  | X | Y
1 | YES | 1.8941 | 0.42712 | 0.036341 | 0.10322 | 0.79368 | 0.69046 |  | 1 | 0.10322
2 | YES | 1.469 | 4.1529 | 0.75118 | 3.1951 | 0.72435 | -2.4707 |  | 2 | 3.1951
3 | YES | 1.6592 | 8.4451 | 0.80164 | -0.019343 | 0.65503 | 0.67437 |  | 3 | -0.019343
4 | YES | 1.792 | 6.5163 | 0.13352 | 0.8963 | 0.5857 | -0.3106 |  | 4 | 0.8963
5 | YES | 1.8258 | 12.2922 | 0.012121 | -0.094972 | 0.51638 | 0.61135 |  | 5 | -0.094972
6 | YES | 1.7473 | 12.1293 | 0.013223 | -0.020666 | 0.44705 | 0.46772 |  | 6 | -0.020666
7 | YES | 1.5724 | 11.139 | 0.19446 | -0.27967 | 0.37773 | 0.6574 |  | 7 | -0.27967
8 | YES | 1.6984 | 10.3612 | 0.01271 | -0.049571 | 0.30841 | 0.35798 |  | 8 | -0.049571
9 | YES | 1.6671 | 11.5083 | 0.29539 | 0.32594 | 0.23908 | -0.086853 |  | 9 | 0.32594
10 | YES | 1.8702 | 13.4569 | 0.25068 | 0.27834 | 0.16976 | -0.10858 |  | 10 | 0.27834
11 | YES | 329.64 | 30.5702 | 6.5483e-05 | 0.00035477 | 0.10043 | 0.10008 |  | 11 | 0.00035477
11 | YES | 248.966 | 30.5388 | 7.4717e-05 | -0.0017643 | 0.10043 | 0.1022 |  | 11 | -0.0017643
11 | YES | 200.414 | 30.5013 | 9.2558e-05 | 0.00012398 | 0.10043 | 0.10031 |  | 11 | 0.00012398
11 | YES | 149.985 | 30.4243 | 0.00012811 | -0.0085163 | 0.10043 | 0.10895 |  | 11 | -0.0085163
11 | YES | 100.349 | 30.178 | 0.00037825 | 0.00028419 | 0.10043 | 0.10015 |  | 11 | 0.00028419
11 | YES | 75.073 | 29.9537 | 0.00049073 | -0.030308 | 0.10043 | 0.13074 |  | 11 | -0.030308
11 | YES | 49.957 | 29.4684 | 0.003878 | -0.0086613 | 0.10043 | 0.1091 |  | 11 | -0.0086613
11 | YES | 25.2214 | 28.6337 | 0.0085735 | -0.22352 | 0.10043 | 0.32395 |  | 11 | -0.22352
11 | YES | 14.8262 | 27.4223 | 0.0096627 | -0.14753 | 0.10043 | 0.24797 |  | 11 | -0.14753
11 | YES | 10.1788 | 24.2462 | 0.23586 | -0.53444 | 0.10043 | 0.63488 |  | 11 | -0.53444
11 | YES | 4.8572 | 21.9124 | 0.0046854 | -0.043026 | 0.10043 | 0.14346 |  | 11 | -0.043026
11 | YES | 1.9095 | 21.8927 | 0.002907 | 0.0016823 | 0.10043 | 0.098752 |  | 11 | 0.0016823
12 | YES | 312.23 | 30.9595 | 0.0001002 | 0.0015755 | 0.03111 | 0.029535 |  | 12 | 0.0015755
12 | YES | 251.012 | 30.8559 | 0.00018155 | 0.0093288 | 0.03111 | 0.021781 |  | 12 | 0.0093288
12 | YES | 200.446 | 30.7505 | 0.00013145 | -0.00023079 | 0.03111 | 0.031341 |  | 12 | -0.00023079
12 | YES | 150.357 | 30.5364 | 0.001086 | -0.0064926 | 0.03111 | 0.037603 |  | 12 | -0.0064926
12 | YES | 100.476 | 30.1926 | 0.00023563 | 0.0013142 | 0.03111 | 0.029796 |  | 12 | 0.0013142
12 | YES | 74.5257 | 29.9085 | 0.00017813 | -0.01331 | 0.03111 | 0.04442 |  | 12 | -0.01331
12 | YES | 50.1231 | 29.5254 | 0.0034333 | 0.021271 | 0.03111 | 0.0098395 |  | 12 | 0.021271
12 | YES | 24.5852 | 28.0034 | 0.0077868 | -0.13751 | 0.03111 | 0.16862 |  | 12 | -0.13751
12 | YES | 15.3127 | 27.0453 | 0.029833 | 0.02063 | 0.03111 | 0.01048 |  | 12 | 0.02063
12 | YES | 9.8225 | 25.013 | 0.017776 | -0.5751 | 0.03111 | 0.60621 |  | 12 | -0.5751
12 | YES | 5.2816 | 18.2003 | 0.34773 | 0.40754 | 0.03111 | -0.37643 |  | 12 | 0.40754
12 | YES | 1.6054 | 13.4436 | 0.30185 | 3.3274 | 0.03111 | -3.2963 |  | 12 | 3.3274
YES
YES
YES
YES
YES
YES
YES
YES
YES
YES
YES
YES
YES
YES
YES
YES
YES
YES
YES
YES
YES
YES
YES
YES
YES
YES
YES
YES
YES
YES
YES
YES
YES
YES
FIT vs. Pressure
FIT vs. Sal0
FIT vs. File Pair #
MAKE/UPDATE CHART
CREATE CAL CTRL
INCLUDE/EXCLUDE

## (Sal1 - Sal_Bot) (2)
Calculation of Linear Least Squares Fit For
(Sal1 - Sal_Bot)
3
Fit Equation: Diff = m * Prop + b
where: Diff =Diff (Sal1 - Sal_Bot), Prop=File Pair #
Coefficients |  |  |  | Error Estimates |  |  |  | Regression Line Limits
| Value | Std Err. |  | Coeff of Determination |  | 0.23542 |  | X | CALC Y
m= | -0.14354 | 0.045727 |  | Std Dev of Resid |  | 0.84641 |  | 1 | 1.4858
b= | 1.6293 | 0.46824 |  | Resid Sum of Squares |  | 22.9251 |  | 12 | -0.093099
# of Values Extracted = |  |  | 34
# of Values Used in Fit = |  |  | 34
File | Use | Pressure | Sal1 | Sal1 | Diff (Sal1 - Sal_Bot) |  |  |  | Fit vs. | File Pair #
Pair # | in Fit? | Average | Average | Std Dev | Measured | Fit | Resid |  | X | Y
1 | YES | 1.8941 | 3.4223 | 0.14023 | 3.0984 | 1.4858 | -1.6126 |  | 1 | 3.0984
2 | YES | 1.469 | 4.0399 | 0.66079 | 3.0821 | 1.3423 | -1.7398 |  | 2 | 3.0821
3 | YES | 1.6592 | 8.7466 | 0.6788 | 0.28216 | 1.1987 | 0.91657 |  | 3 | 0.28216
4 | YES | 1.792 | 6.6433 | 0.20249 | 1.0233 | 1.0552 | 0.031889 |  | 4 | 1.0233
5 | YES | 1.8258 | 11.8476 | 0.45266 | -0.53961 | 0.91166 | 1.4513 |  | 5 | -0.53961
6 | YES | 1.7473 | 11.9103 | 0.25069 | -0.23967 | 0.76812 | 1.0078 |  | 6 | -0.23967
7 | YES | 1.5724 | 11.0164 | 0.23407 | -0.40228 | 0.62459 | 1.0269 |  | 7 | -0.40228
8 | YES | 1.6984 | 10.0497 | 0.48622 | -0.36109 | 0.48105 | 0.84214 |  | 8 | -0.36109
9 | YES | 1.6671 | 11.6196 | 0.16198 | 0.4372 | 0.33751 | -0.099688 |  | 9 | 0.4372
10 | YES | 1.8702 | 13.2777 | 0.23459 | 0.099061 | 0.19398 | 0.094915 |  | 10 | 0.099061
11 | YES | 329.64 | 30.5693 | 9.6463e-05 | -0.00046158 | 0.050439 | 0.0509 |  | 11 | -0.00046158
11 | YES | 248.966 | 30.5381 | 4.2233e-05 | -0.0025215 | 0.050439 | 0.05296 |  | 11 | -0.0025215
11 | YES | 200.414 | 30.5006 | 6.6374e-05 | -0.00064468 | 0.050439 | 0.051083 |  | 11 | -0.00064468
11 | YES | 149.985 | 30.4236 | 8.3231e-05 | -0.0092239 | 0.050439 | 0.059663 |  | 11 | -0.0092239
11 | YES | 100.349 | 30.1772 | 0.00025312 | -0.00053215 | 0.050439 | 0.050971 |  | 11 | -0.00053215
11 | YES | 75.073 | 29.9531 | 0.00050152 | -0.030914 | 0.050439 | 0.081353 |  | 11 | -0.030914
11 | YES | 49.957 | 29.4697 | 0.0012525 | -0.0074005 | 0.050439 | 0.057839 |  | 11 | -0.0074005
11 | YES | 25.2214 | 28.6519 | 0.013788 | -0.20532 | 0.050439 | 0.25576 |  | 11 | -0.20532
11 | YES | 14.8262 | 27.4268 | 0.012829 | -0.14303 | 0.050439 | 0.19347 |  | 11 | -0.14303
11 | YES | 10.1788 | 23.792 | 0.32186 | -0.98864 | 0.050439 | 1.0391 |  | 11 | -0.98864
11 | YES | 4.8572 | 21.9127 | 0.0055833 | -0.042742 | 0.050439 | 0.09318 |  | 11 | -0.042742
11 | YES | 1.9095 | 21.8941 | 0.0025674 | 0.0030918 | 0.050439 | 0.047347 |  | 11 | 0.0030918
12 | YES | 312.23 | 30.9587 | 0.00011965 | 0.00076866 | -0.093099 | -0.093867 |  | 12 | 0.00076866
12 | YES | 251.012 | 30.8552 | 0.00025462 | 0.0086212 | -0.093099 | -0.10172 |  | 12 | 0.0086212
12 | YES | 200.446 | 30.7497 | 0.00012835 | -0.00098419 | -0.093099 | -0.092114 |  | 12 | -0.00098419
12 | YES | 150.357 | 30.5362 | 0.0010876 | -0.0067463 | -0.093099 | -0.086352 |  | 12 | -0.0067463
12 | YES | 100.476 | 30.1919 | 0.00025856 | 0.00064659 | -0.093099 | -0.093745 |  | 12 | 0.00064659
12 | YES | 74.5257 | 29.908 | 0.00021349 | -0.0138 | -0.093099 | -0.079299 |  | 12 | -0.0138
12 | YES | 50.1231 | 29.5228 | 0.0074568 | 0.018684 | -0.093099 | -0.11178 |  | 12 | 0.018684
12 | YES | 24.5852 | 28.0199 | 0.024805 | -0.12102 | -0.093099 | 0.027924 |  | 12 | -0.12102
12 | YES | 15.3127 | 27.0527 | 0.020109 | 0.027977 | -0.093099 | -0.12108 |  | 12 | 0.027977
12 | YES | 9.8225 | 25.0185 | 0.0075233 | -0.56961 | -0.093099 | 0.47651 |  | 12 | -0.56961
12 | YES | 5.2816 | 18.2602 | 0.2543 | 0.46739 | -0.093099 | -0.56049 |  | 12 | 0.46739
12 | YES | 1.6054 | 13.14 | 0.26553 | 3.0238 | -0.093099 | -3.1169 |  | 12 | 3.0238
YES
YES
YES
YES
YES
YES
YES
YES
YES
YES
YES
YES
YES
YES
YES
YES
YES
YES
YES
YES
YES
YES
YES
YES
YES
YES
YES
YES
YES
YES
YES
YES
YES
YES
FIT vs. Pressure
FIT vs. Sal1
FIT vs. File Pair #
MAKE/UPDATE CHART
CREATE CAL CTRL
INCLUDE/EXCLUDE

## (Sal0 - Sal_Bot) (3)
Calculation of Linear Least Squares Fit For
(Sal0 - Sal_Bot)
2
Fit Equation: Diff = m * Prop + b
where: Diff =Diff (Sal0 - Sal_Bot), Prop=Sal0
Coefficients |  |  |  | Error Estimates |  |  |  | Regression Line Limits
| Value | Std Err. |  | Coeff of Determination |  | 0.18258 |  | X | CALC Y
m= | -0.036373 | 0.013605 |  | Std Dev of Resid |  | 0.75037 |  | 0.42712 | 0.97556
b= | 0.9911 | 0.32676 |  | Resid Sum of Squares |  | 18.0176 |  | 30.9595 | -0.13499
# of Values Extracted = |  |  | 34
# of Values Used in Fit = |  |  | 34
File | Use | Pressure | Sal0 | Sal0 | Diff (Sal0 - Sal_Bot) |  |  |  | Fit vs. | Sal0
Pair # | in Fit? | Average | Average | Std Dev | Measured | Fit | Resid |  | X | Y
1 | YES | 1.8941 | 0.42712 | 0.036341 | 0.10322 | 0.97556 | 0.87234 |  | 0.42712 | 0.10322
2 | YES | 1.469 | 4.1529 | 0.75118 | 3.1951 | 0.84005 | -2.355 |  | 4.1529 | 3.1951
3 | YES | 1.6592 | 8.4451 | 0.80164 | -0.019343 | 0.68393 | 0.70327 |  | 8.4451 | -0.019343
4 | YES | 1.792 | 6.5163 | 0.13352 | 0.8963 | 0.75408 | -0.14222 |  | 6.5163 | 0.8963
5 | YES | 1.8258 | 12.2922 | 0.012121 | -0.094972 | 0.544 | 0.63897 |  | 12.2922 | -0.094972
6 | YES | 1.7473 | 12.1293 | 0.013223 | -0.020666 | 0.54992 | 0.57059 |  | 12.1293 | -0.020666
7 | YES | 1.5724 | 11.139 | 0.19446 | -0.27967 | 0.58594 | 0.86561 |  | 11.139 | -0.27967
8 | YES | 1.6984 | 10.3612 | 0.01271 | -0.049571 | 0.61423 | 0.6638 |  | 10.3612 | -0.049571
9 | YES | 1.6671 | 11.5083 | 0.29539 | 0.32594 | 0.57251 | 0.24657 |  | 11.5083 | 0.32594
10 | YES | 1.8702 | 13.4569 | 0.25068 | 0.27834 | 0.50163 | 0.22329 |  | 13.4569 | 0.27834
11 | YES | 329.64 | 30.5702 | 6.5483e-05 | 0.00035477 | -0.12083 | -0.12118 |  | 30.5702 | 0.00035477
11 | YES | 248.966 | 30.5388 | 7.4717e-05 | -0.0017643 | -0.11969 | -0.11792 |  | 30.5388 | -0.0017643
11 | YES | 200.414 | 30.5013 | 9.2558e-05 | 0.00012398 | -0.11832 | -0.11845 |  | 30.5013 | 0.00012398
11 | YES | 149.985 | 30.4243 | 0.00012811 | -0.0085163 | -0.11552 | -0.107 |  | 30.4243 | -0.0085163
11 | YES | 100.349 | 30.178 | 0.00037825 | 0.00028419 | -0.10656 | -0.10685 |  | 30.178 | 0.00028419
11 | YES | 75.073 | 29.9537 | 0.00049073 | -0.030308 | -0.098404 | -0.068096 |  | 29.9537 | -0.030308
11 | YES | 49.957 | 29.4684 | 0.003878 | -0.0086613 | -0.080752 | -0.072091 |  | 29.4684 | -0.0086613
11 | YES | 25.2214 | 28.6337 | 0.0085735 | -0.22352 | -0.050391 | 0.17312 |  | 28.6337 | -0.22352
11 | YES | 14.8262 | 27.4223 | 0.0096627 | -0.14753 | -0.0063293 | 0.1412 |  | 27.4223 | -0.14753
11 | YES | 10.1788 | 24.2462 | 0.23586 | -0.53444 | 0.10919 | 0.64364 |  | 24.2462 | -0.53444
11 | YES | 4.8572 | 21.9124 | 0.0046854 | -0.043026 | 0.19408 | 0.23711 |  | 21.9124 | -0.043026
11 | YES | 1.9095 | 21.8927 | 0.002907 | 0.0016823 | 0.1948 | 0.19312 |  | 21.8927 | 0.0016823
12 | YES | 312.23 | 30.9595 | 0.0001002 | 0.0015755 | -0.13499 | -0.13656 |  | 30.9595 | 0.0015755
12 | YES | 251.012 | 30.8559 | 0.00018155 | 0.0093288 | -0.13122 | -0.14055 |  | 30.8559 | 0.0093288
12 | YES | 200.446 | 30.7505 | 0.00013145 | -0.00023079 | -0.12739 | -0.12715 |  | 30.7505 | -0.00023079
12 | YES | 150.357 | 30.5364 | 0.001086 | -0.0064926 | -0.1196 | -0.11311 |  | 30.5364 | -0.0064926
12 | YES | 100.476 | 30.1926 | 0.00023563 | 0.0013142 | -0.10709 | -0.10841 |  | 30.1926 | 0.0013142
12 | YES | 74.5257 | 29.9085 | 0.00017813 | -0.01331 | -0.09676 | -0.08345 |  | 29.9085 | -0.01331
12 | YES | 50.1231 | 29.5254 | 0.0034333 | 0.021271 | -0.082825 | -0.1041 |  | 29.5254 | 0.021271
12 | YES | 24.5852 | 28.0034 | 0.0077868 | -0.13751 | -0.027466 | 0.11004 |  | 28.0034 | -0.13751
12 | YES | 15.3127 | 27.0453 | 0.029833 | 0.02063 | 0.0073832 | -0.013247 |  | 27.0453 | 0.02063
12 | YES | 9.8225 | 25.013 | 0.017776 | -0.5751 | 0.081304 | 0.6564 |  | 25.013 | -0.5751
12 | YES | 5.2816 | 18.2003 | 0.34773 | 0.40754 | 0.3291 | -0.078444 |  | 18.2003 | 0.40754
12 | YES | 1.6054 | 13.4436 | 0.30185 | 3.3274 | 0.50212 | -2.8253 |  | 13.4436 | 3.3274
YES
YES
YES
YES
YES
YES
YES
YES
YES
YES
YES
YES
YES
YES
YES
YES
YES
YES
YES
YES
YES
YES
YES
YES
YES
YES
YES
YES
YES
YES
YES
YES
YES
YES
FIT vs. Pressure
FIT vs. Sal0
FIT vs. File Pair #
MAKE/UPDATE CHART
CREATE CAL CTRL
INCLUDE/EXCLUDE

## Main
# Channels= | 3 |  |  |  | COMPARE Version 3.3 | Run at 2012/01/12 10:19:58
| Primary | Secondary |  | Comparison Name
Ref | Pressure | Pressure |  | Pressure - Pressure
Comp 1 | Sal_Bot | Sal0 |  | Sal0 - Sal_Bot
Comp 2 | Sal_Bot | Sal1 |  | Sal1 - Sal_Bot
Average Size: | 1
|  |  | Primary | Secondary | Secondary |  | Primary | Secondary | Secondary |  | Primary | Secondary | Secondary
Primary | Secondary | Secondary | Pressure | Pressure | Pressure | (S-P) | Sal_Bot | Sal0 | Sal0 | (S-P) | Sal_Bot | Sal1 | Sal1 | (S-P)
File Name | File Name | Count | Value | Avg | Std Dev | Diff | Value | Avg | Std Dev | Diff | Value | Avg | Std Dev | Diff
2011-60-0003.mrg | 2011-60-0003.sam | 16 | 1.883 | 1.8941 | 0.030333 | 0.011125 | 0.3239 | 0.42712 | 0.036341 | 0.10322 | 0.3239 | 3.4223 | 0.14023 | 3.0984
2011-60-0004.mrg | 2011-60-0004.sam | 15 | 1.474 | 1.469 | 0.0299 | -0.005 | 0.9578 | 4.1529 | 0.75118 | 3.1951 | 0.9578 | 4.0399 | 0.66079 | 3.0821
2011-60-0005.mrg | 2011-60-0005.sam | 14 | 1.654 | 1.6592 | 0.019387 | 0.0052142 | 8.4644 | 8.4451 | 0.80164 | -0.019343 | 8.4644 | 8.7466 | 0.6788 | 0.28216
2011-60-0006.mrg | 2011-60-0006.sam | 14 | 1.791 | 1.792 | 0.016352 | 0.001 | 5.62 | 6.5163 | 0.13352 | 0.8963 | 5.62 | 6.6433 | 0.20249 | 1.0233
2011-60-0007.mrg | 2011-60-0007.sam | 14 | 1.821 | 1.8258 | 0.018293 | 0.0047858 | 12.3872 | 12.2922 | 0.012121 | -0.094972 | 12.3872 | 11.8476 | 0.45266 | -0.53961
2011-60-0008.mrg | 2011-60-0008.sam | 15 | 1.741 | 1.7473 | 0.055138 | 0.0062666 | 12.15 | 12.1293 | 0.013223 | -0.020666 | 12.15 | 11.9103 | 0.25069 | -0.23967
2011-60-0009.mrg | 2011-60-0009.sam | 14 | 1.573 | 1.5724 | 0.019101 | -0.00064278 | 11.4187 | 11.139 | 0.19446 | -0.27967 | 11.4187 | 11.0164 | 0.23407 | -0.40228
2011-60-0010.mrg | 2011-60-0010.sam | 14 | 1.698 | 1.6984 | 0.018434 | 0.00042868 | 10.4108 | 10.3612 | 0.01271 | -0.049571 | 10.4108 | 10.0497 | 0.48622 | -0.36109
2011-60-0011.mrg | 2011-60-0011.sam | 14 | 1.664 | 1.6671 | 0.010937 | 0.0030714 | 11.1824 | 11.5083 | 0.29539 | 0.32594 | 11.1824 | 11.6196 | 0.16198 | 0.4372
2011-60-0012.mrg | 2011-60-0012.sam | 13 | 1.872 | 1.8702 | 0.024073 | -0.0017692 | 13.1786 | 13.4569 | 0.25068 | 0.27834 | 13.1786 | 13.2777 | 0.23459 | 0.099061
2011-60-0013.mrg | 2011-60-0013.sam | 13 | 329.648 | 329.64 | 0.030897 | -0.0076904 | 30.5698 | 30.5702 | 6.5483e-05 | 0.00035477 | 30.5698 | 30.5693 | 9.6463e-05 | -0.00046158
2011-60-0013.mrg | 2011-60-0013.sam | 14 | 248.958 | 248.966 | 0.029462 | 0.0081482 | 30.5406 | 30.5388 | 7.4717e-05 | -0.0017643 | 30.5406 | 30.5381 | 4.2233e-05 | -0.0025215
2011-60-0013.mrg | 2011-60-0013.sam | 13 | 200.421 | 200.414 | 0.033483 | -0.0068512 | 30.5012 | 30.5013 | 9.2558e-05 | 0.00012398 | 30.5012 | 30.5006 | 6.6374e-05 | -0.00064468
2011-60-0013.mrg | 2011-60-0013.sam | 13 | 149.984 | 149.985 | 0.030711 | 0.00085449 | 30.4328 | 30.4243 | 0.00012811 | -0.0085163 | 30.4328 | 30.4236 | 8.3231e-05 | -0.0092239
2011-60-0013.mrg | 2011-60-0013.sam | 13 | 100.352 | 100.349 | 0.032348 | -0.0032272 | 30.1777 | 30.178 | 0.00037825 | 0.00028419 | 30.1777 | 30.1772 | 0.00025312 | -0.00053215
2011-60-0013.mrg | 2011-60-0013.sam | 13 | 75.075 | 75.073 | 0.030118 | -0.0019989 | 29.984 | 29.9537 | 0.00049073 | -0.030308 | 29.984 | 29.9531 | 0.00050152 | -0.030914
2011-60-0013.mrg | 2011-60-0013.sam | 13 | 49.96 | 49.957 | 0.021931 | -0.0029983 | 29.4771 | 29.4684 | 0.003878 | -0.0086613 | 29.4771 | 29.4697 | 0.0012525 | -0.0074005
2011-60-0013.mrg | 2011-60-0013.sam | 13 | 25.214 | 25.2214 | 0.041031 | 0.0073834 | 28.8572 | 28.6337 | 0.0085735 | -0.22352 | 28.8572 | 28.6519 | 0.013788 | -0.20532
2011-60-0013.mrg | 2011-60-0013.sam | 12 | 14.823 | 14.8262 | 0.033103 | 0.0031672 | 27.5698 | 27.4223 | 0.0096627 | -0.14753 | 27.5698 | 27.4268 | 0.012829 | -0.14303
2011-60-0013.mrg | 2011-60-0013.sam | 12 | 10.178 | 10.1788 | 0.028326 | 0.00074959 | 24.7806 | 24.2462 | 0.23586 | -0.53444 | 24.7806 | 23.792 | 0.32186 | -0.98864
2011-60-0013.mrg | 2011-60-0013.sam | 12 | 4.857 | 4.8572 | 0.030981 | 0.00025034 | 21.9554 | 21.9124 | 0.0046854 | -0.043026 | 21.9554 | 21.9127 | 0.0055833 | -0.042742
2011-60-0013.mrg | 2011-60-0013.sam | 12 | 1.898 | 1.9095 | 0.073509 | 0.0115 | 21.891 | 21.8927 | 0.002907 | 0.0016823 | 21.891 | 21.8941 | 0.0025674 | 0.0030918
2011-60-0015.mrg | 2011-60-0015.sam | 16 | 312.275 | 312.23 | 0.10078 | -0.044739 | 30.9579 | 30.9595 | 0.0001002 | 0.0015755 | 30.9579 | 30.9587 | 0.00011965 | 0.00076866
2011-60-0015.mrg | 2011-60-0015.sam | 14 | 251.02 | 251.012 | 0.042408 | -0.0084992 | 30.8466 | 30.8559 | 0.00018155 | 0.0093288 | 30.8466 | 30.8552 | 0.00025462 | 0.0086212
2011-60-0015.mrg | 2011-60-0015.sam | 13 | 200.458 | 200.446 | 0.068121 | -0.012375 | 30.7507 | 30.7505 | 0.00013145 | -0.00023079 | 30.7507 | 30.7497 | 0.00012835 | -0.00098419
2011-60-0015.mrg | 2011-60-0015.sam | 15 | 150.357 | 150.357 | 0.036861 | -0.00019836 | 30.5429 | 30.5364 | 0.001086 | -0.0064926 | 30.5429 | 30.5362 | 0.0010876 | -0.0067463
2011-60-0015.mrg | 2011-60-0015.sam | 15 | 100.483 | 100.476 | 0.035656 | -0.0070648 | 30.1913 | 30.1926 | 0.00023563 | 0.0013142 | 30.1913 | 30.1919 | 0.00025856 | 0.00064659
2011-60-0015.mrg | 2011-60-0015.sam | 12 | 74.523 | 74.5257 | 0.024808 | 0.0027466 | 29.9218 | 29.9085 | 0.00017813 | -0.01331 | 29.9218 | 29.908 | 0.00021349 | -0.0138
2011-60-0015.mrg | 2011-60-0015.sam | 14 | 50.124 | 50.1231 | 0.011954 | -0.00085831 | 29.5041 | 29.5254 | 0.0034333 | 0.021271 | 29.5041 | 29.5228 | 0.0074568 | 0.018684
2011-60-0015.mrg | 2011-60-0015.sam | 13 | 24.588 | 24.5852 | 0.026658 | -0.0028458 | 28.1409 | 28.0034 | 0.0077868 | -0.13751 | 28.1409 | 28.0199 | 0.024805 | -0.12102
2011-60-0015.mrg | 2011-60-0015.sam | 13 | 15.309 | 15.3127 | 0.036691 | 0.0036917 | 27.0247 | 27.0453 | 0.029833 | 0.02063 | 27.0247 | 27.0527 | 0.020109 | 0.027977
2011-60-0015.mrg | 2011-60-0015.sam | 13 | 9.821 | 9.8225 | 0.017548 | 0.001461 | 25.5881 | 25.013 | 0.017776 | -0.5751 | 25.5881 | 25.0185 | 0.0075233 | -0.56961
2011-60-0015.mrg | 2011-60-0015.sam | 15 | 5.278 | 5.2816 | 0.039064 | 0.0036001 | 17.7928 | 18.2003 | 0.34773 | 0.40754 | 17.7928 | 18.2602 | 0.2543 | 0.46739
2011-60-0015.mrg | 2011-60-0015.sam | 14 | 1.609 | 1.6054 | 0.017999 | -0.0035714 | 10.1162 | 13.4436 | 0.30185 | 3.3274 | 10.1162 | 13.14 | 0.26553 | 3.0238
Create Fit Sheet